## bus
| name | vn_kv | type | zone | in_service
0 | bus_LV_626-7_0_3_node_0 | 0.4 | n |  | TRUE
1 | bus_LV_626-7_0_3_node_1 | 0.4 | n |  | TRUE
2 | bus_LV_626-7_0_3_node_2 | 0.4 | n |  | TRUE
3 | bus_LV_626-7_0_3_node_3 | 0.4 | n |  | TRUE
4 | bus_LV_626-7_0_3_node_5 | 0.4 | n |  | TRUE
5 | bus_LV_626-7_0_3_node_20 | 0.4 | n |  | TRUE
6 | bus_LV_626-7_0_3_node_4 | 0.4 | n |  | TRUE
7 | bus_LV_626-7_0_3_node_29 | 0.4 | n |  | TRUE
8 | bus_LV_626-7_0_3_node_45 | 0.4 | n |  | TRUE
9 | bus_LV_626-7_0_3_node_21 | 0.4 | n |  | TRUE
10 | bus_LV_626-7_0_3_node_30 | 0.4 | n |  | TRUE
11 | bus_LV_626-7_0_3_node_43 | 0.4 | n |  | TRUE
12 | bus_LV_626-7_0_3_node_6 | 0.4 | n |  | TRUE
13 | bus_LV_626-7_0_3_node_7 | 0.4 | n |  | TRUE
14 | bus_LV_626-7_0_3_node_8 | 0.4 | n |  | TRUE
15 | bus_LV_626-7_0_3_node_9 | 0.4 | n |  | TRUE
16 | bus_LV_626-7_0_3_node_18 | 0.4 | n |  | TRUE
17 | bus_LV_626-7_0_3_node_22 | 0.4 | n |  | TRUE
18 | bus_LV_626-7_0_3_node_10 | 0.4 | n |  | TRUE
19 | bus_LV_626-7_0_3_node_11 | 0.4 | n |  | TRUE
20 | bus_LV_626-7_0_3_node_12 | 0.4 | n |  | TRUE
21 | bus_LV_626-7_0_3_node_13 | 0.4 | n |  | TRUE
22 | bus_LV_626-7_0_3_node_14 | 0.4 | n |  | TRUE
23 | bus_LV_626-7_0_3_node_15 | 0.4 | n |  | TRUE
24 | bus_LV_626-7_0_3_node_17 | 0.4 | n |  | TRUE
25 | bus_LV_626-7_0_3_node_16 | 0.4 | n |  | TRUE
26 | bus_LV_626-7_0_3_node_19 | 0.4 | n |  | TRUE
27 | bus_LV_626-7_0_3_node_28 | 0.4 | n |  | TRUE
28 | bus_LV_626-7_0_3_node_84 | 0.4 | n |  | TRUE
29 | bus_LV_626-7_0_3_node_82 | 0.4 | n |  | TRUE
30 | bus_LV_626-7_0_3_node_23 | 0.4 | n |  | TRUE
31 | bus_LV_626-7_0_3_node_24 | 0.4 | n |  | TRUE
32 | bus_LV_626-7_0_3_node_25 | 0.4 | n |  | TRUE
33 | bus_LV_626-7_0_3_node_26 | 0.4 | n |  | TRUE
34 | bus_LV_626-7_0_3_node_27 | 0.4 | n |  | TRUE
35 | bus_LV_626-7_0_3_node_72 | 0.4 | n |  | TRUE
36 | bus_LV_626-7_0_3_node_63 | 0.4 | n |  | TRUE
37 | bus_LV_626-7_0_3_node_46 | 0.4 | n |  | TRUE
38 | bus_LV_626-7_0_3_node_74 | 0.4 | n |  | TRUE
39 | bus_LV_626-7_0_3_node_39 | 0.4 | n |  | TRUE
40 | bus_LV_626-7_0_3_node_88 | 0.4 | n |  | TRUE
41 | bus_LV_626-7_0_3_node_92 | 0.4 | n |  | TRUE
42 | bus_LV_626-7_0_3_node_83 | 0.4 | n |  | TRUE
43 | bus_LV_626-7_0_3_node_31 | 0.4 | n |  | TRUE
44 | bus_LV_626-7_0_3_node_32 | 0.4 | n |  | TRUE
45 | bus_LV_626-7_0_3_node_38 | 0.4 | n |  | TRUE
46 | bus_LV_626-7_0_3_node_49 | 0.4 | n |  | TRUE
47 | bus_LV_626-7_0_3_node_50 | 0.4 | n |  | TRUE
48 | bus_LV_626-7_0_3_node_33 | 0.4 | n |  | TRUE
49 | bus_LV_626-7_0_3_node_34 | 0.4 | n |  | TRUE
50 | bus_LV_626-7_0_3_node_35 | 0.4 | n |  | TRUE
51 | bus_LV_626-7_0_3_node_36 | 0.4 | n |  | TRUE
52 | bus_LV_626-7_0_3_node_37 | 0.4 | n |  | TRUE
53 | bus_LV_626-7_0_3_node_59 | 0.4 | n |  | TRUE
54 | bus_LV_626-7_0_3_node_51 | 0.4 | n |  | TRUE
55 | bus_LV_626-7_0_3_node_57 | 0.4 | n |  | TRUE
56 | bus_LV_626-7_0_3_node_52 | 0.4 | n |  | TRUE
57 | bus_LV_626-7_0_3_node_40 | 0.4 | n |  | TRUE
58 | bus_LV_626-7_0_3_node_41 | 0.4 | n |  | TRUE
59 | bus_LV_626-7_0_3_node_42 | 0.4 | n |  | TRUE
60 | bus_LV_626-7_0_3_node_44 | 0.4 | n |  | TRUE
61 | bus_LV_626-7_0_3_node_55 | 0.4 | n |  | TRUE
62 | bus_LV_626-7_0_3_node_79 | 0.4 | n |  | TRUE
63 | bus_LV_626-7_0_3_node_75 | 0.4 | n |  | TRUE
64 | bus_LV_626-7_0_3_node_76 | 0.4 | n |  | TRUE
65 | bus_LV_626-7_0_3_node_48 | 0.4 | n |  | TRUE
66 | bus_LV_626-7_0_3_node_47 | 0.4 | n |  | TRUE
67 | bus_LV_626-7_0_3_node_67 | 0.4 | n |  | TRUE
68 | bus_LV_626-7_0_3_node_73 | 0.4 | n |  | TRUE
69 | bus_LV_626-7_0_3_node_68 | 0.4 | n |  | TRUE
70 | bus_LV_626-7_0_3_node_66 | 0.4 | n |  | TRUE
71 | bus_LV_626-7_0_3_node_91 | 0.4 | n |  | TRUE
72 | bus_LV_626-7_0_3_node_64 | 0.4 | n |  | TRUE
73 | bus_LV_626-7_0_3_node_65 | 0.4 | n |  | TRUE
74 | bus_LV_626-7_0_3_node_53 | 0.4 | n |  | TRUE
75 | bus_LV_626-7_0_3_node_54 | 0.4 | n |  | TRUE
76 | bus_LV_626-7_0_3_node_61 | 0.4 | n |  | TRUE
77 | bus_LV_626-7_0_3_node_62 | 0.4 | n |  | TRUE
78 | bus_LV_626-7_0_3_node_77 | 0.4 | n |  | TRUE
79 | bus_LV_626-7_0_3_node_56 | 0.4 | n |  | TRUE
80 | bus_LV_626-7_0_3_node_58 | 0.4 | n |  | TRUE
81 | bus_LV_626-7_0_3_node_60 | 0.4 | n |  | TRUE
82 | bus_LV_626-7_0_3_node_71 | 0.4 | n |  | TRUE
83 | bus_LV_626-7_0_3_node_70 | 0.4 | n |  | TRUE
84 | bus_LV_626-7_0_3_node_78 | 0.4 | n |  | TRUE
85 | bus_LV_626-7_0_3_node_80 | 0.4 | n |  | TRUE
86 | bus_LV_626-7_0_3_node_69 | 0.4 | n |  | TRUE
87 | bus_LV_626-7_0_3_node_81 | 0.4 | n |  | TRUE
88 | bus_LV_626-7_0_3_node_86 | 0.4 | n |  | TRUE
89 | bus_LV_626-7_0_3_node_87 | 0.4 | n |  | TRUE
90 | bus_LV_626-7_0_3_node_85 | 0.4 | n |  | TRUE
91 | bus_LV_626-7_0_3_node_89 | 0.4 | n |  | TRUE
92 | bus_LV_626-7_0_3_node_90 | 0.4 | n |  | TRUE
93 | bus_MV_92_0_node_33 | 20 | n |  | TRUE

## load
| name | bus | p_mw | q_mvar | const_z_percent | const_i_percent | sn_mva | scaling | in_service | type
0 | LV_626-7_0_3_load_0 | 0 | 0.0025624 | 0.00064219 | 0 | 0 |  | 1 | TRUE | wye
1 | LV_626-7_0_3_load_1 | 1 | 0.0027917 | 0.00069966 | 0 | 0 |  | 1 | TRUE | wye
2 | LV_626-7_0_3_load_3 | 3 | 0.0070201 | 0.0017594 | 0 | 0 |  | 1 | TRUE | wye
3 | LV_626-7_0_3_load_5 | 4 | 0.0037508 | 0.00094005 | 0 | 0 |  | 1 | TRUE | wye
4 | LV_626-7_0_3_load_20 | 5 | 0.0027745 | 0.00069536 | 0 | 0 |  | 1 | TRUE | wye
5 | LV_626-7_0_3_load_4 | 6 | 0.0013537 | 0.00033926 | 0 | 0 |  | 1 | TRUE | wye
6 | LV_626-7_0_3_load_29 | 7 | 0.001414 | 0.00035438 | 0 | 0 |  | 1 | TRUE | wye
7 | LV_626-7_0_3_load_45 | 8 | 0.0021322 | 0.00053438 | 0 | 0 |  | 1 | TRUE | wye
8 | LV_626-7_0_3_load_43 | 11 | 0.00085224 | 0.00021359 | 0 | 0 |  | 1 | TRUE | wye
9 | LV_626-7_0_3_load_6 | 12 | 0.0010558 | 0.0002646 | 0 | 0 |  | 1 | TRUE | wye
10 | LV_626-7_0_3_load_7 | 13 | 0.0030428 | 0.00076261 | 0 | 0 |  | 1 | TRUE | wye
11 | LV_626-7_0_3_load_8 | 14 | 0.0013008 | 0.00032602 | 0 | 0 |  | 1 | TRUE | wye
12 | LV_626-7_0_3_load_9 | 15 | 0.0011373 | 0.00028504 | 0 | 0 |  | 1 | TRUE | wye
13 | LV_626-7_0_3_load_18 | 16 | 0.0022069 | 0.0005531 | 0 | 0 |  | 1 | TRUE | wye
14 | LV_626-7_0_3_load_10 | 18 | 0.0030353 | 0.00076071 | 0 | 0 |  | 1 | TRUE | wye
15 | LV_626-7_0_3_load_11 | 19 | 0.012243 | 0.0030683 | 0 | 0 |  | 1 | TRUE | wye
16 | LV_626-7_0_3_load_13 | 21 | 0.0029702 | 0.00074441 | 0 | 0 |  | 1 | TRUE | wye
17 | LV_626-7_0_3_load_14 | 22 | 0.0015563 | 0.00039004 | 0 | 0 |  | 1 | TRUE | wye
18 | LV_626-7_0_3_load_15 | 23 | 0.0015057 | 0.00037736 | 0 | 0 |  | 1 | TRUE | wye
19 | LV_626-7_0_3_load_17 | 24 | 0.0029819 | 0.00074732 | 0 | 0 |  | 1 | TRUE | wye
20 | LV_626-7_0_3_load_16 | 25 | 0.0019398 | 0.00048616 | 0 | 0 |  | 1 | TRUE | wye
21 | LV_626-7_0_3_load_19 | 26 | 0.0015038 | 0.00037688 | 0 | 0 |  | 1 | TRUE | wye
22 | LV_626-7_0_3_load_82 | 29 | 0.0042212 | 0.0010579 | 0 | 0 |  | 1 | TRUE | wye
23 | LV_626-7_0_3_load_23 | 30 | 0.0018366 | 0.0004603 | 0 | 0 |  | 1 | TRUE | wye
24 | LV_626-7_0_3_load_24 | 31 | 0.0018443 | 0.00046223 | 0 | 0 |  | 1 | TRUE | wye
25 | LV_626-7_0_3_load_25 | 32 | 0.0018475 | 0.00046302 | 0 | 0 |  | 1 | TRUE | wye
26 | LV_626-7_0_3_load_27 | 34 | 0.0018553 | 0.00046497 | 0 | 0 |  | 1 | TRUE | wye
27 | LV_626-7_0_3_load_72 | 35 | 0.0017664 | 0.00044271 | 0 | 0 |  | 1 | TRUE | wye
28 | LV_626-7_0_3_load_63 | 36 | 0.0061784 | 0.0015485 | 0 | 0 |  | 1 | TRUE | wye
29 | LV_626-7_0_3_load_46 | 37 | 0.0024977 | 0.00062598 | 0 | 0 |  | 1 | TRUE | wye
30 | LV_626-7_0_3_load_74 | 38 | 0.0018298 | 0.00045859 | 0 | 0 |  | 1 | TRUE | wye
31 | LV_626-7_0_3_load_39 | 39 | 0.00059833 | 0.00014996 | 0 | 0 |  | 1 | TRUE | wye
32 | LV_626-7_0_3_load_88 | 40 | 0.001349 | 0.0003381 | 0 | 0 |  | 1 | TRUE | wye
33 | LV_626-7_0_3_load_92 | 41 | 0.0017806 | 0.00044627 | 0 | 0 |  | 1 | TRUE | wye
34 | LV_626-7_0_3_load_31 | 43 | 0.0015349 | 0.00038469 | 0 | 0 |  | 1 | TRUE | wye
35 | LV_626-7_0_3_load_32 | 44 | 0.0013268 | 0.00033252 | 0 | 0 |  | 1 | TRUE | wye
36 | LV_626-7_0_3_load_38 | 45 | 0.0035812 | 0.00089752 | 0 | 0 |  | 1 | TRUE | wye
37 | LV_626-7_0_3_load_49 | 46 | 0.0011534 | 0.00028908 | 0 | 0 |  | 1 | TRUE | wye
38 | LV_626-7_0_3_load_50 | 47 | 0.0011398 | 0.00028567 | 0 | 0 |  | 1 | TRUE | wye
39 | LV_626-7_0_3_load_33 | 48 | 0.0022494 | 0.00056376 | 0 | 0 |  | 1 | TRUE | wye
40 | LV_626-7_0_3_load_34 | 49 | 0.0073018 | 0.00183 | 0 | 0 |  | 1 | TRUE | wye
41 | LV_626-7_0_3_load_35 | 50 | 0.0018424 | 0.00046174 | 0 | 0 |  | 1 | TRUE | wye
42 | LV_626-7_0_3_load_36 | 51 | 0.0028898 | 0.00072426 | 0 | 0 |  | 1 | TRUE | wye
43 | LV_626-7_0_3_load_37 | 52 | 0.0023744 | 0.00059508 | 0 | 0 |  | 1 | TRUE | wye
44 | LV_626-7_0_3_load_59 | 53 | 0.0071896 | 0.0018019 | 0 | 0 |  | 1 | TRUE | wye
45 | LV_626-7_0_3_load_51 | 54 | 0.0017718 | 0.00044405 | 0 | 0 |  | 1 | TRUE | wye
46 | LV_626-7_0_3_load_57 | 55 | 0.0025024 | 0.00062715 | 0 | 0 |  | 1 | TRUE | wye
47 | LV_626-7_0_3_load_40 | 57 | 0.0044718 | 0.0011207 | 0 | 0 |  | 1 | TRUE | wye
48 | LV_626-7_0_3_load_41 | 58 | 0.0027716 | 0.00069463 | 0 | 0 |  | 1 | TRUE | wye
49 | LV_626-7_0_3_load_42 | 59 | 0.0068229 | 0.00171 | 0 | 0 |  | 1 | TRUE | wye
50 | LV_626-7_0_3_load_44 | 60 | 0.0037657 | 0.00094378 | 0 | 0 |  | 1 | TRUE | wye
51 | LV_626-7_0_3_load_55 | 61 | 0.00075377 | 0.00018891 | 0 | 0 |  | 1 | TRUE | wye
52 | LV_626-7_0_3_load_79 | 62 | 0.00077595 | 0.00019447 | 0 | 0 |  | 1 | TRUE | wye
53 | LV_626-7_0_3_load_75 | 63 | 0.0023968 | 0.00060069 | 0 | 0 |  | 1 | TRUE | wye
54 | LV_626-7_0_3_load_76 | 64 | 0.0013777 | 0.00034527 | 0 | 0 |  | 1 | TRUE | wye
55 | LV_626-7_0_3_load_48 | 65 | 0.0013058 | 0.00032726 | 0 | 0 |  | 1 | TRUE | wye
56 | LV_626-7_0_3_load_67 | 67 | 0.00048598 | 0.0001218 | 0 | 0 |  | 1 | TRUE | wye
57 | LV_626-7_0_3_load_68 | 69 | 0.000492 | 0.00012331 | 0 | 0 |  | 1 | TRUE | wye
58 | LV_626-7_0_3_load_66 | 70 | 0.00060814 | 0.00015241 | 0 | 0 |  | 1 | TRUE | wye
59 | LV_626-7_0_3_load_91 | 71 | 0.000813 | 0.00020376 | 0 | 0 |  | 1 | TRUE | wye
60 | LV_626-7_0_3_load_64 | 72 | 0.00068047 | 0.00017054 | 0 | 0 |  | 1 | TRUE | wye
61 | LV_626-7_0_3_load_65 | 73 | 0.0022567 | 0.00056559 | 0 | 0 |  | 1 | TRUE | wye
62 | LV_626-7_0_3_load_53 | 74 | 0.0013299 | 0.0003333 | 0 | 0 |  | 1 | TRUE | wye
63 | LV_626-7_0_3_load_54 | 75 | 0.0015502 | 0.00038852 | 0 | 0 |  | 1 | TRUE | wye
64 | LV_626-7_0_3_load_61 | 76 | 0.0028424 | 0.00071238 | 0 | 0 |  | 1 | TRUE | wye
65 | LV_626-7_0_3_load_77 | 78 | 0.0007719 | 0.00019346 | 0 | 0 |  | 1 | TRUE | wye
66 | LV_626-7_0_3_load_56 | 79 | 0.00060189 | 0.00015085 | 0 | 0 |  | 1 | TRUE | wye
67 | LV_626-7_0_3_load_58 | 80 | 0.0004069 | 0.00010198 | 0 | 0 |  | 1 | TRUE | wye
68 | LV_626-7_0_3_load_60 | 81 | 0.00040666 | 0.00010192 | 0 | 0 |  | 1 | TRUE | wye
69 | LV_626-7_0_3_load_71 | 82 | 0.00061459 | 0.00015403 | 0 | 0 |  | 1 | TRUE | wye
70 | LV_626-7_0_3_load_70 | 83 | 0.00062389 | 0.00015636 | 0 | 0 |  | 1 | TRUE | wye
71 | LV_626-7_0_3_load_78 | 84 | 0.0016253 | 0.00040733 | 0 | 0 |  | 1 | TRUE | wye
72 | LV_626-7_0_3_load_80 | 85 | 0.0019504 | 0.00048883 | 0 | 0 |  | 1 | TRUE | wye
73 | LV_626-7_0_3_load_69 | 86 | 0.00092311 | 0.00023135 | 0 | 0 |  | 1 | TRUE | wye
74 | LV_626-7_0_3_load_81 | 87 | 0.00081888 | 0.00020523 | 0 | 0 |  | 1 | TRUE | wye
75 | LV_626-7_0_3_load_86 | 88 | 0.0025769 | 0.00064582 | 0 | 0 |  | 1 | TRUE | wye
76 | LV_626-7_0_3_load_87 | 89 | 0.0032607 | 0.00081722 | 0 | 0 |  | 1 | TRUE | wye
77 | LV_626-7_0_3_load_85 | 90 | 0.0016852 | 0.00042235 | 0 | 0 |  | 1 | TRUE | wye
78 | LV_626-7_0_3_load_89 | 91 | 0.0014968 | 0.00037513 | 0 | 0 |  | 1 | TRUE | wye
79 | LV_626-7_0_3_load_90 | 92 | 0.0016821 | 0.00042156 | 0 | 0 |  | 1 | TRUE | wye

## ext_grid
| name | bus | vm_pu | va_degree | slack_weight | in_service
0 |  | 6 | 1 | 0 | 1 | TRUE

## line
| name | std_type | from_bus | to_bus | length_km | r_ohm_per_km | x_ohm_per_km | c_nf_per_km | g_us_per_km | max_i_ka | df | parallel | type | in_service
0 | LV_626-7_0_3_line_0 | NAYY 4x150 SE | 0 | 1 | 0.00080565 | 0.208 | 0.08 | 261 | 0 | 0.27 | 1 | 1 | cs | TRUE
1 | LV_626-7_0_3_line_1 | NAYY 4x150 SE | 0 | 2 | 0.0028256 | 0.208 | 0.08 | 261 | 0 | 0.27 | 1 | 1 | cs | TRUE
2 | LV_626-7_0_3_line_2 | NAYY 4x150 SE | 1 | 3 | 0.027399 | 0.208 | 0.08 | 261 | 0 | 0.27 | 1 | 1 | cs | TRUE
3 | LV_626-7_0_3_line_3 | NAYY 4x150 SE | 2 | 4 | 0.022778 | 0.208 | 0.08 | 261 | 0 | 0.27 | 1 | 2 | cs | TRUE
4 | LV_626-7_0_3_line_4 | NAYY 4x150 SE | 3 | 5 | 0.02766 | 0.208 | 0.08 | 261 | 0 | 0.27 | 1 | 1 | cs | TRUE
5 | LV_626-7_0_3_line_5 | NAYY 4x150 SE | 4 | 8 | 0.011513 | 0.208 | 0.08 | 261 | 0 | 0.27 | 1 | 2 | cs | TRUE
6 | LV_626-7_0_3_line_6 | NAYY 4x150 SE | 5 | 9 | 0.027691 | 0.208 | 0.08 | 261 | 0 | 0.27 | 1 | 1 | cs | TRUE
7 | LV_626-7_0_3_line_7 | NAYY 4x150 SE | 6 | 7 | 0.014349 | 0.208 | 0.08 | 261 | 0 | 0.27 | 1 | 3 | cs | TRUE
8 | LV_626-7_0_3_line_8 | NAYY 4x150 SE | 7 | 10 | 0.0066026 | 0.208 | 0.08 | 261 | 0 | 0.27 | 1 | 3 | cs | TRUE
9 | LV_626-7_0_3_line_9 | NAYY 4x150 SE | 8 | 11 | 0.01502 | 0.208 | 0.08 | 261 | 0 | 0.27 | 1 | 3 | cs | TRUE
10 | LV_626-7_0_3_line_10 | NAYY 4x150 SE | 9 | 17 | 0.039328 | 0.208 | 0.08 | 261 | 0 | 0.27 | 1 | 1 | cs | TRUE
11 | LV_626-7_0_3_line_11 | NAYY 4x150 SE | 9 | 24 | 0.018303 | 0.208 | 0.08 | 261 | 0 | 0.27 | 1 | 1 | cs | TRUE
12 | LV_626-7_0_3_line_12 | NAYY 4x150 SE | 10 | 43 | 0.029772 | 0.208 | 0.08 | 261 | 0 | 0.27 | 1 | 3 | cs | TRUE
13 | LV_626-7_0_3_line_13 | NAYY 4x150 SE | 10 | 44 | 0.0132 | 0.208 | 0.08 | 261 | 0 | 0.27 | 1 | 1 | cs | TRUE
14 | LV_626-7_0_3_line_14 | NAYY 4x150 SE | 11 | 61 | 0.0069174 | 0.208 | 0.08 | 261 | 0 | 0.27 | 1 | 3 | cs | TRUE
15 | LV_626-7_0_3_line_15 | NAYY 4x150 SE | 11 | 58 | 0.019102 | 0.208 | 0.08 | 261 | 0 | 0.27 | 1 | 1 | cs | TRUE
16 | LV_626-7_0_3_line_16 | NAYY 4x150 SE | 12 | 13 | 0.01718 | 0.208 | 0.08 | 261 | 0 | 0.27 | 1 | 1 | cs | TRUE
17 | LV_626-7_0_3_line_17 | NAYY 4x150 SE | 12 | 14 | 0.010625 | 0.208 | 0.08 | 261 | 0 | 0.27 | 1 | 1 | cs | TRUE
18 | LV_626-7_0_3_line_18 | NAYY 4x150 SE | 14 | 15 | 0.0020679 | 0.208 | 0.08 | 261 | 0 | 0.27 | 1 | 1 | cs | TRUE
19 | LV_626-7_0_3_line_19 | NAYY 4x150 SE | 15 | 16 | 0.0094955 | 0.208 | 0.08 | 261 | 0 | 0.27 | 1 | 1 | cs | TRUE
20 | LV_626-7_0_3_line_20 | NAYY 4x150 SE | 16 | 17 | 0.016817 | 0.208 | 0.08 | 261 | 0 | 0.27 | 1 | 1 | cs | TRUE
21 | LV_626-7_0_3_line_21 | NAYY 4x150 SE | 17 | 27 | 0.048065 | 0.208 | 0.08 | 261 | 0 | 0.27 | 1 | 1 | cs | TRUE
22 | LV_626-7_0_3_line_22 | NAYY 4x150 SE | 18 | 19 | 0.024543 | 0.208 | 0.08 | 261 | 0 | 0.27 | 1 | 1 | cs | TRUE
23 | LV_626-7_0_3_line_23 | NAYY 4x150 SE | 18 | 20 | 0.011566 | 0.208 | 0.08 | 261 | 0 | 0.27 | 1 | 1 | cs | TRUE
24 | LV_626-7_0_3_line_24 | NAYY 4x150 SE | 19 | 21 | 0.017814 | 0.208 | 0.08 | 261 | 0 | 0.27 | 1 | 1 | cs | TRUE
25 | LV_626-7_0_3_line_25 | NAYY 4x150 SE | 20 | 22 | 0.029664 | 0.208 | 0.08 | 261 | 0 | 0.27 | 1 | 1 | cs | TRUE
26 | LV_626-7_0_3_line_26 | NAYY 4x150 SE | 20 | 23 | 0.045349 | 0.208 | 0.08 | 261 | 0 | 0.27 | 1 | 1 | cs | TRUE
27 | LV_626-7_0_3_line_27 | NAYY 4x150 SE | 21 | 24 | 0.012613 | 0.208 | 0.08 | 261 | 0 | 0.27 | 1 | 1 | cs | TRUE
28 | LV_626-7_0_3_line_28 | NAYY 4x150 SE | 22 | 25 | 0.00072979 | 0.208 | 0.08 | 261 | 0 | 0.27 | 1 | 1 | cs | TRUE
29 | LV_626-7_0_3_line_29 | NAYY 4x150 SE | 23 | 26 | 0.0095174 | 0.208 | 0.08 | 261 | 0 | 0.27 | 1 | 1 | cs | TRUE
30 | LV_626-7_0_3_line_30 | NAYY 4x150 SE | 27 | 28 | 0.051453 | 0.208 | 0.08 | 261 | 0 | 0.27 | 1 | 1 | cs | TRUE
31 | LV_626-7_0_3_line_31 | NAYY 4x150 SE | 27 | 29 | 0.028712 | 0.208 | 0.08 | 261 | 0 | 0.27 | 1 | 1 | cs | TRUE
32 | LV_626-7_0_3_line_32 | NAYY 4x150 SE | 28 | 40 | 0.043934 | 0.208 | 0.08 | 261 | 0 | 0.27 | 1 | 1 | cs | TRUE
33 | LV_626-7_0_3_line_33 | NAYY 4x150 SE | 28 | 41 | 0.20204 | 0.208 | 0.08 | 261 | 0 | 0.27 | 1 | 1 | cs | TRUE
34 | LV_626-7_0_3_line_34 | NAYY 4x150 SE | 29 | 42 | 0.016862 | 0.208 | 0.08 | 261 | 0 | 0.27 | 1 | 1 | cs | TRUE
35 | LV_626-7_0_3_line_35 | NAYY 4x150 SE | 30 | 31 | 0.0057857 | 0.208 | 0.08 | 261 | 0 | 0.27 | 1 | 1 | cs | TRUE
36 | LV_626-7_0_3_line_36 | NAYY 4x150 SE | 30 | 32 | 0.010132 | 0.208 | 0.08 | 261 | 0 | 0.27 | 1 | 1 | cs | TRUE
37 | LV_626-7_0_3_line_37 | NAYY 4x150 SE | 31 | 33 | 0.031914 | 0.208 | 0.08 | 261 | 0 | 0.27 | 1 | 1 | cs | TRUE
38 | LV_626-7_0_3_line_38 | NAYY 4x150 SE | 32 | 34 | 0.0054015 | 0.208 | 0.08 | 261 | 0 | 0.27 | 1 | 1 | cs | TRUE
39 | LV_626-7_0_3_line_39 | NAYY 4x150 SE | 33 | 35 | 0.0172 | 0.208 | 0.08 | 261 | 0 | 0.27 | 1 | 3 | cs | TRUE
40 | LV_626-7_0_3_line_40 | NAYY 4x150 SE | 33 | 36 | 0.0046662 | 0.208 | 0.08 | 261 | 0 | 0.27 | 1 | 3 | cs | TRUE
41 | LV_626-7_0_3_line_41 | NAYY 4x150 SE | 34 | 37 | 0.015378 | 0.208 | 0.08 | 261 | 0 | 0.27 | 1 | 1 | cs | TRUE
42 | LV_626-7_0_3_line_42 | NAYY 4x150 SE | 35 | 38 | 0.003836 | 0.208 | 0.08 | 261 | 0 | 0.27 | 1 | 3 | cs | TRUE
43 | LV_626-7_0_3_line_43 | NAYY 4x150 SE | 36 | 39 | 0.0071647 | 0.208 | 0.08 | 261 | 0 | 0.27 | 1 | 3 | cs | TRUE
44 | LV_626-7_0_3_line_44 | NAYY 4x150 SE | 38 | 75 | 0.0105 | 0.208 | 0.08 | 261 | 0 | 0.27 | 1 | 3 | cs | TRUE
45 | LV_626-7_0_3_line_45 | NAYY 4x150 SE | 39 | 45 | 0.018159 | 0.208 | 0.08 | 261 | 0 | 0.27 | 1 | 3 | cs | TRUE
46 | LV_626-7_0_3_line_46 | NAYY 4x150 SE | 40 | 91 | 0.026763 | 0.208 | 0.08 | 261 | 0 | 0.27 | 1 | 1 | cs | TRUE
47 | LV_626-7_0_3_line_47 | NAYY 4x150 SE | 42 | 90 | 0.030868 | 0.208 | 0.08 | 261 | 0 | 0.27 | 1 | 1 | cs | TRUE
48 | LV_626-7_0_3_line_48 | NAYY 4x150 SE | 43 | 45 | 0.016103 | 0.208 | 0.08 | 261 | 0 | 0.27 | 1 | 3 | cs | TRUE
49 | LV_626-7_0_3_line_49 | NAYY 4x150 SE | 44 | 46 | 0.01525 | 0.208 | 0.08 | 261 | 0 | 0.27 | 1 | 1 | cs | TRUE
50 | LV_626-7_0_3_line_50 | NAYY 4x150 SE | 46 | 47 | 0.016545 | 0.208 | 0.08 | 261 | 0 | 0.27 | 1 | 1 | cs | TRUE
51 | LV_626-7_0_3_line_51 | NAYY 4x150 SE | 47 | 72 | 0.015538 | 0.208 | 0.08 | 261 | 0 | 0.27 | 1 | 1 | cs | TRUE
52 | LV_626-7_0_3_line_52 | NAYY 4x150 SE | 48 | 49 | 0.0096402 | 0.208 | 0.08 | 261 | 0 | 0.27 | 1 | 1 | cs | TRUE
53 | LV_626-7_0_3_line_53 | NAYY 4x150 SE | 48 | 50 | 0.02447 | 0.208 | 0.08 | 261 | 0 | 0.27 | 1 | 1 | cs | TRUE
54 | LV_626-7_0_3_line_54 | NAYY 4x150 SE | 49 | 51 | 0.0097075 | 0.208 | 0.08 | 261 | 0 | 0.27 | 1 | 1 | cs | TRUE
55 | LV_626-7_0_3_line_55 | NAYY 4x150 SE | 50 | 52 | 0.0040768 | 0.208 | 0.08 | 261 | 0 | 0.27 | 1 | 1 | cs | TRUE
56 | LV_626-7_0_3_line_56 | NAYY 4x150 SE | 51 | 53 | 0.014935 | 0.208 | 0.08 | 261 | 0 | 0.27 | 1 | 1 | cs | TRUE
57 | LV_626-7_0_3_line_57 | NAYY 4x150 SE | 52 | 54 | 0.0016412 | 0.208 | 0.08 | 261 | 0 | 0.27 | 1 | 1 | cs | TRUE
58 | LV_626-7_0_3_line_58 | NAYY 4x150 SE | 53 | 55 | 0.024366 | 0.208 | 0.08 | 261 | 0 | 0.27 | 1 | 1 | cs | TRUE
59 | LV_626-7_0_3_line_59 | NAYY 4x150 SE | 54 | 56 | 0.041402 | 0.208 | 0.08 | 261 | 0 | 0.27 | 1 | 1 | cs | TRUE
60 | LV_626-7_0_3_line_60 | NAYY 4x150 SE | 55 | 79 | 0.0073679 | 0.208 | 0.08 | 261 | 0 | 0.27 | 1 | 1 | cs | TRUE
61 | LV_626-7_0_3_line_61 | NAYY 4x150 SE | 56 | 74 | 0.034575 | 0.208 | 0.08 | 261 | 0 | 0.27 | 1 | 3 | cs | TRUE
62 | LV_626-7_0_3_line_62 | NAYY 4x150 SE | 56 | 75 | 0.018307 | 0.208 | 0.08 | 261 | 0 | 0.27 | 1 | 3 | cs | TRUE
63 | LV_626-7_0_3_line_63 | NAYY 4x150 SE | 57 | 58 | 0.028768 | 0.208 | 0.08 | 261 | 0 | 0.27 | 1 | 1 | cs | TRUE
64 | LV_626-7_0_3_line_64 | NAYY 4x150 SE | 57 | 59 | 0.020936 | 0.208 | 0.08 | 261 | 0 | 0.27 | 1 | 1 | cs | TRUE
65 | LV_626-7_0_3_line_65 | NAYY 4x150 SE | 59 | 60 | 0.047389 | 0.208 | 0.08 | 261 | 0 | 0.27 | 1 | 1 | cs | TRUE
66 | LV_626-7_0_3_line_66 | NAYY 4x150 SE | 61 | 62 | 0.016078 | 0.208 | 0.08 | 261 | 0 | 0.27 | 1 | 3 | cs | TRUE
67 | LV_626-7_0_3_line_67 | NAYY 4x150 SE | 62 | 78 | 0.0080864 | 0.208 | 0.08 | 261 | 0 | 0.27 | 1 | 3 | cs | TRUE
68 | LV_626-7_0_3_line_68 | NAYY 4x150 SE | 63 | 64 | 0.006594 | 0.208 | 0.08 | 261 | 0 | 0.27 | 1 | 1 | cs | TRUE
69 | LV_626-7_0_3_line_69 | NAYY 4x150 SE | 63 | 65 | 0.060839 | 0.208 | 0.08 | 261 | 0 | 0.27 | 1 | 1 | cs | TRUE
70 | LV_626-7_0_3_line_70 | NAYY 4x150 SE | 65 | 68 | 0.051381 | 0.208 | 0.08 | 261 | 0 | 0.27 | 1 | 1 | cs | TRUE
71 | LV_626-7_0_3_line_71 | NAYY 4x150 SE | 65 | 66 | 0.055138 | 0.208 | 0.08 | 261 | 0 | 0.27 | 1 | 1 | cs | TRUE
72 | LV_626-7_0_3_line_72 | NAYY 4x150 SE | 66 | 67 | 0.030206 | 0.208 | 0.08 | 261 | 0 | 0.27 | 1 | 1 | cs | TRUE
73 | LV_626-7_0_3_line_73 | NAYY 4x150 SE | 67 | 69 | 0.0088332 | 0.208 | 0.08 | 261 | 0 | 0.27 | 1 | 1 | cs | TRUE
74 | LV_626-7_0_3_line_74 | NAYY 4x150 SE | 67 | 70 | 0.019504 | 0.208 | 0.08 | 261 | 0 | 0.27 | 1 | 1 | cs | TRUE
75 | LV_626-7_0_3_line_75 | NAYY 4x150 SE | 68 | 71 | 0.065688 | 0.208 | 0.08 | 261 | 0 | 0.27 | 1 | 1 | cs | TRUE
76 | LV_626-7_0_3_line_76 | NAYY 4x150 SE | 69 | 86 | 0.016419 | 0.208 | 0.08 | 261 | 0 | 0.27 | 1 | 1 | cs | TRUE
77 | LV_626-7_0_3_line_77 | NAYY 4x150 SE | 72 | 73 | 0.0012724 | 0.208 | 0.08 | 261 | 0 | 0.27 | 1 | 1 | cs | TRUE
78 | LV_626-7_0_3_line_78 | NAYY 4x150 SE | 74 | 76 | 0.010408 | 0.208 | 0.08 | 261 | 0 | 0.27 | 1 | 3 | cs | TRUE
79 | LV_626-7_0_3_line_79 | NAYY 4x150 SE | 76 | 77 | 0.028158 | 0.208 | 0.08 | 261 | 0 | 0.27 | 1 | 3 | cs | TRUE
80 | LV_626-7_0_3_line_80 | NAYY 4x150 SE | 77 | 78 | 0.021203 | 0.208 | 0.08 | 261 | 0 | 0.27 | 1 | 3 | cs | TRUE
81 | LV_626-7_0_3_line_81 | NAYY 4x150 SE | 77 | 84 | 0.033193 | 0.208 | 0.08 | 261 | 0 | 0.27 | 1 | 1 | cs | TRUE
82 | LV_626-7_0_3_line_82 | NAYY 4x150 SE | 79 | 80 | 0.014588 | 0.208 | 0.08 | 261 | 0 | 0.27 | 1 | 1 | cs | TRUE
83 | LV_626-7_0_3_line_83 | NAYY 4x150 SE | 80 | 81 | 0.0073547 | 0.208 | 0.08 | 261 | 0 | 0.27 | 1 | 1 | cs | TRUE
84 | LV_626-7_0_3_line_84 | NAYY 4x150 SE | 81 | 82 | 0.010228 | 0.208 | 0.08 | 261 | 0 | 0.27 | 1 | 1 | cs | TRUE
85 | LV_626-7_0_3_line_85 | NAYY 4x150 SE | 82 | 83 | 0.016373 | 0.208 | 0.08 | 261 | 0 | 0.27 | 1 | 1 | cs | TRUE
86 | LV_626-7_0_3_line_86 | NAYY 4x150 SE | 83 | 86 | 0.0076648 | 0.208 | 0.08 | 261 | 0 | 0.27 | 1 | 1 | cs | TRUE
87 | LV_626-7_0_3_line_87 | NAYY 4x150 SE | 84 | 85 | 0.0075226 | 0.208 | 0.08 | 261 | 0 | 0.27 | 1 | 1 | cs | TRUE
88 | LV_626-7_0_3_line_88 | NAYY 4x150 SE | 85 | 87 | 0.00775 | 0.208 | 0.08 | 261 | 0 | 0.27 | 1 | 1 | cs | TRUE
89 | LV_626-7_0_3_line_89 | NAYY 4x150 SE | 87 | 88 | 0.09304 | 0.208 | 0.08 | 261 | 0 | 0.27 | 1 | 1 | cs | TRUE
90 | LV_626-7_0_3_line_90 | NAYY 4x150 SE | 88 | 89 | 0.020737 | 0.208 | 0.08 | 261 | 0 | 0.27 | 1 | 1 | cs | TRUE
91 | LV_626-7_0_3_line_91 | NAYY 4x150 SE | 91 | 92 | 0.012482 | 0.208 | 0.08 | 261 | 0 | 0.27 | 1 | 1 | cs | TRUE

## trafo
| name | std_type | hv_bus | lv_bus | sn_mva | vn_hv_kv | vn_lv_kv | vk_percent | vkr_percent | pfe_kw | i0_percent | shift_degree | tap_side | tap_neutral | tap_min | tap_max | tap_step_percent | tap_step_degree | tap_pos | tap_phase_shifter | parallel | df | in_service
0 | LV_626-7_0_3_trafo_4 | 0.25 MVA 20/0.4 kV | 93 | 6 | 0.25 | 20 | 0.4 | 6 | 1.44 | 0.8 | 0.32 | 150 | hv | 0 | -2 | 2 | 2.5 | 0 | 0 | FALSE | 1 | 1 | TRUE

## line_geodata
| x0 | y0 | x1 | y1 | x2 | y2 | x3 | y3 | x4 | y4 | x5 | y5 | x6 | y6 | x7 | y7
0 | 2613639.9439 | 1199127.3407 | 2613639.7667 | 1199126.5548
1 | 2613639.145 | 1199123.7984 | 2613639.7667 | 1199126.5548
2 | 2613639.9439 | 1199127.3407 | 2613640.743 | 1199130.8836 | 2613646.3786 | 1199153.9727
3 | 2613639.145 | 1199123.7984 | 2613644.8525 | 1199121.6769 | 2613648.702 | 1199119.6957 | 2613658.3183 | 1199111.931
4 | 2613646.3786 | 1199153.9727 | 2613652.9373 | 1199180.8438
5 | 2613658.3183 | 1199111.931 | 2613667.2754 | 1199104.6985
6 | 2613659.5034 | 1199207.7454 | 2613652.9373 | 1199180.8438
7 | 2613627.2697 | 1199071.992 | 2613630.3957 | 1199085.9963
8 | 2613625.8313 | 1199065.548 | 2613627.2697 | 1199071.992
9 | 2613678.9614 | 1199095.2626 | 2613667.2754 | 1199104.6985
10 | 2613659.5034 | 1199207.7454 | 2613668.7202 | 1199245.9758
11 | 2613659.5034 | 1199207.7454 | 2613641.8775 | 1199212.6793
12 | 2613625.8313 | 1199065.548 | 2613620.0251 | 1199036.3474
13 | 2613625.8313 | 1199065.548 | 2613613.9737 | 1199071.3477
14 | 2613678.9614 | 1199095.2626 | 2613684.3433 | 1199090.9167
15 | 2613678.9614 | 1199095.2626 | 2613683.4393 | 1199101.5206 | 2613688.1938 | 1199111.8891
16 | 2613631.3361 | 1199256.3448 | 2613629.6494 | 1199255.0808 | 2613626.1002 | 1199240.4326
17 | 2613631.3361 | 1199256.3448 | 2613631.7624 | 1199256.6642 | 2613641.4574 | 1199253.8604
18 | 2613643.4439 | 1199253.2859 | 2613641.4574 | 1199253.8604
19 | 2613652.5655 | 1199250.6479 | 2613643.4439 | 1199253.2859
20 | 2613668.7202 | 1199245.9758 | 2613652.5655 | 1199250.6479
21 | 2613668.7202 | 1199245.9758 | 2613679.8285 | 1199292.7374
22 | 2613604.1748 | 1199186.1465 | 2613620.719 | 1199184.467 | 2613628.1055 | 1199187.3075 | 2613628.1055 | 1199187.3075
23 | 2613592.7187 | 1199186.6158 | 2613594.6895 | 1199187.1094 | 2613604.1748 | 1199186.1465
24 | 2613637.4224 | 1199201.9625 | 2613635.6305 | 1199196.1738 | 2613632.8543 | 1199191.5873 | 2613628.1055 | 1199187.3075
25 | 2613592.7187 | 1199186.6158 | 2613597.9507 | 1199215.8146
26 | 2613592.7187 | 1199186.6158 | 2613591.2629 | 1199183.9444 | 2613586.9646 | 1199165.6026 | 2613583.6595 | 1199155.8788 | 2613578.6273 | 1199148.9415 | 2613576.5225 | 1199144.8199
27 | 2613637.4224 | 1199201.9625 | 2613640.8305 | 1199212.9724 | 2613641.8775 | 1199212.6793
28 | 2613598.0794 | 1199216.5329 | 2613597.9507 | 1199215.8146
29 | 2613576.5225 | 1199144.8199 | 2613572.194 | 1199136.3437
30 | 2613679.8285 | 1199292.7374 | 2613687.5643 | 1199325.9173 | 2613689.8517 | 1199334.4493 | 2613692.2693 | 1199342.6482
31 | 2613679.8285 | 1199292.7374 | 2613674.0675 | 1199298.3384 | 2613667.3096 | 1199307.0722 | 2613657.9474 | 1199309.3469
32 | 2613692.2693 | 1199342.6482 | 2613697.7009 | 1199341.2376 | 2613700.9254 | 1199339.5107 | 2613702.9813 | 1199336.0579 | 2613702.3748 | 1199331.5764 | 2613700.5881 | 1199327.1922 | 2613694.8599 | 1199315.0726 | 2613692.6248 | 1199307.4076
33 | 2613692.2693 | 1199342.6482 | 2613884.8401 | 1199403.79
34 | 2613641.5617 | 1199313.3281 | 2613657.9474 | 1199309.3469
35 | 2613609.0013 | 1198953.4211 | 2613609.367 | 1198959.1952
36 | 2613609.0013 | 1198953.4211 | 2613608.3608 | 1198943.3096
37 | 2613611.8387 | 1198991.0095 | 2613610.463 | 1198976.4986 | 2613609.367 | 1198959.1952
38 | 2613607.9766 | 1198937.9221 | 2613608.1622 | 1198940.1739 | 2613608.3608 | 1198943.3096
39 | 2613611.8387 | 1198991.0095 | 2613617.4577 | 1198991.0334 | 2613620.9656 | 1198991.9863 | 2613626.4031 | 1198994.8224 | 2613627.6701 | 1198996.1192
40 | 2613611.8387 | 1198991.0095 | 2613612.4256 | 1198995.6387
41 | 2613606.7131 | 1198922.5965 | 2613607.9766 | 1198937.9221
42 | 2613630.3509 | 1198998.8629 | 2613627.6701 | 1198996.1192
43 | 2613612.4256 | 1198995.6387 | 2613613.3269 | 1199002.7465
44 | 2613637.689 | 1199006.3734 | 2613630.3509 | 1198998.8629
45 | 2613616.8846 | 1199020.5532 | 2613615.6385 | 1199014.2862 | 2613613.3347 | 1199002.8082 | 2613613.3269 | 1199002.7465
46 | 2613692.6248 | 1199307.4076 | 2613690.4028 | 1199299.7875 | 2613686.2695 | 1199281.4217
47 | 2613630.8086 | 1199284.3881 | 2613641.5617 | 1199313.3281
48 | 2613620.0251 | 1199036.3474 | 2613616.8846 | 1199020.5532
49 | 2613613.9737 | 1199071.3477 | 2613600.2742 | 1199078.0482
50 | 2613600.2742 | 1199078.0482 | 2613585.4114 | 1199085.3177
51 | 2613571.4539 | 1199092.1445 | 2613585.4114 | 1199085.3177
52 | 2613666.712 | 1198951.0127 | 2613667.137 | 1198944.8993 | 2613666.5282 | 1198941.4405
53 | 2613666.712 | 1198951.0127 | 2613664.0265 | 1198956.6985 | 2613661.7752 | 1198965.6538 | 2613660.7996 | 1198974.5486
54 | 2613666.5282 | 1198941.4405 | 2613666.5282 | 1198941.4405 | 2613662.7988 | 1198932.478
55 | 2613660.3551 | 1198978.6011 | 2613660.7996 | 1198974.5486
56 | 2613657.061 | 1198918.6891 | 2613662.7988 | 1198932.478
57 | 2613660.1762 | 1198980.2326 | 2613660.3551 | 1198978.6011
58 | 2613657.061 | 1198918.6891 | 2613656.3506 | 1198916.9819 | 2613647.5449 | 1198896.258
59 | 2613650.4831 | 1199019.4681 | 2613655.1113 | 1199013.2753 | 2613657.3917 | 1199008.2 | 2613658.6496 | 1198994.1509 | 2613660.1762 | 1198980.2326
60 | 2613644.6636 | 1198889.4769 | 2613647.5449 | 1198896.258
61 | 2613650.4831 | 1199019.4681 | 2613674.517 | 1199044.2583 | 2613674.5546 | 1199044.2864
62 | 2613650.4831 | 1199019.4681 | 2613637.689 | 1199006.3734
63 | 2613695.064 | 1199139.7138 | 2613694.0518 | 1199132.0612 | 2613689.5987 | 1199114.9529 | 2613688.1938 | 1199111.8891
64 | 2613695.064 | 1199139.7138 | 2613696.2597 | 1199148.753 | 2613695.361 | 1199158.8897 | 2613695.2585 | 1199160.5285
65 | 2613692.0441 | 1199207.7862 | 2613692.0608 | 1199200.4601 | 2613694.3653 | 1199174.8071 | 2613695.2585 | 1199160.5285
66 | 2613696.7293 | 1199080.6704 | 2613693.7747 | 1199083.301 | 2613684.3433 | 1199090.9167
67 | 2613696.7293 | 1199080.6704 | 2613697.536 | 1199079.9522 | 2613700.9316 | 1199076.6582 | 2613702.3575 | 1199074.8848
68 | 2613482.8775 | 1198864.0726 | 2613481.8718 | 1198857.5557
69 | 2613537.5557 | 1198833.0456 | 2613481.8718 | 1198857.5557
70 | 2613508.5714 | 1198791.2579 | 2613532.8266 | 1198829.9778 | 2613534.7035 | 1198831.6607 | 2613537.5557 | 1198833.0456
71 | 2613588.6916 | 1198813.106 | 2613543.588 | 1198832.181 | 2613541.0278 | 1198833.0201 | 2613537.5557 | 1198833.0456
72 | 2613618.8887 | 1198812.37 | 2613588.6916 | 1198813.106
73 | 2613621.2841 | 1198820.8722 | 2613618.8887 | 1198812.37
74 | 2613613.5997 | 1198793.5972 | 2613618.8887 | 1198812.37
75 | 2613508.5714 | 1198791.2579 | 2613451.7751 | 1198758.2571
76 | 2613621.2841 | 1198820.8722 | 2613622.0709 | 1198823.665 | 2613625.7212 | 1198836.6808
77 | 2613570.3108 | 1199092.7035 | 2613571.4539 | 1199092.1445
78 | 2613674.5546 | 1199044.2864 | 2613680.3469 | 1199048.5962 | 2613683.2262 | 1199049.9647
79 | 2613710.6875 | 1199055.5358 | 2613700.2682 | 1199053.7666 | 2613693.0141 | 1199052.9496 | 2613686.3402 | 1199051.4447 | 2613683.2262 | 1199049.9647
80 | 2613710.6875 | 1199055.5358 | 2613707.5525 | 1199064.7113 | 2613704.2149 | 1199072.5746 | 2613702.3575 | 1199074.8848
81 | 2613710.6875 | 1199055.5358 | 2613716.2477 | 1199041.3075 | 2613718.6453 | 1199034.9651 | 2613720.5865 | 1199028.4772 | 2613721.7585 | 1199024.2735
82 | 2613644.6636 | 1198889.4769 | 2613639.901 | 1198878.2682 | 2613638.9539 | 1198876.0527
83 | 2613636.0629 | 1198869.29 | 2613638.9539 | 1198876.0527
84 | 2613636.0629 | 1198869.29 | 2613632.5847 | 1198861.1535 | 2613632.2122 | 1198859.8255
85 | 2613627.791 | 1198844.0609 | 2613632.2122 | 1198859.8255
86 | 2613627.791 | 1198844.0609 | 2613625.7212 | 1198836.6808
87 | 2613723.7789 | 1199017.0273 | 2613721.7585 | 1199024.2735
88 | 2613723.7789 | 1199017.0273 | 2613724.2944 | 1199015.1785 | 2613725.5741 | 1199009.49
89 | 2613725.5741 | 1199009.49 | 2613818.2354 | 1199017.8799
90 | 2613836.2398 | 1199019.1931 | 2613834.6165 | 1199016.5435 | 2613831.964 | 1199014.503 | 2613827.2658 | 1199014.6923 | 2613819.5012 | 1199017.3203 | 2613818.2354 | 1199017.8799
91 | 2613683.5289 | 1199269.2443 | 2613686.2695 | 1199281.4217

## bus_geodata
| x | y | coords
0 | 2613639.7667 | 1199126.5548
1 | 2613639.9439 | 1199127.3407
2 | 2613639.145 | 1199123.7984
3 | 2613646.3786 | 1199153.9727
4 | 2613658.3183 | 1199111.931
5 | 2613652.9373 | 1199180.8438
6 | 2613630.3957 | 1199085.9963
7 | 2613627.2697 | 1199071.992
8 | 2613667.2754 | 1199104.6985
9 | 2613659.5034 | 1199207.7454
10 | 2613625.8313 | 1199065.548
11 | 2613678.9614 | 1199095.2626
12 | 2613631.3361 | 1199256.3448
13 | 2613626.1002 | 1199240.4326
14 | 2613641.4574 | 1199253.8604
15 | 2613643.4439 | 1199253.2859
16 | 2613652.5655 | 1199250.6479
17 | 2613668.7202 | 1199245.9758
18 | 2613604.1748 | 1199186.1465
19 | 2613628.1055 | 1199187.3075
20 | 2613592.7187 | 1199186.6158
21 | 2613637.4224 | 1199201.9625
22 | 2613597.9507 | 1199215.8146
23 | 2613576.5225 | 1199144.8199
24 | 2613641.8775 | 1199212.6793
25 | 2613598.0794 | 1199216.5329
26 | 2613572.194 | 1199136.3437
27 | 2613679.8285 | 1199292.7374
28 | 2613692.2693 | 1199342.6482
29 | 2613657.9474 | 1199309.3469
30 | 2613609.0013 | 1198953.4211
31 | 2613609.367 | 1198959.1952
32 | 2613608.3608 | 1198943.3096
33 | 2613611.8387 | 1198991.0095
34 | 2613607.9766 | 1198937.9221
35 | 2613627.6701 | 1198996.1192
36 | 2613612.4256 | 1198995.6387
37 | 2613606.7131 | 1198922.5965
38 | 2613630.3509 | 1198998.8629
39 | 2613613.3269 | 1199002.7465
40 | 2613692.6248 | 1199307.4076
41 | 2613884.8401 | 1199403.79
42 | 2613641.5617 | 1199313.3281
43 | 2613620.0251 | 1199036.3474
44 | 2613613.9737 | 1199071.3477
45 | 2613616.8846 | 1199020.5532
46 | 2613600.2742 | 1199078.0482
47 | 2613585.4114 | 1199085.3177
48 | 2613666.712 | 1198951.0127
49 | 2613666.5282 | 1198941.4405
50 | 2613660.7996 | 1198974.5486
51 | 2613662.7988 | 1198932.478
52 | 2613660.3551 | 1198978.6011
53 | 2613657.061 | 1198918.6891
54 | 2613660.1762 | 1198980.2326
55 | 2613647.5449 | 1198896.258
56 | 2613650.4831 | 1199019.4681
57 | 2613695.064 | 1199139.7138
58 | 2613688.1938 | 1199111.8891
59 | 2613695.2585 | 1199160.5285
60 | 2613692.0441 | 1199207.7862
61 | 2613684.3433 | 1199090.9167
62 | 2613696.7293 | 1199080.6704
63 | 2613481.8718 | 1198857.5557
64 | 2613482.8775 | 1198864.0726
65 | 2613537.5557 | 1198833.0456
66 | 2613588.6916 | 1198813.106
67 | 2613618.8887 | 1198812.37
68 | 2613508.5714 | 1198791.2579
69 | 2613621.2841 | 1198820.8722
70 | 2613613.5997 | 1198793.5972
71 | 2613451.7751 | 1198758.2571
72 | 2613571.4539 | 1199092.1445
73 | 2613570.3108 | 1199092.7035
74 | 2613674.5546 | 1199044.2864
75 | 2613637.689 | 1199006.3734
76 | 2613683.2262 | 1199049.9647
77 | 2613710.6875 | 1199055.5358
78 | 2613702.3575 | 1199074.8848
79 | 2613644.6636 | 1198889.4769
80 | 2613638.9539 | 1198876.0527
81 | 2613636.0629 | 1198869.29
82 | 2613632.2122 | 1198859.8255
83 | 2613627.791 | 1198844.0609
84 | 2613721.7585 | 1199024.2735
85 | 2613723.7789 | 1199017.0273
86 | 2613625.7212 | 1198836.6808
87 | 2613725.5741 | 1199009.49
88 | 2613818.2354 | 1199017.8799
89 | 2613836.2398 | 1199019.1931
90 | 2613630.8086 | 1199284.3881
91 | 2613686.2695 | 1199281.4217
92 | 2613683.5289 | 1199269.2443
93 | 2613625.8313 | 1199065.548

## line_std_types
| c_nf_per_km | r_ohm_per_km | x_ohm_per_km | max_i_ka | type | q_mm2 | alpha | voltage_rating
NAYY 4x50 SE | 210 | 0.642 | 0.083 | 0.142 | cs | 50 | 0.00403 | LV
NAYY 4x120 SE | 264 | 0.225 | 0.08 | 0.242 | cs | 120 | 0.00403 | LV
NAYY 4x150 SE | 261 | 0.208 | 0.08 | 0.27 | cs | 150 | 0.00403 | LV
NA2XS2Y 1x95 RM/25 12/20 kV | 216 | 0.313 | 0.132 | 0.252 | cs | 95 | 0.00403 | MV
NA2XS2Y 1x185 RM/25 12/20 kV | 273 | 0.161 | 0.117 | 0.362 | cs | 185 | 0.00403 | MV
NA2XS2Y 1x240 RM/25 12/20 kV | 304 | 0.122 | 0.112 | 0.421 | cs | 240 | 0.00403 | MV
NA2XS2Y 1x95 RM/25 6/10 kV | 315 | 0.313 | 0.123 | 0.249 | cs | 95 | 0.00403 | MV
NA2XS2Y 1x185 RM/25 6/10 kV | 406 | 0.161 | 0.11 | 0.358 | cs | 185 | 0.00403 | MV
NA2XS2Y 1x240 RM/25 6/10 kV | 456 | 0.122 | 0.105 | 0.416 | cs | 240 | 0.00403 | MV
NA2XS2Y 1x150 RM/25 12/20 kV | 250 | 0.206 | 0.116 | 0.319 | cs | 150 | 0.00403 | MV
NA2XS2Y 1x120 RM/25 12/20 kV | 230 | 0.253 | 0.119 | 0.283 | cs | 120 | 0.00403 | MV
NA2XS2Y 1x70 RM/25 12/20 kV | 190 | 0.443 | 0.132 | 0.22 | cs | 70 | 0.00403 | MV
NA2XS2Y 1x150 RM/25 6/10 kV | 360 | 0.206 | 0.11 | 0.315 | cs | 150 | 0.00403 | MV
NA2XS2Y 1x120 RM/25 6/10 kV | 340 | 0.253 | 0.113 | 0.28 | cs | 120 | 0.00403 | MV
NA2XS2Y 1x70 RM/25 6/10 kV | 280 | 0.443 | 0.123 | 0.217 | cs | 70 | 0.00403 | MV
N2XS(FL)2Y 1x120 RM/35 64/110 kV | 112 | 0.153 | 0.166 | 0.366 | cs | 120 | 0.00393 | HV
N2XS(FL)2Y 1x185 RM/35 64/110 kV | 125 | 0.099 | 0.156 | 0.457 | cs | 185 | 0.00393 | HV
N2XS(FL)2Y 1x240 RM/35 64/110 kV | 135 | 0.075 | 0.149 | 0.526 | cs | 240 | 0.00393 | HV
N2XS(FL)2Y 1x300 RM/35 64/110 kV | 144 | 0.06 | 0.144 | 0.588 | cs | 300 | 0.00393 | HV
15-AL1/3-ST1A 0.4 | 11 | 1.8769 | 0.35 | 0.105 | ol | 16 | 0.00403 | LV
24-AL1/4-ST1A 0.4 | 11.25 | 1.2012 | 0.335 | 0.14 | ol | 24 | 0.00403 | LV
48-AL1/8-ST1A 0.4 | 12.2 | 0.5939 | 0.3 | 0.21 | ol | 48 | 0.00403 | LV
94-AL1/15-ST1A 0.4 | 13.2 | 0.306 | 0.29 | 0.35 | ol | 94 | 0.00403 | LV
34-AL1/6-ST1A 10.0 | 9.7 | 0.8342 | 0.36 | 0.17 | ol | 34 | 0.00403 | MV
48-AL1/8-ST1A 10.0 | 10.1 | 0.5939 | 0.35 | 0.21 | ol | 48 | 0.00403 | MV
70-AL1/11-ST1A 10.0 | 10.4 | 0.4132 | 0.339 | 0.29 | ol | 70 | 0.00403 | MV
94-AL1/15-ST1A 10.0 | 10.75 | 0.306 | 0.33 | 0.35 | ol | 94 | 0.00403 | MV
122-AL1/20-ST1A 10.0 | 11.1 | 0.2376 | 0.323 | 0.41 | ol | 122 | 0.00403 | MV
149-AL1/24-ST1A 10.0 | 11.25 | 0.194 | 0.315 | 0.47 | ol | 149 | 0.00403 | MV
34-AL1/6-ST1A 20.0 | 9.15 | 0.8342 | 0.382 | 0.17 | ol | 34 | 0.00403 | MV
48-AL1/8-ST1A 20.0 | 9.5 | 0.5939 | 0.372 | 0.21 | ol | 48 | 0.00403 | MV
70-AL1/11-ST1A 20.0 | 9.7 | 0.4132 | 0.36 | 0.29 | ol | 70 | 0.00403 | MV
94-AL1/15-ST1A 20.0 | 10 | 0.306 | 0.35 | 0.35 | ol | 94 | 0.00403 | MV
122-AL1/20-ST1A 20.0 | 10.3 | 0.2376 | 0.344 | 0.41 | ol | 122 | 0.00403 | MV
149-AL1/24-ST1A 20.0 | 10.5 | 0.194 | 0.337 | 0.47 | ol | 149 | 0.00403 | MV
184-AL1/30-ST1A 20.0 | 10.75 | 0.1571 | 0.33 | 0.535 | ol | 184 | 0.00403 | MV
243-AL1/39-ST1A 20.0 | 11 | 0.1188 | 0.32 | 0.645 | ol | 243 | 0.00403 | MV
48-AL1/8-ST1A 110.0 | 8 | 0.5939 | 0.46 | 0.21 | ol | 48 | 0.00403 | HV
70-AL1/11-ST1A 110.0 | 8.4 | 0.4132 | 0.45 | 0.29 | ol | 70 | 0.00403 | HV
94-AL1/15-ST1A 110.0 | 8.65 | 0.306 | 0.44 | 0.35 | ol | 94 | 0.00403 | HV
122-AL1/20-ST1A 110.0 | 8.5 | 0.2376 | 0.43 | 0.41 | ol | 122 | 0.00403 | HV
149-AL1/24-ST1A 110.0 | 8.75 | 0.194 | 0.41 | 0.47 | ol | 149 | 0.00403 | HV
184-AL1/30-ST1A 110.0 | 8.8 | 0.1571 | 0.4 | 0.535 | ol | 184 | 0.00403 | HV
243-AL1/39-ST1A 110.0 | 9 | 0.1188 | 0.39 | 0.645 | ol | 243 | 0.00403 | HV
305-AL1/39-ST1A 110.0 | 9.2 | 0.0949 | 0.38 | 0.74 | ol | 305 | 0.00403 | HV
490-AL1/64-ST1A 110.0 | 9.75 | 0.059 | 0.37 | 0.96 | ol | 490 | 0.00403 | HV
679-AL1/86-ST1A 110.0 | 9.95 | 0.042 | 0.36 | 1.15 | ol | 679 | 0.00403 | HV
490-AL1/64-ST1A 220.0 | 10 | 0.059 | 0.285 | 0.96 | ol | 490 | 0.00403 | HV
679-AL1/86-ST1A 220.0 | 11.7 | 0.042 | 0.275 | 1.15 | ol | 679 | 0.00403 | HV
490-AL1/64-ST1A 380.0 | 11 | 0.059 | 0.253 | 0.96 | ol | 490 | 0.00403 | HV
679-AL1/86-ST1A 380.0 | 14.6 | 0.042 | 0.25 | 1.15 | ol | 679 | 0.00403 | HV

## trafo_std_types
| i0_percent | pfe_kw | vkr_percent | sn_mva | vn_lv_kv | vn_hv_kv | vk_percent | shift_degree | vector_group | tap_side | tap_neutral | tap_min | tap_max | tap_step_degree | tap_step_percent | tap_phase_shifter
160 MVA 380/110 kV | 0.06 | 60 | 0.25 | 160 | 110 | 380 | 12.2 | 0 | Yy0 | hv | 0 | -9 | 9 | 0 | 1.5 | FALSE
100 MVA 220/110 kV | 0.06 | 55 | 0.26 | 100 | 110 | 220 | 12 | 0 | Yy0 | hv | 0 | -9 | 9 | 0 | 1.5 | FALSE
63 MVA 110/20 kV | 0.04 | 22 | 0.32 | 63 | 20 | 110 | 18 | 150 | YNd5 | hv | 0 | -9 | 9 | 0 | 1.5 | FALSE
40 MVA 110/20 kV | 0.05 | 18 | 0.34 | 40 | 20 | 110 | 16.2 | 150 | YNd5 | hv | 0 | -9 | 9 | 0 | 1.5 | FALSE
25 MVA 110/20 kV | 0.07 | 14 | 0.41 | 25 | 20 | 110 | 12 | 150 | YNd5 | hv | 0 | -9 | 9 | 0 | 1.5 | FALSE
63 MVA 110/10 kV | 0.04 | 22 | 0.32 | 63 | 10 | 110 | 18 | 150 | YNd5 | hv | 0 | -9 | 9 | 0 | 1.5 | FALSE
40 MVA 110/10 kV | 0.05 | 18 | 0.34 | 40 | 10 | 110 | 16.2 | 150 | YNd5 | hv | 0 | -9 | 9 | 0 | 1.5 | FALSE
25 MVA 110/10 kV | 0.07 | 14 | 0.41 | 25 | 10 | 110 | 12 | 150 | YNd5 | hv | 0 | -9 | 9 | 0 | 1.5 | FALSE
0.25 MVA 20/0.4 kV | 0.32 | 0.8 | 1.44 | 0.25 | 0.4 | 20 | 6 | 150 | Yzn5 | hv | 0 | -2 | 2 | 0 | 2.5 | FALSE
0.4 MVA 20/0.4 kV | 0.3375 | 1.35 | 1.425 | 0.4 | 0.4 | 20 | 6 | 150 | Dyn5 | hv | 0 | -2 | 2 | 0 | 2.5 | FALSE
0.63 MVA 20/0.4 kV | 0.2619 | 1.65 | 1.206 | 0.63 | 0.4 | 20 | 6 | 150 | Dyn5 | hv | 0 | -2 | 2 | 0 | 2.5 | FALSE
0.25 MVA 10/0.4 kV | 0.24 | 0.6 | 1.2 | 0.25 | 0.4 | 10 | 4 | 150 | Dyn5 | hv | 0 | -2 | 2 | 0 | 2.5 | FALSE
0.4 MVA 10/0.4 kV | 0.2375 | 0.95 | 1.325 | 0.4 | 0.4 | 10 | 4 | 150 | Dyn5 | hv | 0 | -2 | 2 | 0 | 2.5 | FALSE
0.63 MVA 10/0.4 kV | 0.1873 | 1.18 | 1.0794 | 0.63 | 0.4 | 10 | 4 | 150 | Dyn5 | hv | 0 | -2 | 2 | 0 | 2.5 | FALSE

## trafo3w_std_types
| sn_hv_mva | sn_mv_mva | sn_lv_mva | vn_hv_kv | vn_mv_kv | vn_lv_kv | vk_hv_percent | vk_mv_percent | vk_lv_percent | vkr_hv_percent | vkr_mv_percent | vkr_lv_percent | pfe_kw | i0_percent | shift_mv_degree | shift_lv_degree | vector_group | tap_side | tap_neutral | tap_min | tap_max | tap_step_percent
63/25/38 MVA 110/20/10 kV | 63 | 25 | 38 | 110 | 20 | 10 | 10.4 | 10.4 | 10.4 | 0.28 | 0.32 | 0.35 | 35 | 0.89 | 0 | 0 | YN0yn0yn0 | hv | 0 | -10 | 10 | 1.2
63/25/38 MVA 110/10/10 kV | 63 | 25 | 38 | 110 | 10 | 10 | 10.4 | 10.4 | 10.4 | 0.28 | 0.32 | 0.35 | 35 | 0.89 | 0 | 0 | YN0yn0yn0 | hv | 0 | -10 | 10 | 1.2

## fuse_std_types
| fuse_type | i_rated_a | t_avg | t_min | t_total | x_avg | x_min | x_total
HV 100A | HV 100A | 100 | 0 | [10.0, 3.64, 0.854, 0.281, 0.1, 0.0531, 0.022, 0.01] | [10.0, 4.267, 1.21, 0.403, 0.1, 0.058, 0.022, 0.01] | 0 | [300.0, 350.0, 450.0, 550.0, 700.0, 850.0, 1200.0, 1752.0] | [600.0, 700.0, 900.0, 1150.0, 1665.0, 2000.0, 3000.0, 4313.0]
HV 10A | HV 10A | 10 | 0 | [10.0, 1675.0, 0.344, 0.156, 0.1, 0.0417, 0.0171, 0.01] | [10.0, 1.3, 0.3, 0.155, 0.1, 0.0555, 0.023, 0.01] | 0 | [30.0, 32.0, 35.0, 37.0, 39.0, 50.0, 70.0, 88.0] | [60.0, 70.0, 80.0, 87.0, 94.0, 110.0, 150.0, 216.0]
HV 125A | HV 125A | 125 | 0 | [10.0, 1.82, 0.344, 0.1, 0.0467, 0.0269, 0.01] | [10.0, 2.478, 0.426, 0.1, 0.0427, 0.0211, 0.01] | 0 | [375.0, 500.0, 700.0, 925.0, 1200.0, 1500.0, 2341.0] | [750.0, 1000.0, 1500.0, 2200.0, 3000.0, 4000.0, 5765.0]
HV 160A | HV 160A | 160 | 0 | [10.0, 4.15, 1.03, 0.198, 0.1, 0.051, 0.0172, 0.01] | [10.0, 2.3, 0.734, 0.274, 0.1, 0.046, 0.0177, 0.01] | 0 | [480.0, 550.0, 700.0, 1000.0, 1260.0, 1600.0, 2500.0, 3227.0] | [960.0, 1300.0, 1700.0, 2200.0, 2996.0, 4000.0, 6000.0, 7946.0]
HV 16A | HV 16A | 16 | 0 | [10.0, 0.352, 0.164, 0.1, 0.0649, 0.0342, 0.01] | [10.0, 2.34, 0.722, 0.181, 0.1, 0.055, 0.0296, 0.01] | 0 | [48.0, 60.0, 65.0, 71.0, 80.0, 100.0, 162.0] | [96.0, 110.0, 125.0, 150.0, 168.0, 200.0, 250.0, 398.0]
HV 200A | HV 200A | 200 | 0 | [10.0, 4.267, 1.21, 0.403, 0.1, 0.058, 0.022, 0.01] | [10.0, 3.73, 1.654, 0.328, 0.1, 0.0531, 0.019, 0.01] | 0 | [600.0, 700.0, 900.0, 1150.0, 1665.0, 2000.0, 3000.0, 4313.0] | [1200.0, 1500.0, 1800.0, 2700.0, 3960.0, 5000.0, 7500.0, 10620.0]
HV 20A | HV 20A | 20 | 0 | [10.0, 1.3, 0.3, 0.155, 0.1, 0.0555, 0.023, 0.01] | [10.0, 1.3, 0.161, 0.1, 0.0611, 0.0399, 0.0141, 0.01] | 0 | [60.0, 70.0, 80.0, 87.0, 94.0, 110.0, 150.0, 216.0] | [120.0, 150.0, 200.0, 223.0, 260.0, 300.0, 450.0, 532.0]
HV 25A | HV 25A | 25 | 0 | [10.0, 2.512, 0.833, 0.299, 0.1, 0.0372, 0.0223, 0.01] | [10.0, 3.125, 0.597, 0.198, 0.1, 0.0378, 0.022, 0.01] | 0 | [75.0, 82.0, 90.0, 100.0, 124.0, 170.0, 200.0, 289.0] | [150.0, 170.0, 210.0, 250.0, 294.0, 400.0, 500.0, 711.0]
HV 31.5A | HV 31.5A | 31.5 | 0 | [10.0, 2.34, 0.722, 0.181, 0.1, 0.055, 0.0296, 0.01] | [10.0, 2.84, 0.368, 0.164, 0.1, 0.0621, 0.0378, 0.0195, 0.01] | 0 | [95.0, 110.0, 125.0, 150.0, 165.0, 200.0, 250.0, 390.0] | [189.0, 220.0, 300.0, 350.0, 393.0, 450.0, 530.0, 700.0, 960.0]
HV 40A | HV 40A | 40 | 0 | [10.0, 1.3, 0.161, 0.1, 0.0611, 0.0399, 0.0141, 0.01] | [10.0, 2.05, 0.369, 0.198, 0.1, 0.051, 0.0298, 0.01] | 0 | [120.0, 150.0, 200.0, 223.0, 260.0, 300.0, 450.0, 532.0] | [240.0, 300.0, 400.0, 450.0, 530.0, 650.0, 800.0, 1311.0]
HV 50A | HV 50A | 50 | 0 | [10.0, 3.215, 0.597, 0.198, 0.1, 0.0378, 0.022, 0.01] | [10.0, 3.64, 0.854, 0.281, 0.1, 0.0531, 0.022, 0.01] | 0 | [150.0, 170.0, 210.0, 250.0, 294.0, 400.0, 500.0, 711.0] | [300.0, 350.0, 450.0, 550.0, 700.0, 850.0, 1200.0, 1752.0]
HV 6.3A | HV 6.3A | 6.3 | 0 | [10.0, 1.39, 0.344, 0.168, 0.1, 0.056, 0.0263, 0.01] | [10.0, 1.711, 0.516, 0.198, 0.1, 0.0634, 0.0303, 0.01] | 0 | [19.0, 19.5, 20.4, 20.8, 22.0, 25.0, 32.0, 48.0] | [38.0, 40.0, 43.0, 48.0, 53.0, 60.0, 75.0, 118.0]
HV 63A | HV 63A | 63 | 0 | [10.0, 2.84, 0.368, 0.164, 0.1, 0.0621, 0.0378, 0.0195, 0.01] | [10.0, 1.82, 0.344, 0.1, 0.0467, 0.0269, 0.01] | 0 | [189.0, 220.0, 300.0, 350.0, 393.0, 450.0, 530.0, 700.0, 961.0] | [378.0, 500.0, 700.0, 934.0, 1200.0, 1500.0, 2366.0]
HV 80A | HV 80A | 80 | 0 | [10.0, 2.05, 0.369, 0.198, 0.1, 0.051, 0.0298, 0.01] | [10.0, 4.15, 1.03, 0.198, 0.1, 0.051, 0.0172, 0.01] | 0 | [240.0, 300.0, 400.0, 450.0, 530.0, 650.0, 800.0, 1311.0] | [480.0, 550.0, 700.0, 1000.0, 1260.0, 1600.0, 2500.0, 3227.0]
Siemens NH-1-100 | Siemens NH-1-100 | 100 | [5400.0, 2000.0, 400.0, 20.0, 1.0, 0.2, 0.012, 0.004] | 0 | 0 | [150.0, 190.0, 250.0, 430.0, 900.0, 1250.0, 2700.0, 3600.0] | 0 | 0
Siemens NH-1-125 | Siemens NH-1-125 | 125 | [4800.0, 120.0, 7.0, 0.1, 0.004] | 0 | 0 | [180.0, 400.0, 740.0, 2000.0, 4250.0] | 0 | 0
Siemens NH-1-16 | Siemens NH-1-16 | 16 | [4000.0, 400.0, 2.0, 0.1, 0.04, 0.01] | 0 | 0 | [26.0, 35.0, 75.0, 150.0, 200.0, 300.0] | 0 | 0
Siemens NH-1-160 | Siemens NH-1-160 | 160 | [4800.0, 120.0, 7.0, 0.1, 0.004] | 0 | 0 | [210.0, 500.0, 900.0, 2300.0, 5000.0] | 0 | 0
Siemens NH-1-25 | Siemens NH-1-25 | 25 | [4000.0, 1000.0, 10.0, 0.2, 0.02, 0.01] | 0 | 0 | [40.0, 50.0, 100.0, 210.0, 400.0, 500.0] | 0 | 0
Siemens NH-1-50 | Siemens NH-1-50 | 50 | [4000.0, 40.0, 4.0, 1.0, 0.02, 0.01] | 0 | 0 | [86.0, 200.0, 300.0, 400.0, 1000.0, 1280.0] | 0 | 0
Siemens NH-1-63 | Siemens NH-1-63 | 63 | [4000.0, 100.0, 10.0, 2.0, 0.04, 0.01] | 0 | 0 | [100.0, 200.0, 300.0, 400.0, 1000.0, 1500.0] | 0 | 0
Siemens NH-1-80 | Siemens NH-1-80 | 80 | [4800.0, 120.0, 7.0, 0.1, 0.01] | 0 | 0 | [150.58, 250.0, 450.0, 1150.0, 2470.0] | 0 | 0
Siemens NH-2-1000 | Siemens NH-2-1000 | 1000 | [4800.0, 120.0, 7.0, 0.1, 0.004] | 0 | 0 | [1900.0, 3500.0, 8400.0, 24000.0, 52000.0] | 0 | 0
Siemens NH-2-200 | Siemens NH-2-200 | 200 | [4800.0, 120.0, 7.0, 0.1, 0.004] | 0 | 0 | [280.0, 650.0, 1200.0, 3000.0, 7000.0] | 0 | 0
Siemens NH-2-224 | Siemens NH-2-224 | 224 | [4800.0, 120.0, 7.0, 0.2, 0.04, 0.004] | 0 | 0 | [400.0, 750.0, 1453.0, 3025.0, 4315.0, 7600.0] | 0 | 0
Siemens NH-2-250 | Siemens NH-2-250 | 250 | [4800.0, 120.0, 7.0, 0.1, 0.004] | 0 | 0 | [450.0, 800.0, 1650.0, 4000.0, 8500.0] | 0 | 0
Siemens NH-2-315 | Siemens NH-2-315 | 315 | [4800.0, 120.0, 7.0, 0.1, 0.004] | 0 | 0 | [550.0, 920.0, 1900.0, 5000.0, 11000.0] | 0 | 0
Siemens NH-2-355 | Siemens NH-2-355 | 355 | [4800.0, 120.0, 6.0, 0.1, 0.004] | 0 | 0 | [650.0, 1116.27, 2350.0, 5840.0, 12790.0] | 0 | 0
Siemens NH-2-400 | Siemens NH-2-400 | 400 | [4800.0, 120.0, 7.0, 0.1, 0.004] | 0 | 0 | [720.0, 1350.0, 2800.0, 6500.0, 15000.0] | 0 | 0
Siemens NH-2-425 | Siemens NH-2-425 | 425 | [4800.0, 120.0, 7.0, 0.1, 0.004] | 0 | 0 | [850.0, 1500.0, 3050.0, 7500.0, 16500.0] | 0 | 0
Siemens NH-2-630 | Siemens NH-2-630 | 630 | [4800.0, 120.0, 7.0, 0.1, 0.004] | 0 | 0 | [1200.0, 2000.0, 4800.0, 12000.0, 26000.0] | 0 | 0

## dtypes
| element | column | dtype
0 | bus | name | object
1 | bus | vn_kv | float64
2 | bus | type | object
3 | bus | zone | object
4 | bus | in_service | bool
5 | load | name | object
6 | load | bus | uint32
7 | load | p_mw | float64
8 | load | q_mvar | float64
9 | load | const_z_percent | float64
10 | load | const_i_percent | float64
11 | load | sn_mva | float64
12 | load | scaling | float64
13 | load | in_service | bool
14 | load | type | object
15 | ext_grid | name | object
16 | ext_grid | bus | uint32
17 | ext_grid | vm_pu | float64
18 | ext_grid | va_degree | float64
19 | ext_grid | slack_weight | float64
20 | ext_grid | in_service | bool
21 | line | name | object
22 | line | std_type | object
23 | line | from_bus | uint32
24 | line | to_bus | uint32
25 | line | length_km | float64
26 | line | r_ohm_per_km | float64
27 | line | x_ohm_per_km | float64
28 | line | c_nf_per_km | float64
29 | line | g_us_per_km | float64
30 | line | max_i_ka | float64
31 | line | df | float64
32 | line | parallel | uint32
33 | line | type | object
34 | line | in_service | bool
35 | trafo | name | object
36 | trafo | std_type | object
37 | trafo | hv_bus | uint32
38 | trafo | lv_bus | uint32
39 | trafo | sn_mva | float64
40 | trafo | vn_hv_kv | float64
41 | trafo | vn_lv_kv | float64
42 | trafo | vk_percent | float64
43 | trafo | vkr_percent | float64
44 | trafo | pfe_kw | float64
45 | trafo | i0_percent | float64
46 | trafo | shift_degree | float64
47 | trafo | tap_side | object
48 | trafo | tap_neutral | int32
49 | trafo | tap_min | int32
50 | trafo | tap_max | int32
51 | trafo | tap_step_percent | float64
52 | trafo | tap_step_degree | float64
53 | trafo | tap_pos | int32
54 | trafo | tap_phase_shifter | bool
55 | trafo | parallel | uint32
56 | trafo | df | float64
57 | trafo | in_service | bool
58 | line_geodata | coords | object
59 | bus_geodata | x | float64
60 | bus_geodata | y | float64
61 | bus_geodata | coords | object

## parameters
| version | format_version | converged | OPF_converged | name | f_hz | sn_mva
0 | 2.14.6 | 2.14.0 | FALSE | FALSE |  | 50 | 1