## bus
| name | vn_kv | type | zone | in_service
0 | bus_LV_6285-38_0_6_node_0 | 0.4 | n |  | TRUE
1 | bus_LV_6285-38_0_6_node_1 | 0.4 | n |  | TRUE
2 | bus_LV_6285-38_0_6_node_2 | 0.4 | n |  | TRUE
3 | bus_LV_6285-38_0_6_node_3 | 0.4 | n |  | TRUE
4 | bus_LV_6285-38_0_6_node_4 | 0.4 | n |  | TRUE
5 | bus_LV_6285-38_0_6_node_5 | 0.4 | n |  | TRUE
6 | bus_LV_6285-38_0_6_node_44 | 0.4 | n |  | TRUE
7 | bus_LV_6285-38_0_6_node_6 | 0.4 | n |  | TRUE
8 | bus_LV_6285-38_0_6_node_7 | 0.4 | n |  | TRUE
9 | bus_LV_6285-38_0_6_node_8 | 0.4 | n |  | TRUE
10 | bus_LV_6285-38_0_6_node_16 | 0.4 | n |  | TRUE
11 | bus_LV_6285-38_0_6_node_17 | 0.4 | n |  | TRUE
12 | bus_LV_6285-38_0_6_node_12 | 0.4 | n |  | TRUE
13 | bus_LV_6285-38_0_6_node_25 | 0.4 | n |  | TRUE
14 | bus_LV_6285-38_0_6_node_24 | 0.4 | n |  | TRUE
15 | bus_LV_6285-38_0_6_node_21 | 0.4 | n |  | TRUE
16 | bus_LV_6285-38_0_6_node_11 | 0.4 | n |  | TRUE
17 | bus_LV_6285-38_0_6_node_26 | 0.4 | n |  | TRUE
18 | bus_LV_6285-38_0_6_node_28 | 0.4 | n |  | TRUE
19 | bus_LV_6285-38_0_6_node_29 | 0.4 | n |  | TRUE
20 | bus_LV_6285-38_0_6_node_30 | 0.4 | n |  | TRUE
21 | bus_LV_6285-38_0_6_node_9 | 0.4 | n |  | TRUE
22 | bus_LV_6285-38_0_6_node_10 | 0.4 | n |  | TRUE
23 | bus_LV_6285-38_0_6_node_42 | 0.4 | n |  | TRUE
24 | bus_LV_6285-38_0_6_node_36 | 0.4 | n |  | TRUE
25 | bus_LV_6285-38_0_6_node_27 | 0.4 | n |  | TRUE
26 | bus_LV_6285-38_0_6_node_40 | 0.4 | n |  | TRUE
27 | bus_LV_6285-38_0_6_node_35 | 0.4 | n |  | TRUE
28 | bus_LV_6285-38_0_6_node_31 | 0.4 | n |  | TRUE
29 | bus_LV_6285-38_0_6_node_33 | 0.4 | n |  | TRUE
30 | bus_LV_6285-38_0_6_node_13 | 0.4 | n |  | TRUE
31 | bus_LV_6285-38_0_6_node_14 | 0.4 | n |  | TRUE
32 | bus_LV_6285-38_0_6_node_15 | 0.4 | n |  | TRUE
33 | bus_LV_6285-38_0_6_node_45 | 0.4 | n |  | TRUE
34 | bus_LV_6285-38_0_6_node_46 | 0.4 | n |  | TRUE
35 | bus_LV_6285-38_0_6_node_47 | 0.4 | n |  | TRUE
36 | bus_LV_6285-38_0_6_node_22 | 0.4 | n |  | TRUE
37 | bus_LV_6285-38_0_6_node_23 | 0.4 | n |  | TRUE
38 | bus_LV_6285-38_0_6_node_20 | 0.4 | n |  | TRUE
39 | bus_LV_6285-38_0_6_node_18 | 0.4 | n |  | TRUE
40 | bus_LV_6285-38_0_6_node_32 | 0.4 | n |  | TRUE
41 | bus_LV_6285-38_0_6_node_34 | 0.4 | n |  | TRUE
42 | bus_LV_6285-38_0_6_node_37 | 0.4 | n |  | TRUE
43 | bus_LV_6285-38_0_6_node_38 | 0.4 | n |  | TRUE
44 | bus_LV_6285-38_0_6_node_48 | 0.4 | n |  | TRUE
45 | bus_LV_6285-38_0_6_node_49 | 0.4 | n |  | TRUE
46 | bus_LV_6285-38_0_6_node_50 | 0.4 | n |  | TRUE
47 | bus_LV_6285-38_0_6_node_51 | 0.4 | n |  | TRUE
48 | bus_LV_6285-38_0_6_node_52 | 0.4 | n |  | TRUE
49 | bus_LV_6285-38_0_6_node_53 | 0.4 | n |  | TRUE
50 | bus_LV_6285-38_0_6_node_59 | 0.4 | n |  | TRUE
51 | bus_LV_6285-38_0_6_node_54 | 0.4 | n |  | TRUE
52 | bus_LV_6285-38_0_6_node_55 | 0.4 | n |  | TRUE
53 | bus_LV_6285-38_0_6_node_56 | 0.4 | n |  | TRUE
54 | bus_LV_6285-38_0_6_node_57 | 0.4 | n |  | TRUE
55 | bus_LV_6285-38_0_6_node_58 | 0.4 | n |  | TRUE
56 | bus_LV_6285-38_0_6_node_63 | 0.4 | n |  | TRUE
57 | bus_LV_6285-38_0_6_node_62 | 0.4 | n |  | TRUE
58 | bus_LV_6285-38_0_6_node_60 | 0.4 | n |  | TRUE
59 | bus_LV_6285-38_0_6_node_61 | 0.4 | n |  | TRUE
60 | bus_LV_6285-38_0_6_node_39 | 0.4 | n |  | TRUE
61 | bus_LV_6285-38_0_6_node_41 | 0.4 | n |  | TRUE
62 | bus_LV_6285-38_0_6_node_43 | 0.4 | n |  | TRUE
63 | bus_MV_117_0_node_170 | 20 | n |  | TRUE

## load
| name | bus | p_mw | q_mvar | const_z_percent | const_i_percent | sn_mva | scaling | in_service | type
0 | LV_6285-38_0_6_load_0 | 0 | 0.0039495 | 0.00098983 | 0 | 0 |  | 1 | TRUE | wye
1 | LV_6285-38_0_6_load_5 | 5 | 0.0038602 | 0.00096745 | 0 | 0 |  | 1 | TRUE | wye
2 | LV_6285-38_0_6_load_44 | 6 | 0.0041104 | 0.0010302 | 0 | 0 |  | 1 | TRUE | wye
3 | LV_6285-38_0_6_load_7 | 8 | 0.0027977 | 0.00070117 | 0 | 0 |  | 1 | TRUE | wye
4 | LV_6285-38_0_6_load_8 | 9 | 0.003559 | 0.00089198 | 0 | 0 |  | 1 | TRUE | wye
5 | LV_6285-38_0_6_load_16 | 10 | 0.0045816 | 0.0011483 | 0 | 0 |  | 1 | TRUE | wye
6 | LV_6285-38_0_6_load_17 | 11 | 0.0051757 | 0.0012972 | 0 | 0 |  | 1 | TRUE | wye
7 | LV_6285-38_0_6_load_12 | 12 | 0.0071948 | 0.0018032 | 0 | 0 |  | 1 | TRUE | wye
8 | LV_6285-38_0_6_load_25 | 13 | 0.0043104 | 0.0010803 | 0 | 0 |  | 1 | TRUE | wye
9 | LV_6285-38_0_6_load_24 | 14 | 0.0010324 | 0.00025874 | 0 | 0 |  | 1 | TRUE | wye
10 | LV_6285-38_0_6_load_21 | 15 | 0.0027033 | 0.00067752 | 0 | 0 |  | 1 | TRUE | wye
11 | LV_6285-38_0_6_load_11 | 16 | 0.0045185 | 0.0011324 | 0 | 0 |  | 1 | TRUE | wye
12 | LV_6285-38_0_6_load_26 | 17 | 0.0050596 | 0.0012681 | 0 | 0 |  | 1 | TRUE | wye
13 | LV_6285-38_0_6_load_28 | 18 | 0.0032352 | 0.00081083 | 0 | 0 |  | 1 | TRUE | wye
14 | LV_6285-38_0_6_load_29 | 19 | 0.0025729 | 0.00064483 | 0 | 0 |  | 1 | TRUE | wye
15 | LV_6285-38_0_6_load_30 | 20 | 0.0038471 | 0.00096418 | 0 | 0 |  | 1 | TRUE | wye
16 | LV_6285-38_0_6_load_9 | 21 | 0.0030313 | 0.00075972 | 0 | 0 |  | 1 | TRUE | wye
17 | LV_6285-38_0_6_load_10 | 22 | 0.0043976 | 0.0011021 | 0 | 0 |  | 1 | TRUE | wye
18 | LV_6285-38_0_6_load_42 | 23 | 0.0054352 | 0.0013622 | 0 | 0 |  | 1 | TRUE | wye
19 | LV_6285-38_0_6_load_36 | 24 | 0.0030264 | 0.00075848 | 0 | 0 |  | 1 | TRUE | wye
20 | LV_6285-38_0_6_load_27 | 25 | 0.0066465 | 0.0016658 | 0 | 0 |  | 1 | TRUE | wye
21 | LV_6285-38_0_6_load_40 | 26 | 0.0024206 | 0.00060665 | 0 | 0 |  | 1 | TRUE | wye
22 | LV_6285-38_0_6_load_31 | 28 | 0.002657 | 0.00066591 | 0 | 0 |  | 1 | TRUE | wye
23 | LV_6285-38_0_6_load_33 | 29 | 0.0057082 | 0.0014306 | 0 | 0 |  | 1 | TRUE | wye
24 | LV_6285-38_0_6_load_13 | 30 | 0.0026845 | 0.0006728 | 0 | 0 |  | 1 | TRUE | wye
25 | LV_6285-38_0_6_load_14 | 31 | 0.0034525 | 0.00086528 | 0 | 0 |  | 1 | TRUE | wye
26 | LV_6285-38_0_6_load_15 | 32 | 0.0036045 | 0.00090337 | 0 | 0 |  | 1 | TRUE | wye
27 | LV_6285-38_0_6_load_45 | 33 | 0.0038675 | 0.00096927 | 0 | 0 |  | 1 | TRUE | wye
28 | LV_6285-38_0_6_load_46 | 34 | 0.0043044 | 0.0010788 | 0 | 0 |  | 1 | TRUE | wye
29 | LV_6285-38_0_6_load_47 | 35 | 0.0022632 | 0.00056722 | 0 | 0 |  | 1 | TRUE | wye
30 | LV_6285-38_0_6_load_23 | 37 | 0.0059205 | 0.0014838 | 0 | 0 |  | 1 | TRUE | wye
31 | LV_6285-38_0_6_load_18 | 39 | 0.00082278 | 0.00020621 | 0 | 0 |  | 1 | TRUE | wye
32 | LV_6285-38_0_6_load_34 | 41 | 0.0028554 | 0.00071562 | 0 | 0 |  | 1 | TRUE | wye
33 | LV_6285-38_0_6_load_37 | 42 | 0.0026131 | 0.00065492 | 0 | 0 |  | 1 | TRUE | wye
34 | LV_6285-38_0_6_load_38 | 43 | 0.0038126 | 0.00095553 | 0 | 0 |  | 1 | TRUE | wye
35 | LV_6285-38_0_6_load_48 | 44 | 0.0046197 | 0.0011578 | 0 | 0 |  | 1 | TRUE | wye
36 | LV_6285-38_0_6_load_49 | 45 | 0.0046222 | 0.0011584 | 0 | 0 |  | 1 | TRUE | wye
37 | LV_6285-38_0_6_load_50 | 46 | 0.0046191 | 0.0011577 | 0 | 0 |  | 1 | TRUE | wye
38 | LV_6285-38_0_6_load_51 | 47 | 0.0046197 | 0.0011578 | 0 | 0 |  | 1 | TRUE | wye
39 | LV_6285-38_0_6_load_52 | 48 | 0.0022628 | 0.00056712 | 0 | 0 |  | 1 | TRUE | wye
40 | LV_6285-38_0_6_load_53 | 49 | 0.0038691 | 0.00096968 | 0 | 0 |  | 1 | TRUE | wye
41 | LV_6285-38_0_6_load_59 | 50 | 0.0036691 | 0.00091957 | 0 | 0 |  | 1 | TRUE | wye
42 | LV_6285-38_0_6_load_54 | 51 | 0.0046209 | 0.0011581 | 0 | 0 |  | 1 | TRUE | wye
43 | LV_6285-38_0_6_load_55 | 52 | 0.0038666 | 0.00096906 | 0 | 0 |  | 1 | TRUE | wye
44 | LV_6285-38_0_6_load_56 | 53 | 0.0036681 | 0.00091931 | 0 | 0 |  | 1 | TRUE | wye
45 | LV_6285-38_0_6_load_57 | 54 | 0.0038649 | 0.00096863 | 0 | 0 |  | 1 | TRUE | wye
46 | LV_6285-38_0_6_load_58 | 55 | 0.003669 | 0.00091953 | 0 | 0 |  | 1 | TRUE | wye
47 | LV_6285-38_0_6_load_63 | 56 | 0.00462 | 0.0011579 | 0 | 0 |  | 1 | TRUE | wye
48 | LV_6285-38_0_6_load_62 | 57 | 0.0022618 | 0.00056687 | 0 | 0 |  | 1 | TRUE | wye
49 | LV_6285-38_0_6_load_60 | 58 | 0.010435 | 0.0026154 | 0 | 0 |  | 1 | TRUE | wye
50 | LV_6285-38_0_6_load_61 | 59 | 0.00367 | 0.0009198 | 0 | 0 |  | 1 | TRUE | wye
51 | LV_6285-38_0_6_load_39 | 60 | 0.0047941 | 0.0012015 | 0 | 0 |  | 1 | TRUE | wye
52 | LV_6285-38_0_6_load_41 | 61 | 0.0041458 | 0.001039 | 0 | 0 |  | 1 | TRUE | wye
53 | LV_6285-38_0_6_load_43 | 62 | 0.0047473 | 0.0011898 | 0 | 0 |  | 1 | TRUE | wye

## ext_grid
| name | bus | vm_pu | va_degree | slack_weight | in_service
0 |  | 29 | 1 | 0 | 1 | TRUE

## line
| name | std_type | from_bus | to_bus | length_km | r_ohm_per_km | x_ohm_per_km | c_nf_per_km | g_us_per_km | max_i_ka | df | parallel | type | in_service
0 | LV_6285-38_0_6_line_0 | NAYY 4x150 SE | 0 | 1 | 0.021017 | 0.208 | 0.08 | 261 | 0 | 0.27 | 1 | 1 | cs | TRUE
1 | LV_6285-38_0_6_line_1 | NAYY 4x150 SE | 0 | 2 | 0.02532 | 0.208 | 0.08 | 261 | 0 | 0.27 | 1 | 1 | cs | TRUE
2 | LV_6285-38_0_6_line_2 | NAYY 4x150 SE | 1 | 3 | 0.005823 | 0.208 | 0.08 | 261 | 0 | 0.27 | 1 | 1 | cs | TRUE
3 | LV_6285-38_0_6_line_3 | NAYY 4x150 SE | 1 | 4 | 0.012074 | 0.208 | 0.08 | 261 | 0 | 0.27 | 1 | 1 | cs | TRUE
4 | LV_6285-38_0_6_line_4 | NAYY 4x150 SE | 2 | 5 | 0.0088378 | 0.208 | 0.08 | 261 | 0 | 0.27 | 1 | 1 | cs | TRUE
5 | LV_6285-38_0_6_line_5 | NAYY 4x150 SE | 2 | 6 | 0.084965 | 0.208 | 0.08 | 261 | 0 | 0.27 | 1 | 1 | cs | TRUE
6 | LV_6285-38_0_6_line_6 | NAYY 4x150 SE | 3 | 7 | 0.015592 | 0.208 | 0.08 | 261 | 0 | 0.27 | 1 | 1 | cs | TRUE
7 | LV_6285-38_0_6_line_7 | NAYY 4x150 SE | 4 | 8 | 0.013963 | 0.208 | 0.08 | 261 | 0 | 0.27 | 1 | 1 | cs | TRUE
8 | LV_6285-38_0_6_line_8 | NAYY 4x150 SE | 5 | 9 | 0.013819 | 0.208 | 0.08 | 261 | 0 | 0.27 | 1 | 1 | cs | TRUE
9 | LV_6285-38_0_6_line_9 | NAYY 4x150 SE | 7 | 10 | 0.018082 | 0.208 | 0.08 | 261 | 0 | 0.27 | 1 | 1 | cs | TRUE
10 | LV_6285-38_0_6_line_10 | NAYY 4x150 SE | 7 | 11 | 0.016702 | 0.208 | 0.08 | 261 | 0 | 0.27 | 1 | 1 | cs | TRUE
11 | LV_6285-38_0_6_line_11 | NAYY 4x150 SE | 8 | 12 | 0.019764 | 0.208 | 0.08 | 261 | 0 | 0.27 | 1 | 1 | cs | TRUE
12 | LV_6285-38_0_6_line_12 | NAYY 4x150 SE | 9 | 13 | 0.011952 | 0.208 | 0.08 | 261 | 0 | 0.27 | 1 | 1 | cs | TRUE
13 | LV_6285-38_0_6_line_13 | NAYY 4x150 SE | 10 | 14 | 0.012468 | 0.208 | 0.08 | 261 | 0 | 0.27 | 1 | 1 | cs | TRUE
14 | LV_6285-38_0_6_line_14 | NAYY 4x150 SE | 11 | 15 | 0.0080913 | 0.208 | 0.08 | 261 | 0 | 0.27 | 1 | 1 | cs | TRUE
15 | LV_6285-38_0_6_line_15 | NAYY 4x150 SE | 12 | 16 | 0.004818 | 0.208 | 0.08 | 261 | 0 | 0.27 | 1 | 1 | cs | TRUE
16 | LV_6285-38_0_6_line_16 | NAYY 4x150 SE | 13 | 17 | 0.022518 | 0.208 | 0.08 | 261 | 0 | 0.27 | 1 | 1 | cs | TRUE
17 | LV_6285-38_0_6_line_17 | NAYY 4x150 SE | 14 | 37 | 0.013427 | 0.208 | 0.08 | 261 | 0 | 0.27 | 1 | 1 | cs | TRUE
18 | LV_6285-38_0_6_line_18 | NAYY 4x150 SE | 17 | 25 | 0.0063029 | 0.208 | 0.08 | 261 | 0 | 0.27 | 1 | 1 | cs | TRUE
19 | LV_6285-38_0_6_line_19 | NAYY 4x150 SE | 18 | 19 | 0.02672 | 0.208 | 0.08 | 261 | 0 | 0.27 | 1 | 3 | cs | TRUE
20 | LV_6285-38_0_6_line_20 | NAYY 4x150 SE | 18 | 20 | 0.036705 | 0.208 | 0.08 | 261 | 0 | 0.27 | 1 | 3 | cs | TRUE
21 | LV_6285-38_0_6_line_21 | NAYY 4x150 SE | 19 | 28 | 0.0051217 | 0.208 | 0.08 | 261 | 0 | 0.27 | 1 | 3 | cs | TRUE
22 | LV_6285-38_0_6_line_22 | NAYY 4x150 SE | 20 | 40 | 0.051551 | 0.208 | 0.08 | 261 | 0 | 0.27 | 1 | 3 | cs | TRUE
23 | LV_6285-38_0_6_line_23 | NAYY 4x150 SE | 21 | 22 | 0.0053518 | 0.208 | 0.08 | 261 | 0 | 0.27 | 1 | 1 | cs | TRUE
24 | LV_6285-38_0_6_line_24 | NAYY 4x150 SE | 21 | 23 | 0.052925 | 0.208 | 0.08 | 261 | 0 | 0.27 | 1 | 1 | cs | TRUE
25 | LV_6285-38_0_6_line_25 | NAYY 4x150 SE | 22 | 24 | 0.015151 | 0.208 | 0.08 | 261 | 0 | 0.27 | 1 | 1 | cs | TRUE
26 | LV_6285-38_0_6_line_26 | NAYY 4x150 SE | 23 | 25 | 0.0049318 | 0.208 | 0.08 | 261 | 0 | 0.27 | 1 | 1 | cs | TRUE
27 | LV_6285-38_0_6_line_27 | NAYY 4x150 SE | 23 | 26 | 0.033638 | 0.208 | 0.08 | 261 | 0 | 0.27 | 1 | 1 | cs | TRUE
28 | LV_6285-38_0_6_line_28 | NAYY 4x150 SE | 24 | 27 | 0.022383 | 0.208 | 0.08 | 261 | 0 | 0.27 | 1 | 2 | cs | TRUE
29 | LV_6285-38_0_6_line_29 | NAYY 4x150 SE | 26 | 43 | 0.0054903 | 0.208 | 0.08 | 261 | 0 | 0.27 | 1 | 1 | cs | TRUE
30 | LV_6285-38_0_6_line_30 | NAYY 4x150 SE | 27 | 40 | 0.03271 | 0.208 | 0.08 | 261 | 0 | 0.27 | 1 | 2 | cs | TRUE
31 | LV_6285-38_0_6_line_31 | NAYY 4x150 SE | 28 | 29 | 0.0048536 | 0.208 | 0.08 | 261 | 0 | 0.27 | 1 | 3 | cs | TRUE
32 | LV_6285-38_0_6_line_32 | NAYY 4x150 SE | 29 | 30 | 0.28092 | 0.208 | 0.08 | 261 | 0 | 0.27 | 1 | 3 | cs | TRUE
33 | LV_6285-38_0_6_line_33 | NAYY 4x150 SE | 30 | 31 | 0.0057553 | 0.208 | 0.08 | 261 | 0 | 0.27 | 1 | 3 | cs | TRUE
34 | LV_6285-38_0_6_line_34 | NAYY 4x150 SE | 31 | 32 | 0.088891 | 0.208 | 0.08 | 261 | 0 | 0.27 | 1 | 3 | cs | TRUE
35 | LV_6285-38_0_6_line_35 | NAYY 4x150 SE | 32 | 34 | 0.23171 | 0.208 | 0.08 | 261 | 0 | 0.27 | 1 | 3 | cs | TRUE
36 | LV_6285-38_0_6_line_36 | NAYY 4x150 SE | 33 | 34 | 0.056221 | 0.208 | 0.08 | 261 | 0 | 0.27 | 1 | 3 | cs | TRUE
37 | LV_6285-38_0_6_line_37 | NAYY 4x150 SE | 33 | 35 | 0.036418 | 0.208 | 0.08 | 261 | 0 | 0.27 | 1 | 3 | cs | TRUE
38 | LV_6285-38_0_6_line_38 | NAYY 4x150 SE | 35 | 44 | 0.0024947 | 0.208 | 0.08 | 261 | 0 | 0.27 | 1 | 3 | cs | TRUE
39 | LV_6285-38_0_6_line_39 | NAYY 4x150 SE | 36 | 37 | 0.030116 | 0.208 | 0.08 | 261 | 0 | 0.27 | 1 | 1 | cs | TRUE
40 | LV_6285-38_0_6_line_40 | NAYY 4x150 SE | 36 | 38 | 0.011031 | 0.208 | 0.08 | 261 | 0 | 0.27 | 1 | 1 | cs | TRUE
41 | LV_6285-38_0_6_line_41 | NAYY 4x150 SE | 38 | 39 | 0.020603 | 0.208 | 0.08 | 261 | 0 | 0.27 | 1 | 1 | cs | TRUE
42 | LV_6285-38_0_6_line_42 | NAYY 4x150 SE | 40 | 41 | 0.011962 | 0.208 | 0.08 | 261 | 0 | 0.27 | 1 | 1 | cs | TRUE
43 | LV_6285-38_0_6_line_43 | NAYY 4x150 SE | 41 | 42 | 0.011551 | 0.208 | 0.08 | 261 | 0 | 0.27 | 1 | 1 | cs | TRUE
44 | LV_6285-38_0_6_line_44 | NAYY 4x150 SE | 43 | 60 | 0.0042282 | 0.208 | 0.08 | 261 | 0 | 0.27 | 1 | 1 | cs | TRUE
45 | LV_6285-38_0_6_line_45 | NAYY 4x150 SE | 44 | 45 | 0.00081626 | 0.208 | 0.08 | 261 | 0 | 0.27 | 1 | 3 | cs | TRUE
46 | LV_6285-38_0_6_line_46 | NAYY 4x150 SE | 45 | 46 | 0.0053963 | 0.208 | 0.08 | 261 | 0 | 0.27 | 1 | 3 | cs | TRUE
47 | LV_6285-38_0_6_line_47 | NAYY 4x150 SE | 46 | 47 | 0.0095449 | 0.208 | 0.08 | 261 | 0 | 0.27 | 1 | 3 | cs | TRUE
48 | LV_6285-38_0_6_line_48 | NAYY 4x150 SE | 47 | 48 | 0.0080277 | 0.208 | 0.08 | 261 | 0 | 0.27 | 1 | 3 | cs | TRUE
49 | LV_6285-38_0_6_line_49 | NAYY 4x150 SE | 48 | 49 | 0.0010164 | 0.208 | 0.08 | 261 | 0 | 0.27 | 1 | 3 | cs | TRUE
50 | LV_6285-38_0_6_line_50 | NAYY 4x150 SE | 49 | 50 | 0.0019499 | 0.208 | 0.08 | 261 | 0 | 0.27 | 1 | 3 | cs | TRUE
51 | LV_6285-38_0_6_line_51 | NAYY 4x150 SE | 50 | 57 | 0.0047153 | 0.208 | 0.08 | 261 | 0 | 0.27 | 1 | 2 | cs | TRUE
52 | LV_6285-38_0_6_line_52 | NAYY 4x150 SE | 51 | 52 | 0.0059768 | 0.208 | 0.08 | 261 | 0 | 0.27 | 1 | 1 | cs | TRUE
53 | LV_6285-38_0_6_line_53 | NAYY 4x150 SE | 51 | 53 | 0.0011903 | 0.208 | 0.08 | 261 | 0 | 0.27 | 1 | 1 | cs | TRUE
54 | LV_6285-38_0_6_line_54 | NAYY 4x150 SE | 53 | 54 | 0.0083394 | 0.208 | 0.08 | 261 | 0 | 0.27 | 1 | 1 | cs | TRUE
55 | LV_6285-38_0_6_line_55 | NAYY 4x150 SE | 54 | 55 | 0.0019402 | 0.208 | 0.08 | 261 | 0 | 0.27 | 1 | 1 | cs | TRUE
56 | LV_6285-38_0_6_line_56 | NAYY 4x150 SE | 55 | 56 | 0.0027689 | 0.208 | 0.08 | 261 | 0 | 0.27 | 1 | 1 | cs | TRUE
57 | LV_6285-38_0_6_line_57 | NAYY 4x150 SE | 56 | 59 | 0.0059758 | 0.208 | 0.08 | 261 | 0 | 0.27 | 1 | 1 | cs | TRUE
58 | LV_6285-38_0_6_line_58 | NAYY 4x150 SE | 57 | 58 | 0.00045723 | 0.208 | 0.08 | 261 | 0 | 0.27 | 1 | 1 | cs | TRUE
59 | LV_6285-38_0_6_line_59 | NAYY 4x150 SE | 58 | 59 | 0.0017326 | 0.208 | 0.08 | 261 | 0 | 0.27 | 1 | 1 | cs | TRUE
60 | LV_6285-38_0_6_line_60 | NAYY 4x150 SE | 60 | 61 | 0.0072797 | 0.208 | 0.08 | 261 | 0 | 0.27 | 1 | 1 | cs | TRUE
61 | LV_6285-38_0_6_line_61 | NAYY 4x150 SE | 61 | 62 | 0.0031258 | 0.208 | 0.08 | 261 | 0 | 0.27 | 1 | 1 | cs | TRUE

## trafo
| name | std_type | hv_bus | lv_bus | sn_mva | vn_hv_kv | vn_lv_kv | vk_percent | vkr_percent | pfe_kw | i0_percent | shift_degree | tap_side | tap_neutral | tap_min | tap_max | tap_step_percent | tap_step_degree | tap_pos | tap_phase_shifter | parallel | df | in_service
0 | LV_6285-38_0_6_trafo_33 | 0.25 MVA 20/0.4 kV | 63 | 29 | 0.25 | 20 | 0.4 | 6 | 1.44 | 0.8 | 0.32 | 150 | hv | 0 | -2 | 2 | 2.5 | 0 | 0 | FALSE | 1 | 1 | TRUE

## line_geodata
| x0 | y0 | x1 | y1 | x2 | y2 | x3 | y3 | x4 | y4 | x5 | y5 | x6 | y6 | x7 | y7 | x8 | y8 | x9 | y9 | x10 | y10 | x11 | y11
0 | 2630034.7915 | 1115664.7258 | 2630031.5523 | 1115662.4976 | 2630017.4591 | 1115652.8382
1 | 2629996.574 | 1115638.5237 | 2630017.4591 | 1115652.8382
2 | 2630039.5926 | 1115668.0402 | 2630034.7915 | 1115664.7258
3 | 2630046.1229 | 1115660.4687 | 2630034.7915 | 1115664.7258
4 | 2629996.574 | 1115638.5237 | 2629989.424 | 1115633.3291
5 | 2629996.574 | 1115638.5237 | 2629945.9851 | 1115706.786
6 | 2630052.7994 | 1115676.3875 | 2630039.5926 | 1115668.0402
7 | 2630046.1229 | 1115660.4687 | 2630053.3435 | 1115652.267 | 2630055.8593 | 1115650.5683
8 | 2629978.2443 | 1115625.2068 | 2629989.424 | 1115633.3291
9 | 2630052.7994 | 1115676.3875 | 2630065.3907 | 1115684.2872 | 2630068.3704 | 1115685.503
10 | 2630052.7994 | 1115676.3875 | 2630048.4194 | 1115684.6922 | 2630045.0658 | 1115691.1906
11 | 2630055.8593 | 1115650.5683 | 2630064.4904 | 1115644.7406 | 2630065.2186 | 1115644.244 | 2630071.6305 | 1115643.4309 | 2630073.3634 | 1115642.4232
12 | 2629978.2443 | 1115625.2068 | 2629968.5747 | 1115618.1817
13 | 2630079.9306 | 1115690.1687 | 2630079.2361 | 1115689.9364 | 2630068.3704 | 1115685.503
14 | 2630045.0658 | 1115691.1906 | 2630042.8459 | 1115695.4923 | 2630042.5267 | 1115698.7272
15 | 2630077.5284 | 1115640.0011 | 2630073.3634 | 1115642.4232
16 | 2629950.3568 | 1115604.9462 | 2629968.5747 | 1115618.1817
17 | 2630079.9306 | 1115690.1687 | 2630090.5045 | 1115693.7053 | 2630092.745 | 1115694.1158
18 | 2629950.3568 | 1115604.9462 | 2629945.2576 | 1115601.2415
19 | 2630033.9328 | 1115542.8305 | 2630035.8701 | 1115541.9917 | 2630041.8867 | 1115539.9537 | 2630045.2028 | 1115539.1475 | 2630048.5108 | 1115539.9865 | 2630051.6051 | 1115541.8584 | 2630058.4096 | 1115545.701
20 | 2630033.9328 | 1115542.8305 | 2630028.8138 | 1115545.0472 | 2630025.5008 | 1115545.242 | 2630022.199 | 1115543.1579 | 2630019.523 | 1115539.4317 | 2630015.3966 | 1115535.4871 | 2630012.5127 | 1115533.205 | 2630004.2339 | 1115532.1302 | 2630002.668 | 1115531.9079
21 | 2630058.4096 | 1115545.701 | 2630062.8692 | 1115548.2195
22 | 2629966.768 | 1115503.6197 | 2629967.5105 | 1115504.9129 | 2629968.7331 | 1115509.0432 | 2629969.5388 | 1115513.1715 | 2629973.0196 | 1115521.2372 | 2629975.0743 | 1115524.1377 | 2629978.9984 | 1115526.8473 | 2629983.5422 | 1115529.1376 | 2629989.3341 | 1115530.4002 | 2629998.2315 | 1115531.2779 | 2630002.668 | 1115531.9079
23 | 2629965.4961 | 1115551.2888 | 2629962.896 | 1115546.6111
24 | 2629941.2676 | 1115598.3427 | 2629965.4961 | 1115551.2888
25 | 2629955.5349 | 1115533.3684 | 2629962.896 | 1115546.6111
26 | 2629945.2576 | 1115601.2415 | 2629941.2676 | 1115598.3427
27 | 2629913.4652 | 1115579.4095 | 2629938.8934 | 1115596.6178 | 2629941.2676 | 1115598.3427
28 | 2629944.6601 | 1115513.8046 | 2629955.5349 | 1115533.3684
29 | 2629908.9182 | 1115576.3324 | 2629913.4652 | 1115579.4095
30 | 2629944.6601 | 1115513.8046 | 2629948.6508 | 1115507.7101 | 2629953.6523 | 1115501.7429 | 2629960.7157 | 1115497.2422 | 2629962.9902 | 1115497.8648 | 2629964.6401 | 1115499.8962 | 2629966.768 | 1115503.6197
31 | 2630067.0954 | 1115550.6061 | 2630062.8692 | 1115548.2195
32 | 2630067.0954 | 1115550.6061 | 2630345.8113 | 1115515.5088
33 | 2630345.8113 | 1115515.5088 | 2630351.5129 | 1115516.2933 | 2630351.5129 | 1115516.2933
34 | 2630425.9559 | 1115542.092 | 2630404.4738 | 1115533.6449 | 2630396.4385 | 1115531.7481 | 2630386.5557 | 1115525.6845 | 2630377.25 | 1115518.4676 | 2630371.0666 | 1115518.3143 | 2630367.0111 | 1115521.8403 | 2630362.5558 | 1115526.5759 | 2630358.5444 | 1115525.9333 | 2630357.0514 | 1115523.4357 | 2630354.9322 | 1115519.5565 | 2630351.5129 | 1115516.2933
35 | 2630543.6457 | 1115342.4966 | 2630425.9559 | 1115542.092
36 | 2630499.7704 | 1115308.9987 | 2630522.1809 | 1115320.3393 | 2630531.9048 | 1115328.8703 | 2630538.8307 | 1115334.9415 | 2630543.6457 | 1115342.4966
37 | 2630499.7704 | 1115308.9987 | 2630499.7704 | 1115308.9987 | 2630480.647 | 1115278.0063
38 | 2630479.3369 | 1115275.8832 | 2630480.647 | 1115278.0063
39 | 2630122.3682 | 1115699.544 | 2630092.745 | 1115694.1158
40 | 2630122.3682 | 1115699.544 | 2630119.9446 | 1115710.3041
41 | 2630119.9446 | 1115710.3041 | 2630116.0941 | 1115717.6887 | 2630105.595 | 1115724.0476
42 | 2629966.768 | 1115503.6197 | 2629971.0241 | 1115506.3199 | 2629974.3163 | 1115508.804 | 2629976.7878 | 1115510.1137
43 | 2629987.6035 | 1115510.326 | 2629984.5695 | 1115511.8673 | 2629981.2724 | 1115511.94 | 2629977.7891 | 1115510.6443 | 2629976.7878 | 1115510.1137
44 | 2629908.9182 | 1115576.3324 | 2629905.4166 | 1115573.9627
45 | 2630478.9083 | 1115275.1885 | 2630479.3369 | 1115275.8832
46 | 2630476.0746 | 1115270.5962 | 2630478.9083 | 1115275.1885
47 | 2630476.0746 | 1115270.5962 | 2630471.0624 | 1115262.4731
48 | 2630471.0624 | 1115262.4731 | 2630466.847 | 1115255.6413
49 | 2630466.3132 | 1115254.7763 | 2630466.847 | 1115255.6413
50 | 2630466.3132 | 1115254.7763 | 2630465.2893 | 1115253.1169
51 | 2630465.2893 | 1115253.1169 | 2630462.8132 | 1115249.104
52 | 2630457.9417 | 1115227.2622 | 2630456.6804 | 1115221.42
53 | 2630457.9417 | 1115227.2622 | 2630458.1929 | 1115228.4256
54 | 2630459.9527 | 1115236.5772 | 2630458.1929 | 1115228.4256
55 | 2630459.9527 | 1115236.5772 | 2630460.3621 | 1115238.4737
56 | 2630460.9464 | 1115241.1802 | 2630460.3621 | 1115238.4737
57 | 2630460.9464 | 1115241.1802 | 2630462.2075 | 1115247.0214
58 | 2630462.5731 | 1115248.7149 | 2630462.5731 | 1115248.7149 | 2630462.8132 | 1115249.104
59 | 2630462.5731 | 1115248.7149 | 2630462.2075 | 1115247.0214
60 | 2629905.4166 | 1115573.9627 | 2629899.3876 | 1115569.8826
61 | 2629896.7989 | 1115568.1307 | 2629899.3876 | 1115569.8826

## bus_geodata
| x | y | coords
0 | 2630017.4591 | 1115652.8382
1 | 2630034.7915 | 1115664.7258
2 | 2629996.574 | 1115638.5237
3 | 2630039.5926 | 1115668.0402
4 | 2630046.1229 | 1115660.4687
5 | 2629989.424 | 1115633.3291
6 | 2629945.9851 | 1115706.786
7 | 2630052.7994 | 1115676.3875
8 | 2630055.8593 | 1115650.5683
9 | 2629978.2443 | 1115625.2068
10 | 2630068.3704 | 1115685.503
11 | 2630045.0658 | 1115691.1906
12 | 2630073.3634 | 1115642.4232
13 | 2629968.5747 | 1115618.1817
14 | 2630079.9306 | 1115690.1687
15 | 2630042.5267 | 1115698.7272
16 | 2630077.5284 | 1115640.0011
17 | 2629950.3568 | 1115604.9462
18 | 2630033.9328 | 1115542.8305
19 | 2630058.4096 | 1115545.701
20 | 2630002.668 | 1115531.9079
21 | 2629965.4961 | 1115551.2888
22 | 2629962.896 | 1115546.6111
23 | 2629941.2676 | 1115598.3427
24 | 2629955.5349 | 1115533.3684
25 | 2629945.2576 | 1115601.2415
26 | 2629913.4652 | 1115579.4095
27 | 2629944.6601 | 1115513.8046
28 | 2630062.8692 | 1115548.2195
29 | 2630067.0954 | 1115550.6061
30 | 2630345.8113 | 1115515.5088
31 | 2630351.5129 | 1115516.2933
32 | 2630425.9559 | 1115542.092
33 | 2630499.7704 | 1115308.9987
34 | 2630543.6457 | 1115342.4966
35 | 2630480.647 | 1115278.0063
36 | 2630122.3682 | 1115699.544
37 | 2630092.745 | 1115694.1158
38 | 2630119.9446 | 1115710.3041
39 | 2630105.595 | 1115724.0476
40 | 2629966.768 | 1115503.6197
41 | 2629976.7878 | 1115510.1137
42 | 2629987.6035 | 1115510.326
43 | 2629908.9182 | 1115576.3324
44 | 2630479.3369 | 1115275.8832
45 | 2630478.9083 | 1115275.1885
46 | 2630476.0746 | 1115270.5962
47 | 2630471.0624 | 1115262.4731
48 | 2630466.847 | 1115255.6413
49 | 2630466.3132 | 1115254.7763
50 | 2630465.2893 | 1115253.1169
51 | 2630457.9417 | 1115227.2622
52 | 2630456.6804 | 1115221.42
53 | 2630458.1929 | 1115228.4256
54 | 2630459.9527 | 1115236.5772
55 | 2630460.3621 | 1115238.4737
56 | 2630460.9464 | 1115241.1802
57 | 2630462.8132 | 1115249.104
58 | 2630462.5731 | 1115248.7149
59 | 2630462.2075 | 1115247.0214
60 | 2629905.4166 | 1115573.9627
61 | 2629899.3876 | 1115569.8826
62 | 2629896.7989 | 1115568.1307
63 | 2629966.768 | 1115503.6197

## line_std_types
| c_nf_per_km | r_ohm_per_km | x_ohm_per_km | max_i_ka | type | q_mm2 | alpha | voltage_rating
NAYY 4x50 SE | 210 | 0.642 | 0.083 | 0.142 | cs | 50 | 0.00403 | LV
NAYY 4x120 SE | 264 | 0.225 | 0.08 | 0.242 | cs | 120 | 0.00403 | LV
NAYY 4x150 SE | 261 | 0.208 | 0.08 | 0.27 | cs | 150 | 0.00403 | LV
NA2XS2Y 1x95 RM/25 12/20 kV | 216 | 0.313 | 0.132 | 0.252 | cs | 95 | 0.00403 | MV
NA2XS2Y 1x185 RM/25 12/20 kV | 273 | 0.161 | 0.117 | 0.362 | cs | 185 | 0.00403 | MV
NA2XS2Y 1x240 RM/25 12/20 kV | 304 | 0.122 | 0.112 | 0.421 | cs | 240 | 0.00403 | MV
NA2XS2Y 1x95 RM/25 6/10 kV | 315 | 0.313 | 0.123 | 0.249 | cs | 95 | 0.00403 | MV
NA2XS2Y 1x185 RM/25 6/10 kV | 406 | 0.161 | 0.11 | 0.358 | cs | 185 | 0.00403 | MV
NA2XS2Y 1x240 RM/25 6/10 kV | 456 | 0.122 | 0.105 | 0.416 | cs | 240 | 0.00403 | MV
NA2XS2Y 1x150 RM/25 12/20 kV | 250 | 0.206 | 0.116 | 0.319 | cs | 150 | 0.00403 | MV
NA2XS2Y 1x120 RM/25 12/20 kV | 230 | 0.253 | 0.119 | 0.283 | cs | 120 | 0.00403 | MV
NA2XS2Y 1x70 RM/25 12/20 kV | 190 | 0.443 | 0.132 | 0.22 | cs | 70 | 0.00403 | MV
NA2XS2Y 1x150 RM/25 6/10 kV | 360 | 0.206 | 0.11 | 0.315 | cs | 150 | 0.00403 | MV
NA2XS2Y 1x120 RM/25 6/10 kV | 340 | 0.253 | 0.113 | 0.28 | cs | 120 | 0.00403 | MV
NA2XS2Y 1x70 RM/25 6/10 kV | 280 | 0.443 | 0.123 | 0.217 | cs | 70 | 0.00403 | MV
N2XS(FL)2Y 1x120 RM/35 64/110 kV | 112 | 0.153 | 0.166 | 0.366 | cs | 120 | 0.00393 | HV
N2XS(FL)2Y 1x185 RM/35 64/110 kV | 125 | 0.099 | 0.156 | 0.457 | cs | 185 | 0.00393 | HV
N2XS(FL)2Y 1x240 RM/35 64/110 kV | 135 | 0.075 | 0.149 | 0.526 | cs | 240 | 0.00393 | HV
N2XS(FL)2Y 1x300 RM/35 64/110 kV | 144 | 0.06 | 0.144 | 0.588 | cs | 300 | 0.00393 | HV
15-AL1/3-ST1A 0.4 | 11 | 1.8769 | 0.35 | 0.105 | ol | 16 | 0.00403 | LV
24-AL1/4-ST1A 0.4 | 11.25 | 1.2012 | 0.335 | 0.14 | ol | 24 | 0.00403 | LV
48-AL1/8-ST1A 0.4 | 12.2 | 0.5939 | 0.3 | 0.21 | ol | 48 | 0.00403 | LV
94-AL1/15-ST1A 0.4 | 13.2 | 0.306 | 0.29 | 0.35 | ol | 94 | 0.00403 | LV
34-AL1/6-ST1A 10.0 | 9.7 | 0.8342 | 0.36 | 0.17 | ol | 34 | 0.00403 | MV
48-AL1/8-ST1A 10.0 | 10.1 | 0.5939 | 0.35 | 0.21 | ol | 48 | 0.00403 | MV
70-AL1/11-ST1A 10.0 | 10.4 | 0.4132 | 0.339 | 0.29 | ol | 70 | 0.00403 | MV
94-AL1/15-ST1A 10.0 | 10.75 | 0.306 | 0.33 | 0.35 | ol | 94 | 0.00403 | MV
122-AL1/20-ST1A 10.0 | 11.1 | 0.2376 | 0.323 | 0.41 | ol | 122 | 0.00403 | MV
149-AL1/24-ST1A 10.0 | 11.25 | 0.194 | 0.315 | 0.47 | ol | 149 | 0.00403 | MV
34-AL1/6-ST1A 20.0 | 9.15 | 0.8342 | 0.382 | 0.17 | ol | 34 | 0.00403 | MV
48-AL1/8-ST1A 20.0 | 9.5 | 0.5939 | 0.372 | 0.21 | ol | 48 | 0.00403 | MV
70-AL1/11-ST1A 20.0 | 9.7 | 0.4132 | 0.36 | 0.29 | ol | 70 | 0.00403 | MV
94-AL1/15-ST1A 20.0 | 10 | 0.306 | 0.35 | 0.35 | ol | 94 | 0.00403 | MV
122-AL1/20-ST1A 20.0 | 10.3 | 0.2376 | 0.344 | 0.41 | ol | 122 | 0.00403 | MV
149-AL1/24-ST1A 20.0 | 10.5 | 0.194 | 0.337 | 0.47 | ol | 149 | 0.00403 | MV
184-AL1/30-ST1A 20.0 | 10.75 | 0.1571 | 0.33 | 0.535 | ol | 184 | 0.00403 | MV
243-AL1/39-ST1A 20.0 | 11 | 0.1188 | 0.32 | 0.645 | ol | 243 | 0.00403 | MV
48-AL1/8-ST1A 110.0 | 8 | 0.5939 | 0.46 | 0.21 | ol | 48 | 0.00403 | HV
70-AL1/11-ST1A 110.0 | 8.4 | 0.4132 | 0.45 | 0.29 | ol | 70 | 0.00403 | HV
94-AL1/15-ST1A 110.0 | 8.65 | 0.306 | 0.44 | 0.35 | ol | 94 | 0.00403 | HV
122-AL1/20-ST1A 110.0 | 8.5 | 0.2376 | 0.43 | 0.41 | ol | 122 | 0.00403 | HV
149-AL1/24-ST1A 110.0 | 8.75 | 0.194 | 0.41 | 0.47 | ol | 149 | 0.00403 | HV
184-AL1/30-ST1A 110.0 | 8.8 | 0.1571 | 0.4 | 0.535 | ol | 184 | 0.00403 | HV
243-AL1/39-ST1A 110.0 | 9 | 0.1188 | 0.39 | 0.645 | ol | 243 | 0.00403 | HV
305-AL1/39-ST1A 110.0 | 9.2 | 0.0949 | 0.38 | 0.74 | ol | 305 | 0.00403 | HV
490-AL1/64-ST1A 110.0 | 9.75 | 0.059 | 0.37 | 0.96 | ol | 490 | 0.00403 | HV
679-AL1/86-ST1A 110.0 | 9.95 | 0.042 | 0.36 | 1.15 | ol | 679 | 0.00403 | HV
490-AL1/64-ST1A 220.0 | 10 | 0.059 | 0.285 | 0.96 | ol | 490 | 0.00403 | HV
679-AL1/86-ST1A 220.0 | 11.7 | 0.042 | 0.275 | 1.15 | ol | 679 | 0.00403 | HV
490-AL1/64-ST1A 380.0 | 11 | 0.059 | 0.253 | 0.96 | ol | 490 | 0.00403 | HV
679-AL1/86-ST1A 380.0 | 14.6 | 0.042 | 0.25 | 1.15 | ol | 679 | 0.00403 | HV

## trafo_std_types
| i0_percent | pfe_kw | vkr_percent | sn_mva | vn_lv_kv | vn_hv_kv | vk_percent | shift_degree | vector_group | tap_side | tap_neutral | tap_min | tap_max | tap_step_degree | tap_step_percent | tap_phase_shifter
160 MVA 380/110 kV | 0.06 | 60 | 0.25 | 160 | 110 | 380 | 12.2 | 0 | Yy0 | hv | 0 | -9 | 9 | 0 | 1.5 | FALSE
100 MVA 220/110 kV | 0.06 | 55 | 0.26 | 100 | 110 | 220 | 12 | 0 | Yy0 | hv | 0 | -9 | 9 | 0 | 1.5 | FALSE
63 MVA 110/20 kV | 0.04 | 22 | 0.32 | 63 | 20 | 110 | 18 | 150 | YNd5 | hv | 0 | -9 | 9 | 0 | 1.5 | FALSE
40 MVA 110/20 kV | 0.05 | 18 | 0.34 | 40 | 20 | 110 | 16.2 | 150 | YNd5 | hv | 0 | -9 | 9 | 0 | 1.5 | FALSE
25 MVA 110/20 kV | 0.07 | 14 | 0.41 | 25 | 20 | 110 | 12 | 150 | YNd5 | hv | 0 | -9 | 9 | 0 | 1.5 | FALSE
63 MVA 110/10 kV | 0.04 | 22 | 0.32 | 63 | 10 | 110 | 18 | 150 | YNd5 | hv | 0 | -9 | 9 | 0 | 1.5 | FALSE
40 MVA 110/10 kV | 0.05 | 18 | 0.34 | 40 | 10 | 110 | 16.2 | 150 | YNd5 | hv | 0 | -9 | 9 | 0 | 1.5 | FALSE
25 MVA 110/10 kV | 0.07 | 14 | 0.41 | 25 | 10 | 110 | 12 | 150 | YNd5 | hv | 0 | -9 | 9 | 0 | 1.5 | FALSE
0.25 MVA 20/0.4 kV | 0.32 | 0.8 | 1.44 | 0.25 | 0.4 | 20 | 6 | 150 | Yzn5 | hv | 0 | -2 | 2 | 0 | 2.5 | FALSE
0.4 MVA 20/0.4 kV | 0.3375 | 1.35 | 1.425 | 0.4 | 0.4 | 20 | 6 | 150 | Dyn5 | hv | 0 | -2 | 2 | 0 | 2.5 | FALSE
0.63 MVA 20/0.4 kV | 0.2619 | 1.65 | 1.206 | 0.63 | 0.4 | 20 | 6 | 150 | Dyn5 | hv | 0 | -2 | 2 | 0 | 2.5 | FALSE
0.25 MVA 10/0.4 kV | 0.24 | 0.6 | 1.2 | 0.25 | 0.4 | 10 | 4 | 150 | Dyn5 | hv | 0 | -2 | 2 | 0 | 2.5 | FALSE
0.4 MVA 10/0.4 kV | 0.2375 | 0.95 | 1.325 | 0.4 | 0.4 | 10 | 4 | 150 | Dyn5 | hv | 0 | -2 | 2 | 0 | 2.5 | FALSE
0.63 MVA 10/0.4 kV | 0.1873 | 1.18 | 1.0794 | 0.63 | 0.4 | 10 | 4 | 150 | Dyn5 | hv | 0 | -2 | 2 | 0 | 2.5 | FALSE

## trafo3w_std_types
| sn_hv_mva | sn_mv_mva | sn_lv_mva | vn_hv_kv | vn_mv_kv | vn_lv_kv | vk_hv_percent | vk_mv_percent | vk_lv_percent | vkr_hv_percent | vkr_mv_percent | vkr_lv_percent | pfe_kw | i0_percent | shift_mv_degree | shift_lv_degree | vector_group | tap_side | tap_neutral | tap_min | tap_max | tap_step_percent
63/25/38 MVA 110/20/10 kV | 63 | 25 | 38 | 110 | 20 | 10 | 10.4 | 10.4 | 10.4 | 0.28 | 0.32 | 0.35 | 35 | 0.89 | 0 | 0 | YN0yn0yn0 | hv | 0 | -10 | 10 | 1.2
63/25/38 MVA 110/10/10 kV | 63 | 25 | 38 | 110 | 10 | 10 | 10.4 | 10.4 | 10.4 | 0.28 | 0.32 | 0.35 | 35 | 0.89 | 0 | 0 | YN0yn0yn0 | hv | 0 | -10 | 10 | 1.2

## fuse_std_types
| fuse_type | i_rated_a | t_avg | t_min | t_total | x_avg | x_min | x_total
HV 100A | HV 100A | 100 | 0 | [10.0, 3.64, 0.854, 0.281, 0.1, 0.0531, 0.022, 0.01] | [10.0, 4.267, 1.21, 0.403, 0.1, 0.058, 0.022, 0.01] | 0 | [300.0, 350.0, 450.0, 550.0, 700.0, 850.0, 1200.0, 1752.0] | [600.0, 700.0, 900.0, 1150.0, 1665.0, 2000.0, 3000.0, 4313.0]
HV 10A | HV 10A | 10 | 0 | [10.0, 1675.0, 0.344, 0.156, 0.1, 0.0417, 0.0171, 0.01] | [10.0, 1.3, 0.3, 0.155, 0.1, 0.0555, 0.023, 0.01] | 0 | [30.0, 32.0, 35.0, 37.0, 39.0, 50.0, 70.0, 88.0] | [60.0, 70.0, 80.0, 87.0, 94.0, 110.0, 150.0, 216.0]
HV 125A | HV 125A | 125 | 0 | [10.0, 1.82, 0.344, 0.1, 0.0467, 0.0269, 0.01] | [10.0, 2.478, 0.426, 0.1, 0.0427, 0.0211, 0.01] | 0 | [375.0, 500.0, 700.0, 925.0, 1200.0, 1500.0, 2341.0] | [750.0, 1000.0, 1500.0, 2200.0, 3000.0, 4000.0, 5765.0]
HV 160A | HV 160A | 160 | 0 | [10.0, 4.15, 1.03, 0.198, 0.1, 0.051, 0.0172, 0.01] | [10.0, 2.3, 0.734, 0.274, 0.1, 0.046, 0.0177, 0.01] | 0 | [480.0, 550.0, 700.0, 1000.0, 1260.0, 1600.0, 2500.0, 3227.0] | [960.0, 1300.0, 1700.0, 2200.0, 2996.0, 4000.0, 6000.0, 7946.0]
HV 16A | HV 16A | 16 | 0 | [10.0, 0.352, 0.164, 0.1, 0.0649, 0.0342, 0.01] | [10.0, 2.34, 0.722, 0.181, 0.1, 0.055, 0.0296, 0.01] | 0 | [48.0, 60.0, 65.0, 71.0, 80.0, 100.0, 162.0] | [96.0, 110.0, 125.0, 150.0, 168.0, 200.0, 250.0, 398.0]
HV 200A | HV 200A | 200 | 0 | [10.0, 4.267, 1.21, 0.403, 0.1, 0.058, 0.022, 0.01] | [10.0, 3.73, 1.654, 0.328, 0.1, 0.0531, 0.019, 0.01] | 0 | [600.0, 700.0, 900.0, 1150.0, 1665.0, 2000.0, 3000.0, 4313.0] | [1200.0, 1500.0, 1800.0, 2700.0, 3960.0, 5000.0, 7500.0, 10620.0]
HV 20A | HV 20A | 20 | 0 | [10.0, 1.3, 0.3, 0.155, 0.1, 0.0555, 0.023, 0.01] | [10.0, 1.3, 0.161, 0.1, 0.0611, 0.0399, 0.0141, 0.01] | 0 | [60.0, 70.0, 80.0, 87.0, 94.0, 110.0, 150.0, 216.0] | [120.0, 150.0, 200.0, 223.0, 260.0, 300.0, 450.0, 532.0]
HV 25A | HV 25A | 25 | 0 | [10.0, 2.512, 0.833, 0.299, 0.1, 0.0372, 0.0223, 0.01] | [10.0, 3.125, 0.597, 0.198, 0.1, 0.0378, 0.022, 0.01] | 0 | [75.0, 82.0, 90.0, 100.0, 124.0, 170.0, 200.0, 289.0] | [150.0, 170.0, 210.0, 250.0, 294.0, 400.0, 500.0, 711.0]
HV 31.5A | HV 31.5A | 31.5 | 0 | [10.0, 2.34, 0.722, 0.181, 0.1, 0.055, 0.0296, 0.01] | [10.0, 2.84, 0.368, 0.164, 0.1, 0.0621, 0.0378, 0.0195, 0.01] | 0 | [95.0, 110.0, 125.0, 150.0, 165.0, 200.0, 250.0, 390.0] | [189.0, 220.0, 300.0, 350.0, 393.0, 450.0, 530.0, 700.0, 960.0]
HV 40A | HV 40A | 40 | 0 | [10.0, 1.3, 0.161, 0.1, 0.0611, 0.0399, 0.0141, 0.01] | [10.0, 2.05, 0.369, 0.198, 0.1, 0.051, 0.0298, 0.01] | 0 | [120.0, 150.0, 200.0, 223.0, 260.0, 300.0, 450.0, 532.0] | [240.0, 300.0, 400.0, 450.0, 530.0, 650.0, 800.0, 1311.0]
HV 50A | HV 50A | 50 | 0 | [10.0, 3.215, 0.597, 0.198, 0.1, 0.0378, 0.022, 0.01] | [10.0, 3.64, 0.854, 0.281, 0.1, 0.0531, 0.022, 0.01] | 0 | [150.0, 170.0, 210.0, 250.0, 294.0, 400.0, 500.0, 711.0] | [300.0, 350.0, 450.0, 550.0, 700.0, 850.0, 1200.0, 1752.0]
HV 6.3A | HV 6.3A | 6.3 | 0 | [10.0, 1.39, 0.344, 0.168, 0.1, 0.056, 0.0263, 0.01] | [10.0, 1.711, 0.516, 0.198, 0.1, 0.0634, 0.0303, 0.01] | 0 | [19.0, 19.5, 20.4, 20.8, 22.0, 25.0, 32.0, 48.0] | [38.0, 40.0, 43.0, 48.0, 53.0, 60.0, 75.0, 118.0]
HV 63A | HV 63A | 63 | 0 | [10.0, 2.84, 0.368, 0.164, 0.1, 0.0621, 0.0378, 0.0195, 0.01] | [10.0, 1.82, 0.344, 0.1, 0.0467, 0.0269, 0.01] | 0 | [189.0, 220.0, 300.0, 350.0, 393.0, 450.0, 530.0, 700.0, 961.0] | [378.0, 500.0, 700.0, 934.0, 1200.0, 1500.0, 2366.0]
HV 80A | HV 80A | 80 | 0 | [10.0, 2.05, 0.369, 0.198, 0.1, 0.051, 0.0298, 0.01] | [10.0, 4.15, 1.03, 0.198, 0.1, 0.051, 0.0172, 0.01] | 0 | [240.0, 300.0, 400.0, 450.0, 530.0, 650.0, 800.0, 1311.0] | [480.0, 550.0, 700.0, 1000.0, 1260.0, 1600.0, 2500.0, 3227.0]
Siemens NH-1-100 | Siemens NH-1-100 | 100 | [5400.0, 2000.0, 400.0, 20.0, 1.0, 0.2, 0.012, 0.004] | 0 | 0 | [150.0, 190.0, 250.0, 430.0, 900.0, 1250.0, 2700.0, 3600.0] | 0 | 0
Siemens NH-1-125 | Siemens NH-1-125 | 125 | [4800.0, 120.0, 7.0, 0.1, 0.004] | 0 | 0 | [180.0, 400.0, 740.0, 2000.0, 4250.0] | 0 | 0
Siemens NH-1-16 | Siemens NH-1-16 | 16 | [4000.0, 400.0, 2.0, 0.1, 0.04, 0.01] | 0 | 0 | [26.0, 35.0, 75.0, 150.0, 200.0, 300.0] | 0 | 0
Siemens NH-1-160 | Siemens NH-1-160 | 160 | [4800.0, 120.0, 7.0, 0.1, 0.004] | 0 | 0 | [210.0, 500.0, 900.0, 2300.0, 5000.0] | 0 | 0
Siemens NH-1-25 | Siemens NH-1-25 | 25 | [4000.0, 1000.0, 10.0, 0.2, 0.02, 0.01] | 0 | 0 | [40.0, 50.0, 100.0, 210.0, 400.0, 500.0] | 0 | 0
Siemens NH-1-50 | Siemens NH-1-50 | 50 | [4000.0, 40.0, 4.0, 1.0, 0.02, 0.01] | 0 | 0 | [86.0, 200.0, 300.0, 400.0, 1000.0, 1280.0] | 0 | 0
Siemens NH-1-63 | Siemens NH-1-63 | 63 | [4000.0, 100.0, 10.0, 2.0, 0.04, 0.01] | 0 | 0 | [100.0, 200.0, 300.0, 400.0, 1000.0, 1500.0] | 0 | 0
Siemens NH-1-80 | Siemens NH-1-80 | 80 | [4800.0, 120.0, 7.0, 0.1, 0.01] | 0 | 0 | [150.58, 250.0, 450.0, 1150.0, 2470.0] | 0 | 0
Siemens NH-2-1000 | Siemens NH-2-1000 | 1000 | [4800.0, 120.0, 7.0, 0.1, 0.004] | 0 | 0 | [1900.0, 3500.0, 8400.0, 24000.0, 52000.0] | 0 | 0
Siemens NH-2-200 | Siemens NH-2-200 | 200 | [4800.0, 120.0, 7.0, 0.1, 0.004] | 0 | 0 | [280.0, 650.0, 1200.0, 3000.0, 7000.0] | 0 | 0
Siemens NH-2-224 | Siemens NH-2-224 | 224 | [4800.0, 120.0, 7.0, 0.2, 0.04, 0.004] | 0 | 0 | [400.0, 750.0, 1453.0, 3025.0, 4315.0, 7600.0] | 0 | 0
Siemens NH-2-250 | Siemens NH-2-250 | 250 | [4800.0, 120.0, 7.0, 0.1, 0.004] | 0 | 0 | [450.0, 800.0, 1650.0, 4000.0, 8500.0] | 0 | 0
Siemens NH-2-315 | Siemens NH-2-315 | 315 | [4800.0, 120.0, 7.0, 0.1, 0.004] | 0 | 0 | [550.0, 920.0, 1900.0, 5000.0, 11000.0] | 0 | 0
Siemens NH-2-355 | Siemens NH-2-355 | 355 | [4800.0, 120.0, 6.0, 0.1, 0.004] | 0 | 0 | [650.0, 1116.27, 2350.0, 5840.0, 12790.0] | 0 | 0
Siemens NH-2-400 | Siemens NH-2-400 | 400 | [4800.0, 120.0, 7.0, 0.1, 0.004] | 0 | 0 | [720.0, 1350.0, 2800.0, 6500.0, 15000.0] | 0 | 0
Siemens NH-2-425 | Siemens NH-2-425 | 425 | [4800.0, 120.0, 7.0, 0.1, 0.004] | 0 | 0 | [850.0, 1500.0, 3050.0, 7500.0, 16500.0] | 0 | 0
Siemens NH-2-630 | Siemens NH-2-630 | 630 | [4800.0, 120.0, 7.0, 0.1, 0.004] | 0 | 0 | [1200.0, 2000.0, 4800.0, 12000.0, 26000.0] | 0 | 0

## dtypes
| element | column | dtype
0 | bus | name | object
1 | bus | vn_kv | float64
2 | bus | type | object
3 | bus | zone | object
4 | bus | in_service | bool
5 | load | name | object
6 | load | bus | uint32
7 | load | p_mw | float64
8 | load | q_mvar | float64
9 | load | const_z_percent | float64
10 | load | const_i_percent | float64
11 | load | sn_mva | float64
12 | load | scaling | float64
13 | load | in_service | bool
14 | load | type | object
15 | ext_grid | name | object
16 | ext_grid | bus | uint32
17 | ext_grid | vm_pu | float64
18 | ext_grid | va_degree | float64
19 | ext_grid | slack_weight | float64
20 | ext_grid | in_service | bool
21 | line | name | object
22 | line | std_type | object
23 | line | from_bus | uint32
24 | line | to_bus | uint32
25 | line | length_km | float64
26 | line | r_ohm_per_km | float64
27 | line | x_ohm_per_km | float64
28 | line | c_nf_per_km | float64
29 | line | g_us_per_km | float64
30 | line | max_i_ka | float64
31 | line | df | float64
32 | line | parallel | uint32
33 | line | type | object
34 | line | in_service | bool
35 | trafo | name | object
36 | trafo | std_type | object
37 | trafo | hv_bus | uint32
38 | trafo | lv_bus | uint32
39 | trafo | sn_mva | float64
40 | trafo | vn_hv_kv | float64
41 | trafo | vn_lv_kv | float64
42 | trafo | vk_percent | float64
43 | trafo | vkr_percent | float64
44 | trafo | pfe_kw | float64
45 | trafo | i0_percent | float64
46 | trafo | shift_degree | float64
47 | trafo | tap_side | object
48 | trafo | tap_neutral | int32
49 | trafo | tap_min | int32
50 | trafo | tap_max | int32
51 | trafo | tap_step_percent | float64
52 | trafo | tap_step_degree | float64
53 | trafo | tap_pos | int32
54 | trafo | tap_phase_shifter | bool
55 | trafo | parallel | uint32
56 | trafo | df | float64
57 | trafo | in_service | bool
58 | line_geodata | coords | object
59 | bus_geodata | x | float64
60 | bus_geodata | y | float64
61 | bus_geodata | coords | object

## parameters
| version | format_version | converged | OPF_converged | name | f_hz | sn_mva
0 | 2.14.6 | 2.14.0 | FALSE | FALSE |  | 50 | 1