## bus
| name | vn_kv | type | zone | in_service
0 | bus_LV_6285-6_0_4_node_0 | 0.4 | n |  | TRUE
1 | bus_LV_6285-6_0_4_node_1 | 0.4 | n |  | TRUE
2 | bus_LV_6285-6_0_4_node_2 | 0.4 | n |  | TRUE
3 | bus_LV_6285-6_0_4_node_3 | 0.4 | n |  | TRUE
4 | bus_LV_6285-6_0_4_node_4 | 0.4 | n |  | TRUE
5 | bus_LV_6285-6_0_4_node_24 | 0.4 | n |  | TRUE
6 | bus_LV_6285-6_0_4_node_19 | 0.4 | n |  | TRUE
7 | bus_LV_6285-6_0_4_node_22 | 0.4 | n |  | TRUE
8 | bus_LV_6285-6_0_4_node_11 | 0.4 | n |  | TRUE
9 | bus_LV_6285-6_0_4_node_10 | 0.4 | n |  | TRUE
10 | bus_LV_6285-6_0_4_node_12 | 0.4 | n |  | TRUE
11 | bus_LV_6285-6_0_4_node_7 | 0.4 | n |  | TRUE
12 | bus_LV_6285-6_0_4_node_5 | 0.4 | n |  | TRUE
13 | bus_LV_6285-6_0_4_node_6 | 0.4 | n |  | TRUE
14 | bus_LV_6285-6_0_4_node_8 | 0.4 | n |  | TRUE
15 | bus_LV_6285-6_0_4_node_49 | 0.4 | n |  | TRUE
16 | bus_LV_6285-6_0_4_node_50 | 0.4 | n |  | TRUE
17 | bus_LV_6285-6_0_4_node_13 | 0.4 | n |  | TRUE
18 | bus_LV_6285-6_0_4_node_16 | 0.4 | n |  | TRUE
19 | bus_LV_6285-6_0_4_node_14 | 0.4 | n |  | TRUE
20 | bus_LV_6285-6_0_4_node_15 | 0.4 | n |  | TRUE
21 | bus_LV_6285-6_0_4_node_17 | 0.4 | n |  | TRUE
22 | bus_LV_6285-6_0_4_node_52 | 0.4 | n |  | TRUE
23 | bus_LV_6285-6_0_4_node_53 | 0.4 | n |  | TRUE
24 | bus_LV_6285-6_0_4_node_51 | 0.4 | n |  | TRUE
25 | bus_LV_6285-6_0_4_node_18 | 0.4 | n |  | TRUE
26 | bus_LV_6285-6_0_4_node_20 | 0.4 | n |  | TRUE
27 | bus_LV_6285-6_0_4_node_21 | 0.4 | n |  | TRUE
28 | bus_LV_6285-6_0_4_node_23 | 0.4 | n |  | TRUE
29 | bus_LV_6285-6_0_4_node_25 | 0.4 | n |  | TRUE
30 | bus_LV_6285-6_0_4_node_37 | 0.4 | n |  | TRUE
31 | bus_LV_6285-6_0_4_node_54 | 0.4 | n |  | TRUE
32 | bus_LV_6285-6_0_4_node_38 | 0.4 | n |  | TRUE
33 | bus_LV_6285-6_0_4_node_36 | 0.4 | n |  | TRUE
34 | bus_LV_6285-6_0_4_node_26 | 0.4 | n |  | TRUE
35 | bus_LV_6285-6_0_4_node_27 | 0.4 | n |  | TRUE
36 | bus_LV_6285-6_0_4_node_28 | 0.4 | n |  | TRUE
37 | bus_LV_6285-6_0_4_node_29 | 0.4 | n |  | TRUE
38 | bus_LV_6285-6_0_4_node_30 | 0.4 | n |  | TRUE
39 | bus_LV_6285-6_0_4_node_32 | 0.4 | n |  | TRUE
40 | bus_LV_6285-6_0_4_node_34 | 0.4 | n |  | TRUE
41 | bus_LV_6285-6_0_4_node_31 | 0.4 | n |  | TRUE
42 | bus_LV_6285-6_0_4_node_33 | 0.4 | n |  | TRUE
43 | bus_LV_6285-6_0_4_node_35 | 0.4 | n |  | TRUE
44 | bus_LV_6285-6_0_4_node_60 | 0.4 | n |  | TRUE
45 | bus_LV_6285-6_0_4_node_43 | 0.4 | n |  | TRUE
46 | bus_LV_6285-6_0_4_node_44 | 0.4 | n |  | TRUE
47 | bus_LV_6285-6_0_4_node_39 | 0.4 | n |  | TRUE
48 | bus_LV_6285-6_0_4_node_40 | 0.4 | n |  | TRUE
49 | bus_LV_6285-6_0_4_node_41 | 0.4 | n |  | TRUE
50 | bus_LV_6285-6_0_4_node_42 | 0.4 | n |  | TRUE
51 | bus_LV_6285-6_0_4_node_45 | 0.4 | n |  | TRUE
52 | bus_LV_6285-6_0_4_node_59 | 0.4 | n |  | TRUE
53 | bus_LV_6285-6_0_4_node_55 | 0.4 | n |  | TRUE
54 | bus_MV_117_0_node_70 | 20 | n |  | TRUE

## load
| name | bus | p_mw | q_mvar | const_z_percent | const_i_percent | sn_mva | scaling | in_service | type
0 | LV_6285-6_0_4_load_0 | 0 | 0.0056113 | 0.0014063 | 0 | 0 |  | 1 | TRUE | wye
1 | LV_6285-6_0_4_load_1 | 1 | 0.025612 | 0.006419 | 0 | 0 |  | 1 | TRUE | wye
2 | LV_6285-6_0_4_load_2 | 2 | 0.0040511 | 0.0010153 | 0 | 0 |  | 1 | TRUE | wye
3 | LV_6285-6_0_4_load_3 | 3 | 0.006181 | 0.0015491 | 0 | 0 |  | 1 | TRUE | wye
4 | LV_6285-6_0_4_load_4 | 4 | 0.0082167 | 0.0020593 | 0 | 0 |  | 1 | TRUE | wye
5 | LV_6285-6_0_4_load_19 | 6 | 0.0034681 | 0.00086919 | 0 | 0 |  | 1 | TRUE | wye
6 | LV_6285-6_0_4_load_22 | 7 | 0.0027281 | 0.00068372 | 0 | 0 |  | 1 | TRUE | wye
7 | LV_6285-6_0_4_load_11 | 8 | 0.012031 | 0.0030151 | 0 | 0 |  | 1 | TRUE | wye
8 | LV_6285-6_0_4_load_10 | 9 | 0.0038143 | 0.00095595 | 0 | 0 |  | 1 | TRUE | wye
9 | LV_6285-6_0_4_load_12 | 10 | 0.0046879 | 0.0011749 | 0 | 0 |  | 1 | TRUE | wye
10 | LV_6285-6_0_4_load_5 | 12 | 0.0039755 | 0.00099636 | 0 | 0 |  | 1 | TRUE | wye
11 | LV_6285-6_0_4_load_6 | 13 | 0.0024468 | 0.00061322 | 0 | 0 |  | 1 | TRUE | wye
12 | LV_6285-6_0_4_load_8 | 14 | 0.0029737 | 0.00074529 | 0 | 0 |  | 1 | TRUE | wye
13 | LV_6285-6_0_4_load_49 | 15 | 0.0022554 | 0.00056527 | 0 | 0 |  | 1 | TRUE | wye
14 | LV_6285-6_0_4_load_13 | 17 | 0.001944 | 0.00048722 | 0 | 0 |  | 1 | TRUE | wye
15 | LV_6285-6_0_4_load_16 | 18 | 0.0034731 | 0.00087043 | 0 | 0 |  | 1 | TRUE | wye
16 | LV_6285-6_0_4_load_14 | 19 | 0.0021637 | 0.00054229 | 0 | 0 |  | 1 | TRUE | wye
17 | LV_6285-6_0_4_load_15 | 20 | 0.0027948 | 0.00070043 | 0 | 0 |  | 1 | TRUE | wye
18 | LV_6285-6_0_4_load_17 | 21 | 0.0025221 | 0.0006321 | 0 | 0 |  | 1 | TRUE | wye
19 | LV_6285-6_0_4_load_53 | 23 | 0.0017904 | 0.00044872 | 0 | 0 |  | 1 | TRUE | wye
20 | LV_6285-6_0_4_load_51 | 24 | 0.0043633 | 0.0010935 | 0 | 0 |  | 1 | TRUE | wye
21 | LV_6285-6_0_4_load_18 | 25 | 0.010102 | 0.0025319 | 0 | 0 |  | 1 | TRUE | wye
22 | LV_6285-6_0_4_load_20 | 26 | 0.0050911 | 0.001276 | 0 | 0 |  | 1 | TRUE | wye
23 | LV_6285-6_0_4_load_21 | 27 | 0.0038696 | 0.0009698 | 0 | 0 |  | 1 | TRUE | wye
24 | LV_6285-6_0_4_load_23 | 28 | 0.0019695 | 0.00049359 | 0 | 0 |  | 1 | TRUE | wye
25 | LV_6285-6_0_4_load_25 | 29 | 0.0030258 | 0.00075833 | 0 | 0 |  | 1 | TRUE | wye
26 | LV_6285-6_0_4_load_54 | 31 | 0.010309 | 0.0025837 | 0 | 0 |  | 1 | TRUE | wye
27 | LV_6285-6_0_4_load_38 | 32 | 0.0028667 | 0.00071846 | 0 | 0 |  | 1 | TRUE | wye
28 | LV_6285-6_0_4_load_36 | 33 | 0.001896 | 0.00047519 | 0 | 0 |  | 1 | TRUE | wye
29 | LV_6285-6_0_4_load_26 | 34 | 0.0032684 | 0.00081913 | 0 | 0 |  | 1 | TRUE | wye
30 | LV_6285-6_0_4_load_27 | 35 | 0.0012851 | 0.00032208 | 0 | 0 |  | 1 | TRUE | wye
31 | LV_6285-6_0_4_load_28 | 36 | 0.0039504 | 0.00099006 | 0 | 0 |  | 1 | TRUE | wye
32 | LV_6285-6_0_4_load_29 | 37 | 0.0010574 | 0.000265 | 0 | 0 |  | 1 | TRUE | wye
33 | LV_6285-6_0_4_load_31 | 41 | 0.0010827 | 0.00027136 | 0 | 0 |  | 1 | TRUE | wye
34 | LV_6285-6_0_4_load_35 | 43 | 0.0025652 | 0.00064289 | 0 | 0 |  | 1 | TRUE | wye
35 | LV_6285-6_0_4_load_60 | 44 | 0.0034531 | 0.00086544 | 0 | 0 |  | 1 | TRUE | wye
36 | LV_6285-6_0_4_load_43 | 45 | 0.0021818 | 0.00054681 | 0 | 0 |  | 1 | TRUE | wye
37 | LV_6285-6_0_4_load_39 | 47 | 0.0044759 | 0.0011218 | 0 | 0 |  | 1 | TRUE | wye
38 | LV_6285-6_0_4_load_41 | 49 | 0.0041494 | 0.0010399 | 0 | 0 |  | 1 | TRUE | wye
39 | LV_6285-6_0_4_load_42 | 50 | 0.0010976 | 0.00027509 | 0 | 0 |  | 1 | TRUE | wye
40 | LV_6285-6_0_4_load_45 | 51 | 0.0010581 | 0.00026518 | 0 | 0 |  | 1 | TRUE | wye
41 | LV_6285-6_0_4_load_59 | 52 | 0.0020479 | 0.00051324 | 0 | 0 |  | 1 | TRUE | wye
42 | LV_6285-6_0_4_load_55 | 53 | 0.0010587 | 0.00026533 | 0 | 0 |  | 1 | TRUE | wye

## ext_grid
| name | bus | vm_pu | va_degree | slack_weight | in_service
0 |  | 26 | 1 | 0 | 1 | TRUE

## line
| name | std_type | from_bus | to_bus | length_km | r_ohm_per_km | x_ohm_per_km | c_nf_per_km | g_us_per_km | max_i_ka | df | parallel | type | in_service
0 | LV_6285-6_0_4_line_0 | NAYY 4x150 SE | 0 | 1 | 0.004767 | 0.208 | 0.08 | 261 | 0 | 0.27 | 1 | 1 | cs | TRUE
1 | LV_6285-6_0_4_line_1 | NAYY 4x150 SE | 0 | 2 | 0.006171 | 0.208 | 0.08 | 261 | 0 | 0.27 | 1 | 1 | cs | TRUE
2 | LV_6285-6_0_4_line_2 | NAYY 4x150 SE | 1 | 3 | 0.010368 | 0.208 | 0.08 | 261 | 0 | 0.27 | 1 | 1 | cs | TRUE
3 | LV_6285-6_0_4_line_3 | NAYY 4x150 SE | 2 | 4 | 0.015515 | 0.208 | 0.08 | 261 | 0 | 0.27 | 1 | 1 | cs | TRUE
4 | LV_6285-6_0_4_line_4 | NAYY 4x150 SE | 3 | 8 | 0.020473 | 0.208 | 0.08 | 261 | 0 | 0.27 | 1 | 1 | cs | TRUE
5 | LV_6285-6_0_4_line_5 | NAYY 4x150 SE | 4 | 9 | 0.0056466 | 0.208 | 0.08 | 261 | 0 | 0.27 | 1 | 1 | cs | TRUE
6 | LV_6285-6_0_4_line_6 | NAYY 4x150 SE | 5 | 6 | 0.19429 | 0.208 | 0.08 | 261 | 0 | 0.27 | 1 | 2 | cs | TRUE
7 | LV_6285-6_0_4_line_7 | NAYY 4x150 SE | 5 | 7 | 0.17673 | 0.208 | 0.08 | 261 | 0 | 0.27 | 1 | 1 | cs | TRUE
8 | LV_6285-6_0_4_line_8 | NAYY 4x150 SE | 6 | 26 | 0.030234 | 0.208 | 0.08 | 261 | 0 | 0.27 | 1 | 2 | cs | TRUE
9 | LV_6285-6_0_4_line_9 | NAYY 4x150 SE | 6 | 25 | 0.053607 | 0.208 | 0.08 | 261 | 0 | 0.27 | 1 | 1 | cs | TRUE
10 | LV_6285-6_0_4_line_10 | NAYY 4x150 SE | 7 | 28 | 0.00023866 | 0.208 | 0.08 | 261 | 0 | 0.27 | 1 | 1 | cs | TRUE
11 | LV_6285-6_0_4_line_11 | NAYY 4x150 SE | 8 | 10 | 0.0022595 | 0.208 | 0.08 | 261 | 0 | 0.27 | 1 | 1 | cs | TRUE
12 | LV_6285-6_0_4_line_12 | NAYY 4x150 SE | 9 | 11 | 0.089008 | 0.208 | 0.08 | 261 | 0 | 0.27 | 1 | 1 | cs | TRUE
13 | LV_6285-6_0_4_line_13 | NAYY 4x150 SE | 10 | 17 | 0.0058366 | 0.208 | 0.08 | 261 | 0 | 0.27 | 1 | 1 | cs | TRUE
14 | LV_6285-6_0_4_line_14 | NAYY 4x150 SE | 11 | 12 | 0.16172 | 0.208 | 0.08 | 261 | 0 | 0.27 | 1 | 1 | cs | TRUE
15 | LV_6285-6_0_4_line_15 | NAYY 4x150 SE | 12 | 13 | 0.01237 | 0.208 | 0.08 | 261 | 0 | 0.27 | 1 | 1 | cs | TRUE
16 | LV_6285-6_0_4_line_16 | NAYY 4x150 SE | 13 | 14 | 0.10656 | 0.208 | 0.08 | 261 | 0 | 0.27 | 1 | 1 | cs | TRUE
17 | LV_6285-6_0_4_line_17 | NAYY 4x150 SE | 14 | 15 | 0.22131 | 0.208 | 0.08 | 261 | 0 | 0.27 | 1 | 1 | cs | TRUE
18 | LV_6285-6_0_4_line_18 | NAYY 4x150 SE | 15 | 16 | 0.077013 | 0.208 | 0.08 | 261 | 0 | 0.27 | 1 | 1 | cs | TRUE
19 | LV_6285-6_0_4_line_19 | NAYY 4x150 SE | 16 | 53 | 0.14317 | 0.208 | 0.08 | 261 | 0 | 0.27 | 1 | 1 | cs | TRUE
20 | LV_6285-6_0_4_line_20 | NAYY 4x150 SE | 17 | 18 | 0.0055083 | 0.208 | 0.08 | 261 | 0 | 0.27 | 1 | 1 | cs | TRUE
21 | LV_6285-6_0_4_line_21 | NAYY 4x150 SE | 18 | 19 | 0.00084652 | 0.208 | 0.08 | 261 | 0 | 0.27 | 1 | 1 | cs | TRUE
22 | LV_6285-6_0_4_line_22 | NAYY 4x150 SE | 19 | 20 | 0.023063 | 0.208 | 0.08 | 261 | 0 | 0.27 | 1 | 1 | cs | TRUE
23 | LV_6285-6_0_4_line_23 | NAYY 4x150 SE | 20 | 21 | 0.046001 | 0.208 | 0.08 | 261 | 0 | 0.27 | 1 | 2 | cs | TRUE
24 | LV_6285-6_0_4_line_24 | NAYY 4x150 SE | 21 | 22 | 0.026818 | 0.208 | 0.08 | 261 | 0 | 0.27 | 1 | 2 | cs | TRUE
25 | LV_6285-6_0_4_line_25 | NAYY 4x150 SE | 22 | 23 | 0.017446 | 0.208 | 0.08 | 261 | 0 | 0.27 | 1 | 1 | cs | TRUE
26 | LV_6285-6_0_4_line_26 | NAYY 4x150 SE | 22 | 24 | 0.010464 | 0.208 | 0.08 | 261 | 0 | 0.27 | 1 | 2 | cs | TRUE
27 | LV_6285-6_0_4_line_27 | NAYY 4x150 SE | 23 | 31 | 0.035519 | 0.208 | 0.08 | 261 | 0 | 0.27 | 1 | 1 | cs | TRUE
28 | LV_6285-6_0_4_line_28 | NAYY 4x150 SE | 24 | 27 | 0.0085356 | 0.208 | 0.08 | 261 | 0 | 0.27 | 1 | 2 | cs | TRUE
29 | LV_6285-6_0_4_line_29 | NAYY 4x150 SE | 26 | 27 | 0.0607 | 0.208 | 0.08 | 261 | 0 | 0.27 | 1 | 2 | cs | TRUE
30 | LV_6285-6_0_4_line_30 | NAYY 4x150 SE | 28 | 29 | 0.019873 | 0.208 | 0.08 | 261 | 0 | 0.27 | 1 | 1 | cs | TRUE
31 | LV_6285-6_0_4_line_31 | NAYY 4x150 SE | 29 | 30 | 0.028444 | 0.208 | 0.08 | 261 | 0 | 0.27 | 1 | 1 | cs | TRUE
32 | LV_6285-6_0_4_line_32 | NAYY 4x150 SE | 30 | 32 | 0.010752 | 0.208 | 0.08 | 261 | 0 | 0.27 | 1 | 1 | cs | TRUE
33 | LV_6285-6_0_4_line_33 | NAYY 4x150 SE | 30 | 33 | 0.016207 | 0.208 | 0.08 | 261 | 0 | 0.27 | 1 | 1 | cs | TRUE
34 | LV_6285-6_0_4_line_34 | NAYY 4x150 SE | 32 | 45 | 0.025585 | 0.208 | 0.08 | 261 | 0 | 0.27 | 1 | 1 | cs | TRUE
35 | LV_6285-6_0_4_line_35 | NAYY 4x150 SE | 33 | 38 | 0.028723 | 0.208 | 0.08 | 261 | 0 | 0.27 | 1 | 1 | cs | TRUE
36 | LV_6285-6_0_4_line_36 | NAYY 4x150 SE | 34 | 35 | 0.10823 | 0.208 | 0.08 | 261 | 0 | 0.27 | 1 | 1 | cs | TRUE
37 | LV_6285-6_0_4_line_37 | NAYY 4x150 SE | 34 | 36 | 0.043642 | 0.208 | 0.08 | 261 | 0 | 0.27 | 1 | 1 | cs | TRUE
38 | LV_6285-6_0_4_line_38 | NAYY 4x150 SE | 35 | 37 | 0.0046619 | 0.208 | 0.08 | 261 | 0 | 0.27 | 1 | 1 | cs | TRUE
39 | LV_6285-6_0_4_line_39 | NAYY 4x150 SE | 36 | 38 | 0.0001157 | 0.208 | 0.08 | 261 | 0 | 0.27 | 1 | 1 | cs | TRUE
40 | LV_6285-6_0_4_line_40 | NAYY 4x150 SE | 38 | 39 | 0.10218 | 0.208 | 0.08 | 261 | 0 | 0.27 | 1 | 1 | cs | TRUE
41 | LV_6285-6_0_4_line_41 | NAYY 4x150 SE | 39 | 40 | 0.068582 | 0.208 | 0.08 | 261 | 0 | 0.27 | 1 | 1 | cs | TRUE
42 | LV_6285-6_0_4_line_42 | NAYY 4x150 SE | 39 | 41 | 0.070225 | 0.208 | 0.08 | 261 | 0 | 0.27 | 1 | 1 | cs | TRUE
43 | LV_6285-6_0_4_line_43 | NAYY 4x150 SE | 40 | 44 | 0.021726 | 0.208 | 0.08 | 261 | 0 | 0.27 | 1 | 1 | cs | TRUE
44 | LV_6285-6_0_4_line_44 | NAYY 4x150 SE | 41 | 42 | 0.029177 | 0.208 | 0.08 | 261 | 0 | 0.27 | 1 | 1 | cs | TRUE
45 | LV_6285-6_0_4_line_45 | NAYY 4x150 SE | 42 | 43 | 0.19786 | 0.208 | 0.08 | 261 | 0 | 0.27 | 1 | 1 | cs | TRUE
46 | LV_6285-6_0_4_line_46 | NAYY 4x150 SE | 45 | 46 | 0.03062 | 0.208 | 0.08 | 261 | 0 | 0.27 | 1 | 1 | cs | TRUE
47 | LV_6285-6_0_4_line_47 | NAYY 4x150 SE | 46 | 51 | 0.009835 | 0.208 | 0.08 | 261 | 0 | 0.27 | 1 | 1 | cs | TRUE
48 | LV_6285-6_0_4_line_48 | NAYY 4x150 SE | 47 | 48 | 0.026609 | 0.208 | 0.08 | 261 | 0 | 0.27 | 1 | 1 | cs | TRUE
49 | LV_6285-6_0_4_line_49 | NAYY 4x150 SE | 48 | 49 | 0.015438 | 0.208 | 0.08 | 261 | 0 | 0.27 | 1 | 1 | cs | TRUE
50 | LV_6285-6_0_4_line_50 | NAYY 4x150 SE | 48 | 50 | 0.063646 | 0.208 | 0.08 | 261 | 0 | 0.27 | 1 | 1 | cs | TRUE
51 | LV_6285-6_0_4_line_51 | NAYY 4x150 SE | 49 | 51 | 0.074013 | 0.208 | 0.08 | 261 | 0 | 0.27 | 1 | 1 | cs | TRUE
52 | LV_6285-6_0_4_line_52 | NAYY 4x150 SE | 50 | 52 | 0.0026343 | 0.208 | 0.08 | 261 | 0 | 0.27 | 1 | 1 | cs | TRUE

## trafo
| name | std_type | hv_bus | lv_bus | sn_mva | vn_hv_kv | vn_lv_kv | vk_percent | vkr_percent | pfe_kw | i0_percent | shift_degree | tap_side | tap_neutral | tap_min | tap_max | tap_step_percent | tap_step_degree | tap_pos | tap_phase_shifter | parallel | df | in_service
0 | LV_6285-6_0_4_trafo_20 | 0.25 MVA 20/0.4 kV | 54 | 26 | 0.25 | 20 | 0.4 | 6 | 1.44 | 0.8 | 0.32 | 150 | hv | 0 | -2 | 2 | 2.5 | 0 | 0 | FALSE | 1 | 1 | TRUE

## line_geodata
| x0 | y0 | x1 | y1 | x2 | y2 | x3 | y3 | x4 | y4 | x5 | y5 | x6 | y6 | x7 | y7 | x8 | y8 | x9 | y9 | x10 | y10
0 | 2631074.6774 | 1116774.3007 | 2631076.6962 | 1116778.6191
1 | 2631074.6774 | 1116774.3007 | 2631072.0639 | 1116768.7105
2 | 2631076.6962 | 1116778.6191 | 2631081.0873 | 1116788.0118
3 | 2631065.2923 | 1116754.7619 | 2631066.4291 | 1116756.6573 | 2631072.0639 | 1116768.7105
4 | 2631089.7576 | 1116806.558 | 2631081.0873 | 1116788.0118
5 | 2631065.2923 | 1116754.7619 | 2631062.3879 | 1116749.9196
6 | 2631343.0909 | 1116861.5662 | 2631153.9753 | 1116817.0426
7 | 2631343.0909 | 1116861.5662 | 2631347.9069 | 1116879.6002 | 2631349.7106 | 1116897.9854 | 2631351.1633 | 1116927.5522 | 2631353.8467 | 1116945.9976 | 2631358.767 | 1116955.7724 | 2631367.5231 | 1116964.1441 | 2631382.9222 | 1116970.0489 | 2631398.9934 | 1116977.358 | 2631408.2894 | 1116987.2555 | 2631417.4724 | 1117005.655
8 | 2631153.9753 | 1116817.0426 | 2631147.9309 | 1116836.8822 | 2631144.6001 | 1116845.7724
9 | 2631153.9753 | 1116817.0426 | 2631160.1553 | 1116796.7581 | 2631164.6101 | 1116777.0488 | 2631166.6473 | 1116765.0245
10 | 2631417.4724 | 1117005.655 | 2631417.5789 | 1117005.8685 | 2631417.5789 | 1117005.8685
11 | 2631089.7576 | 1116806.558 | 2631090.7145 | 1116808.6048
12 | 2631006.1048 | 1116681.2664 | 2631045.0118 | 1116724.4426 | 2631054.6578 | 1116737.0317 | 2631062.3879 | 1116749.9196
13 | 2631090.7145 | 1116808.6048 | 2631091.9767 | 1116811.3046 | 2631092.4499 | 1116812.352 | 2631093.1138 | 1116813.9246
14 | 2631006.1048 | 1116681.2664 | 2630999.9538 | 1116709.7382 | 2630990.8051 | 1116725.177 | 2630982.3699 | 1116738.4406 | 2630974.9795 | 1116752.6879 | 2630972.0625 | 1116761.6219 | 2630968.0352 | 1116768.7716 | 2630963.8933 | 1116780.2563 | 2630964.0308 | 1116798.6774 | 2630973.8404 | 1116823.0841 | 2630978.2529 | 1116830.1594
15 | 2630978.2529 | 1116830.1594 | 2630984.7988 | 1116840.6557
16 | 2630982.2854 | 1116941.4031 | 2630989.9197 | 1116918.0918 | 2631000.0764 | 1116876.0448 | 2630991.9166 | 1116852.0688 | 2630984.7988 | 1116840.6557
17 | 2630982.2854 | 1116941.4031 | 2630975.6176 | 1116961.763 | 2630975.4448 | 1116995.6125 | 2630977.673 | 1117045.9714 | 2630981.5015 | 1117107.8999 | 2631002.4735 | 1117157.2042
18 | 2631040.5263 | 1117223.771 | 2631014.2282 | 1117184.8391 | 2631002.4735 | 1117157.2042
19 | 2631040.5263 | 1117223.771 | 2631073.7448 | 1117246.6414 | 2631124.0377 | 1117273.7017 | 2631147.5517 | 1117283.4272 | 2631166.1497 | 1117291.5176
20 | 2631095.2562 | 1116818.9993 | 2631093.1138 | 1116813.9246
21 | 2631095.5854 | 1116819.7791 | 2631095.2562 | 1116818.9993
22 | 2631095.5854 | 1116819.7791 | 2631099.4203 | 1116828.8627 | 2631102.8786 | 1116837.8405 | 2631103.671 | 1116841.3338
23 | 2631100.0013 | 1116886.5476 | 2631102.1938 | 1116878.0683 | 2631104.6202 | 1116868.4982 | 2631105.4578 | 1116858.6975 | 2631105.1431 | 1116847.8238 | 2631103.671 | 1116841.3338
24 | 2631107.6459 | 1116909.1564 | 2631103.9411 | 1116907.6033 | 2631099.637 | 1116902.512 | 2631098.7179 | 1116896.5932 | 2631099.5556 | 1116888.2711 | 2631100.0013 | 1116886.5476
25 | 2631107.6459 | 1116909.1564 | 2631099.332 | 1116916.8398 | 2631094.2136 | 1116920.2049
26 | 2631107.6459 | 1116909.1564 | 2631111.5146 | 1116910.3435 | 2631117.6605 | 1116908.4963 | 2631117.6605 | 1116908.4963
27 | 2631064.5343 | 1116939.7176 | 2631094.2136 | 1116920.2049
28 | 2631117.6605 | 1116908.4963 | 2631122.7985 | 1116904.5206 | 2631123.7536 | 1116902.719
29 | 2631123.7536 | 1116902.719 | 2631126.0487 | 1116898.3898 | 2631132.7822 | 1116879.8261 | 2631139.8622 | 1116858.4183 | 2631144.6001 | 1116845.7724
30 | 2631417.5789 | 1117005.8685 | 2631425.976 | 1117023.8808
31 | 2631438.6649 | 1117049.3218 | 2631432.9458 | 1117038.8314 | 2631425.976 | 1117023.8808
32 | 2631438.6649 | 1117049.3218 | 2631428.6905 | 1117045.3074
33 | 2631438.6649 | 1117049.3218 | 2631444.3994 | 1117059.8346 | 2631447.6556 | 1117062.5379
34 | 2631406.6602 | 1117033.9866 | 2631409.019 | 1117034.1718 | 2631415.0197 | 1117035.0255 | 2631420.7927 | 1117039.591 | 2631427.3884 | 1117044.7834 | 2631428.6905 | 1117045.3074
35 | 2631473.0389 | 1117074.0125 | 2631457.7798 | 1117070.9429 | 2631447.6556 | 1117062.5379
36 | 2631516.7653 | 1117075.6808 | 2631525.6538 | 1117076.02 | 2631536.5424 | 1117077.9331 | 2631546.1385 | 1117082.0183 | 2631554.8396 | 1117089.0004 | 2631562.0359 | 1117100.3769 | 2631573.6197 | 1117131.8308 | 2631583.1774 | 1117146.2322 | 2631584.7471 | 1117148.0878
37 | 2631516.7653 | 1117075.6808 | 2631473.1546 | 1117074.0169
38 | 2631587.7578 | 1117151.6471 | 2631584.7471 | 1117148.0878
39 | 2631473.1546 | 1117074.0169 | 2631473.0389 | 1117074.0125
40 | 2631473.0389 | 1117074.0125 | 2631506.6419 | 1117071.7635 | 2631543.9085 | 1117064.0866 | 2631574.6609 | 1117063.802
41 | 2631518.9876 | 1117025.0152 | 2631531.0251 | 1117039.0515 | 2631548.3766 | 1117049.4358 | 2631568.1845 | 1117059.4327 | 2631574.6609 | 1117063.802
42 | 2631574.6609 | 1117063.802 | 2631583.0601 | 1117069.4596 | 2631603.398 | 1117069.5767 | 2631624.7705 | 1117087.3748 | 2631633.3394 | 1117095.7002
43 | 2631518.9876 | 1117025.0152 | 2631522.5482 | 1117024.5557 | 2631524.3337 | 1117022.5973 | 2631533.629 | 1117025.1691 | 2631538.8991 | 1117022.5285
44 | 2631661.4376 | 1117099.9279 | 2631635.929 | 1117098.2162 | 2631633.3394 | 1117095.7002
45 | 2631661.4376 | 1117099.9279 | 2631668.7332 | 1117074.4976 | 2631690.2185 | 1117052.9545 | 2631717.1436 | 1117012.6193 | 2631721.4827 | 1117000.5692 | 2631718.3 | 1116996.6506 | 2631706.9258 | 1116991.622 | 2631701.2611 | 1116985.556 | 2631704.165 | 1116974.9102 | 2631709.5284 | 1116970.6806 | 2631723.3392 | 1116937.4105
46 | 2631377.5553 | 1117033.1752 | 2631384.6137 | 1117029.4987 | 2631391.2319 | 1117030.3556 | 2631395.3713 | 1117031.4109 | 2631400.532 | 1117033.5053 | 2631406.6602 | 1117033.9866
47 | 2631377.5553 | 1117033.1752 | 2631375.2433 | 1117039.9444 | 2631376.2455 | 1117042.432
48 | 2631430.4613 | 1117111.6329 | 2631446.4826 | 1117132.8781
49 | 2631430.4613 | 1117111.6329 | 2631425.3139 | 1117105.5143 | 2631420.2749 | 1117100.0378
50 | 2631430.4613 | 1117111.6329 | 2631430.1752 | 1117125.1383 | 2631428.7088 | 1117129.5774 | 2631418.8608 | 1117132.4056 | 2631400.3077 | 1117136.4449 | 2631395.9821 | 1117132.5983 | 2631391.816 | 1117123.0252
51 | 2631376.2455 | 1117042.432 | 2631379.5338 | 1117050.5942 | 2631386.6501 | 1117056.6118 | 2631402.3054 | 1117071.1334 | 2631404.7629 | 1117076.5155 | 2631409.6715 | 1117088.5137 | 2631420.2749 | 1117100.0378
52 | 2631390.7647 | 1117120.6098 | 2631391.816 | 1117123.0252

## bus_geodata
| x | y | coords
0 | 2631074.6774 | 1116774.3007
1 | 2631076.6962 | 1116778.6191
2 | 2631072.0639 | 1116768.7105
3 | 2631081.0873 | 1116788.0118
4 | 2631065.2923 | 1116754.7619
5 | 2631343.0909 | 1116861.5662
6 | 2631153.9753 | 1116817.0426
7 | 2631417.4724 | 1117005.655
8 | 2631089.7576 | 1116806.558
9 | 2631062.3879 | 1116749.9196
10 | 2631090.7145 | 1116808.6048
11 | 2631006.1048 | 1116681.2664
12 | 2630978.2529 | 1116830.1594
13 | 2630984.7988 | 1116840.6557
14 | 2630982.2854 | 1116941.4031
15 | 2631002.4735 | 1117157.2042
16 | 2631040.5263 | 1117223.771
17 | 2631093.1138 | 1116813.9246
18 | 2631095.2562 | 1116818.9993
19 | 2631095.5854 | 1116819.7791
20 | 2631103.671 | 1116841.3338
21 | 2631100.0013 | 1116886.5476
22 | 2631107.6459 | 1116909.1564
23 | 2631094.2136 | 1116920.2049
24 | 2631117.6605 | 1116908.4963
25 | 2631166.6473 | 1116765.0245
26 | 2631144.6001 | 1116845.7724
27 | 2631123.7536 | 1116902.719
28 | 2631417.5789 | 1117005.8685
29 | 2631425.976 | 1117023.8808
30 | 2631438.6649 | 1117049.3218
31 | 2631064.5343 | 1116939.7176
32 | 2631428.6905 | 1117045.3074
33 | 2631447.6556 | 1117062.5379
34 | 2631516.7653 | 1117075.6808
35 | 2631584.7471 | 1117148.0878
36 | 2631473.1546 | 1117074.0169
37 | 2631587.7578 | 1117151.6471
38 | 2631473.039 | 1117074.0125
39 | 2631574.6609 | 1117063.802
40 | 2631518.9876 | 1117025.0152
41 | 2631633.3394 | 1117095.7002
42 | 2631661.4376 | 1117099.9279
43 | 2631723.3392 | 1116937.4105
44 | 2631538.8991 | 1117022.5285
45 | 2631406.6602 | 1117033.9866
46 | 2631377.5553 | 1117033.1752
47 | 2631446.4826 | 1117132.8781
48 | 2631430.4613 | 1117111.6329
49 | 2631420.2749 | 1117100.0378
50 | 2631391.816 | 1117123.0252
51 | 2631376.2455 | 1117042.432
52 | 2631390.7647 | 1117120.6098
53 | 2631166.1497 | 1117291.5176
54 | 2631107.6459 | 1116909.1564

## line_std_types
| c_nf_per_km | r_ohm_per_km | x_ohm_per_km | max_i_ka | type | q_mm2 | alpha | voltage_rating
NAYY 4x50 SE | 210 | 0.642 | 0.083 | 0.142 | cs | 50 | 0.00403 | LV
NAYY 4x120 SE | 264 | 0.225 | 0.08 | 0.242 | cs | 120 | 0.00403 | LV
NAYY 4x150 SE | 261 | 0.208 | 0.08 | 0.27 | cs | 150 | 0.00403 | LV
NA2XS2Y 1x95 RM/25 12/20 kV | 216 | 0.313 | 0.132 | 0.252 | cs | 95 | 0.00403 | MV
NA2XS2Y 1x185 RM/25 12/20 kV | 273 | 0.161 | 0.117 | 0.362 | cs | 185 | 0.00403 | MV
NA2XS2Y 1x240 RM/25 12/20 kV | 304 | 0.122 | 0.112 | 0.421 | cs | 240 | 0.00403 | MV
NA2XS2Y 1x95 RM/25 6/10 kV | 315 | 0.313 | 0.123 | 0.249 | cs | 95 | 0.00403 | MV
NA2XS2Y 1x185 RM/25 6/10 kV | 406 | 0.161 | 0.11 | 0.358 | cs | 185 | 0.00403 | MV
NA2XS2Y 1x240 RM/25 6/10 kV | 456 | 0.122 | 0.105 | 0.416 | cs | 240 | 0.00403 | MV
NA2XS2Y 1x150 RM/25 12/20 kV | 250 | 0.206 | 0.116 | 0.319 | cs | 150 | 0.00403 | MV
NA2XS2Y 1x120 RM/25 12/20 kV | 230 | 0.253 | 0.119 | 0.283 | cs | 120 | 0.00403 | MV
NA2XS2Y 1x70 RM/25 12/20 kV | 190 | 0.443 | 0.132 | 0.22 | cs | 70 | 0.00403 | MV
NA2XS2Y 1x150 RM/25 6/10 kV | 360 | 0.206 | 0.11 | 0.315 | cs | 150 | 0.00403 | MV
NA2XS2Y 1x120 RM/25 6/10 kV | 340 | 0.253 | 0.113 | 0.28 | cs | 120 | 0.00403 | MV
NA2XS2Y 1x70 RM/25 6/10 kV | 280 | 0.443 | 0.123 | 0.217 | cs | 70 | 0.00403 | MV
N2XS(FL)2Y 1x120 RM/35 64/110 kV | 112 | 0.153 | 0.166 | 0.366 | cs | 120 | 0.00393 | HV
N2XS(FL)2Y 1x185 RM/35 64/110 kV | 125 | 0.099 | 0.156 | 0.457 | cs | 185 | 0.00393 | HV
N2XS(FL)2Y 1x240 RM/35 64/110 kV | 135 | 0.075 | 0.149 | 0.526 | cs | 240 | 0.00393 | HV
N2XS(FL)2Y 1x300 RM/35 64/110 kV | 144 | 0.06 | 0.144 | 0.588 | cs | 300 | 0.00393 | HV
15-AL1/3-ST1A 0.4 | 11 | 1.8769 | 0.35 | 0.105 | ol | 16 | 0.00403 | LV
24-AL1/4-ST1A 0.4 | 11.25 | 1.2012 | 0.335 | 0.14 | ol | 24 | 0.00403 | LV
48-AL1/8-ST1A 0.4 | 12.2 | 0.5939 | 0.3 | 0.21 | ol | 48 | 0.00403 | LV
94-AL1/15-ST1A 0.4 | 13.2 | 0.306 | 0.29 | 0.35 | ol | 94 | 0.00403 | LV
34-AL1/6-ST1A 10.0 | 9.7 | 0.8342 | 0.36 | 0.17 | ol | 34 | 0.00403 | MV
48-AL1/8-ST1A 10.0 | 10.1 | 0.5939 | 0.35 | 0.21 | ol | 48 | 0.00403 | MV
70-AL1/11-ST1A 10.0 | 10.4 | 0.4132 | 0.339 | 0.29 | ol | 70 | 0.00403 | MV
94-AL1/15-ST1A 10.0 | 10.75 | 0.306 | 0.33 | 0.35 | ol | 94 | 0.00403 | MV
122-AL1/20-ST1A 10.0 | 11.1 | 0.2376 | 0.323 | 0.41 | ol | 122 | 0.00403 | MV
149-AL1/24-ST1A 10.0 | 11.25 | 0.194 | 0.315 | 0.47 | ol | 149 | 0.00403 | MV
34-AL1/6-ST1A 20.0 | 9.15 | 0.8342 | 0.382 | 0.17 | ol | 34 | 0.00403 | MV
48-AL1/8-ST1A 20.0 | 9.5 | 0.5939 | 0.372 | 0.21 | ol | 48 | 0.00403 | MV
70-AL1/11-ST1A 20.0 | 9.7 | 0.4132 | 0.36 | 0.29 | ol | 70 | 0.00403 | MV
94-AL1/15-ST1A 20.0 | 10 | 0.306 | 0.35 | 0.35 | ol | 94 | 0.00403 | MV
122-AL1/20-ST1A 20.0 | 10.3 | 0.2376 | 0.344 | 0.41 | ol | 122 | 0.00403 | MV
149-AL1/24-ST1A 20.0 | 10.5 | 0.194 | 0.337 | 0.47 | ol | 149 | 0.00403 | MV
184-AL1/30-ST1A 20.0 | 10.75 | 0.1571 | 0.33 | 0.535 | ol | 184 | 0.00403 | MV
243-AL1/39-ST1A 20.0 | 11 | 0.1188 | 0.32 | 0.645 | ol | 243 | 0.00403 | MV
48-AL1/8-ST1A 110.0 | 8 | 0.5939 | 0.46 | 0.21 | ol | 48 | 0.00403 | HV
70-AL1/11-ST1A 110.0 | 8.4 | 0.4132 | 0.45 | 0.29 | ol | 70 | 0.00403 | HV
94-AL1/15-ST1A 110.0 | 8.65 | 0.306 | 0.44 | 0.35 | ol | 94 | 0.00403 | HV
122-AL1/20-ST1A 110.0 | 8.5 | 0.2376 | 0.43 | 0.41 | ol | 122 | 0.00403 | HV
149-AL1/24-ST1A 110.0 | 8.75 | 0.194 | 0.41 | 0.47 | ol | 149 | 0.00403 | HV
184-AL1/30-ST1A 110.0 | 8.8 | 0.1571 | 0.4 | 0.535 | ol | 184 | 0.00403 | HV
243-AL1/39-ST1A 110.0 | 9 | 0.1188 | 0.39 | 0.645 | ol | 243 | 0.00403 | HV
305-AL1/39-ST1A 110.0 | 9.2 | 0.0949 | 0.38 | 0.74 | ol | 305 | 0.00403 | HV
490-AL1/64-ST1A 110.0 | 9.75 | 0.059 | 0.37 | 0.96 | ol | 490 | 0.00403 | HV
679-AL1/86-ST1A 110.0 | 9.95 | 0.042 | 0.36 | 1.15 | ol | 679 | 0.00403 | HV
490-AL1/64-ST1A 220.0 | 10 | 0.059 | 0.285 | 0.96 | ol | 490 | 0.00403 | HV
679-AL1/86-ST1A 220.0 | 11.7 | 0.042 | 0.275 | 1.15 | ol | 679 | 0.00403 | HV
490-AL1/64-ST1A 380.0 | 11 | 0.059 | 0.253 | 0.96 | ol | 490 | 0.00403 | HV
679-AL1/86-ST1A 380.0 | 14.6 | 0.042 | 0.25 | 1.15 | ol | 679 | 0.00403 | HV

## trafo_std_types
| i0_percent | pfe_kw | vkr_percent | sn_mva | vn_lv_kv | vn_hv_kv | vk_percent | shift_degree | vector_group | tap_side | tap_neutral | tap_min | tap_max | tap_step_degree | tap_step_percent | tap_phase_shifter
160 MVA 380/110 kV | 0.06 | 60 | 0.25 | 160 | 110 | 380 | 12.2 | 0 | Yy0 | hv | 0 | -9 | 9 | 0 | 1.5 | FALSE
100 MVA 220/110 kV | 0.06 | 55 | 0.26 | 100 | 110 | 220 | 12 | 0 | Yy0 | hv | 0 | -9 | 9 | 0 | 1.5 | FALSE
63 MVA 110/20 kV | 0.04 | 22 | 0.32 | 63 | 20 | 110 | 18 | 150 | YNd5 | hv | 0 | -9 | 9 | 0 | 1.5 | FALSE
40 MVA 110/20 kV | 0.05 | 18 | 0.34 | 40 | 20 | 110 | 16.2 | 150 | YNd5 | hv | 0 | -9 | 9 | 0 | 1.5 | FALSE
25 MVA 110/20 kV | 0.07 | 14 | 0.41 | 25 | 20 | 110 | 12 | 150 | YNd5 | hv | 0 | -9 | 9 | 0 | 1.5 | FALSE
63 MVA 110/10 kV | 0.04 | 22 | 0.32 | 63 | 10 | 110 | 18 | 150 | YNd5 | hv | 0 | -9 | 9 | 0 | 1.5 | FALSE
40 MVA 110/10 kV | 0.05 | 18 | 0.34 | 40 | 10 | 110 | 16.2 | 150 | YNd5 | hv | 0 | -9 | 9 | 0 | 1.5 | FALSE
25 MVA 110/10 kV | 0.07 | 14 | 0.41 | 25 | 10 | 110 | 12 | 150 | YNd5 | hv | 0 | -9 | 9 | 0 | 1.5 | FALSE
0.25 MVA 20/0.4 kV | 0.32 | 0.8 | 1.44 | 0.25 | 0.4 | 20 | 6 | 150 | Yzn5 | hv | 0 | -2 | 2 | 0 | 2.5 | FALSE
0.4 MVA 20/0.4 kV | 0.3375 | 1.35 | 1.425 | 0.4 | 0.4 | 20 | 6 | 150 | Dyn5 | hv | 0 | -2 | 2 | 0 | 2.5 | FALSE
0.63 MVA 20/0.4 kV | 0.2619 | 1.65 | 1.206 | 0.63 | 0.4 | 20 | 6 | 150 | Dyn5 | hv | 0 | -2 | 2 | 0 | 2.5 | FALSE
0.25 MVA 10/0.4 kV | 0.24 | 0.6 | 1.2 | 0.25 | 0.4 | 10 | 4 | 150 | Dyn5 | hv | 0 | -2 | 2 | 0 | 2.5 | FALSE
0.4 MVA 10/0.4 kV | 0.2375 | 0.95 | 1.325 | 0.4 | 0.4 | 10 | 4 | 150 | Dyn5 | hv | 0 | -2 | 2 | 0 | 2.5 | FALSE
0.63 MVA 10/0.4 kV | 0.1873 | 1.18 | 1.0794 | 0.63 | 0.4 | 10 | 4 | 150 | Dyn5 | hv | 0 | -2 | 2 | 0 | 2.5 | FALSE

## trafo3w_std_types
| sn_hv_mva | sn_mv_mva | sn_lv_mva | vn_hv_kv | vn_mv_kv | vn_lv_kv | vk_hv_percent | vk_mv_percent | vk_lv_percent | vkr_hv_percent | vkr_mv_percent | vkr_lv_percent | pfe_kw | i0_percent | shift_mv_degree | shift_lv_degree | vector_group | tap_side | tap_neutral | tap_min | tap_max | tap_step_percent
63/25/38 MVA 110/20/10 kV | 63 | 25 | 38 | 110 | 20 | 10 | 10.4 | 10.4 | 10.4 | 0.28 | 0.32 | 0.35 | 35 | 0.89 | 0 | 0 | YN0yn0yn0 | hv | 0 | -10 | 10 | 1.2
63/25/38 MVA 110/10/10 kV | 63 | 25 | 38 | 110 | 10 | 10 | 10.4 | 10.4 | 10.4 | 0.28 | 0.32 | 0.35 | 35 | 0.89 | 0 | 0 | YN0yn0yn0 | hv | 0 | -10 | 10 | 1.2

## fuse_std_types
| fuse_type | i_rated_a | t_avg | t_min | t_total | x_avg | x_min | x_total
HV 100A | HV 100A | 100 | 0 | [10.0, 3.64, 0.854, 0.281, 0.1, 0.0531, 0.022, 0.01] | [10.0, 4.267, 1.21, 0.403, 0.1, 0.058, 0.022, 0.01] | 0 | [300.0, 350.0, 450.0, 550.0, 700.0, 850.0, 1200.0, 1752.0] | [600.0, 700.0, 900.0, 1150.0, 1665.0, 2000.0, 3000.0, 4313.0]
HV 10A | HV 10A | 10 | 0 | [10.0, 1675.0, 0.344, 0.156, 0.1, 0.0417, 0.0171, 0.01] | [10.0, 1.3, 0.3, 0.155, 0.1, 0.0555, 0.023, 0.01] | 0 | [30.0, 32.0, 35.0, 37.0, 39.0, 50.0, 70.0, 88.0] | [60.0, 70.0, 80.0, 87.0, 94.0, 110.0, 150.0, 216.0]
HV 125A | HV 125A | 125 | 0 | [10.0, 1.82, 0.344, 0.1, 0.0467, 0.0269, 0.01] | [10.0, 2.478, 0.426, 0.1, 0.0427, 0.0211, 0.01] | 0 | [375.0, 500.0, 700.0, 925.0, 1200.0, 1500.0, 2341.0] | [750.0, 1000.0, 1500.0, 2200.0, 3000.0, 4000.0, 5765.0]
HV 160A | HV 160A | 160 | 0 | [10.0, 4.15, 1.03, 0.198, 0.1, 0.051, 0.0172, 0.01] | [10.0, 2.3, 0.734, 0.274, 0.1, 0.046, 0.0177, 0.01] | 0 | [480.0, 550.0, 700.0, 1000.0, 1260.0, 1600.0, 2500.0, 3227.0] | [960.0, 1300.0, 1700.0, 2200.0, 2996.0, 4000.0, 6000.0, 7946.0]
HV 16A | HV 16A | 16 | 0 | [10.0, 0.352, 0.164, 0.1, 0.0649, 0.0342, 0.01] | [10.0, 2.34, 0.722, 0.181, 0.1, 0.055, 0.0296, 0.01] | 0 | [48.0, 60.0, 65.0, 71.0, 80.0, 100.0, 162.0] | [96.0, 110.0, 125.0, 150.0, 168.0, 200.0, 250.0, 398.0]
HV 200A | HV 200A | 200 | 0 | [10.0, 4.267, 1.21, 0.403, 0.1, 0.058, 0.022, 0.01] | [10.0, 3.73, 1.654, 0.328, 0.1, 0.0531, 0.019, 0.01] | 0 | [600.0, 700.0, 900.0, 1150.0, 1665.0, 2000.0, 3000.0, 4313.0] | [1200.0, 1500.0, 1800.0, 2700.0, 3960.0, 5000.0, 7500.0, 10620.0]
HV 20A | HV 20A | 20 | 0 | [10.0, 1.3, 0.3, 0.155, 0.1, 0.0555, 0.023, 0.01] | [10.0, 1.3, 0.161, 0.1, 0.0611, 0.0399, 0.0141, 0.01] | 0 | [60.0, 70.0, 80.0, 87.0, 94.0, 110.0, 150.0, 216.0] | [120.0, 150.0, 200.0, 223.0, 260.0, 300.0, 450.0, 532.0]
HV 25A | HV 25A | 25 | 0 | [10.0, 2.512, 0.833, 0.299, 0.1, 0.0372, 0.0223, 0.01] | [10.0, 3.125, 0.597, 0.198, 0.1, 0.0378, 0.022, 0.01] | 0 | [75.0, 82.0, 90.0, 100.0, 124.0, 170.0, 200.0, 289.0] | [150.0, 170.0, 210.0, 250.0, 294.0, 400.0, 500.0, 711.0]
HV 31.5A | HV 31.5A | 31.5 | 0 | [10.0, 2.34, 0.722, 0.181, 0.1, 0.055, 0.0296, 0.01] | [10.0, 2.84, 0.368, 0.164, 0.1, 0.0621, 0.0378, 0.0195, 0.01] | 0 | [95.0, 110.0, 125.0, 150.0, 165.0, 200.0, 250.0, 390.0] | [189.0, 220.0, 300.0, 350.0, 393.0, 450.0, 530.0, 700.0, 960.0]
HV 40A | HV 40A | 40 | 0 | [10.0, 1.3, 0.161, 0.1, 0.0611, 0.0399, 0.0141, 0.01] | [10.0, 2.05, 0.369, 0.198, 0.1, 0.051, 0.0298, 0.01] | 0 | [120.0, 150.0, 200.0, 223.0, 260.0, 300.0, 450.0, 532.0] | [240.0, 300.0, 400.0, 450.0, 530.0, 650.0, 800.0, 1311.0]
HV 50A | HV 50A | 50 | 0 | [10.0, 3.215, 0.597, 0.198, 0.1, 0.0378, 0.022, 0.01] | [10.0, 3.64, 0.854, 0.281, 0.1, 0.0531, 0.022, 0.01] | 0 | [150.0, 170.0, 210.0, 250.0, 294.0, 400.0, 500.0, 711.0] | [300.0, 350.0, 450.0, 550.0, 700.0, 850.0, 1200.0, 1752.0]
HV 6.3A | HV 6.3A | 6.3 | 0 | [10.0, 1.39, 0.344, 0.168, 0.1, 0.056, 0.0263, 0.01] | [10.0, 1.711, 0.516, 0.198, 0.1, 0.0634, 0.0303, 0.01] | 0 | [19.0, 19.5, 20.4, 20.8, 22.0, 25.0, 32.0, 48.0] | [38.0, 40.0, 43.0, 48.0, 53.0, 60.0, 75.0, 118.0]
HV 63A | HV 63A | 63 | 0 | [10.0, 2.84, 0.368, 0.164, 0.1, 0.0621, 0.0378, 0.0195, 0.01] | [10.0, 1.82, 0.344, 0.1, 0.0467, 0.0269, 0.01] | 0 | [189.0, 220.0, 300.0, 350.0, 393.0, 450.0, 530.0, 700.0, 961.0] | [378.0, 500.0, 700.0, 934.0, 1200.0, 1500.0, 2366.0]
HV 80A | HV 80A | 80 | 0 | [10.0, 2.05, 0.369, 0.198, 0.1, 0.051, 0.0298, 0.01] | [10.0, 4.15, 1.03, 0.198, 0.1, 0.051, 0.0172, 0.01] | 0 | [240.0, 300.0, 400.0, 450.0, 530.0, 650.0, 800.0, 1311.0] | [480.0, 550.0, 700.0, 1000.0, 1260.0, 1600.0, 2500.0, 3227.0]
Siemens NH-1-100 | Siemens NH-1-100 | 100 | [5400.0, 2000.0, 400.0, 20.0, 1.0, 0.2, 0.012, 0.004] | 0 | 0 | [150.0, 190.0, 250.0, 430.0, 900.0, 1250.0, 2700.0, 3600.0] | 0 | 0
Siemens NH-1-125 | Siemens NH-1-125 | 125 | [4800.0, 120.0, 7.0, 0.1, 0.004] | 0 | 0 | [180.0, 400.0, 740.0, 2000.0, 4250.0] | 0 | 0
Siemens NH-1-16 | Siemens NH-1-16 | 16 | [4000.0, 400.0, 2.0, 0.1, 0.04, 0.01] | 0 | 0 | [26.0, 35.0, 75.0, 150.0, 200.0, 300.0] | 0 | 0
Siemens NH-1-160 | Siemens NH-1-160 | 160 | [4800.0, 120.0, 7.0, 0.1, 0.004] | 0 | 0 | [210.0, 500.0, 900.0, 2300.0, 5000.0] | 0 | 0
Siemens NH-1-25 | Siemens NH-1-25 | 25 | [4000.0, 1000.0, 10.0, 0.2, 0.02, 0.01] | 0 | 0 | [40.0, 50.0, 100.0, 210.0, 400.0, 500.0] | 0 | 0
Siemens NH-1-50 | Siemens NH-1-50 | 50 | [4000.0, 40.0, 4.0, 1.0, 0.02, 0.01] | 0 | 0 | [86.0, 200.0, 300.0, 400.0, 1000.0, 1280.0] | 0 | 0
Siemens NH-1-63 | Siemens NH-1-63 | 63 | [4000.0, 100.0, 10.0, 2.0, 0.04, 0.01] | 0 | 0 | [100.0, 200.0, 300.0, 400.0, 1000.0, 1500.0] | 0 | 0
Siemens NH-1-80 | Siemens NH-1-80 | 80 | [4800.0, 120.0, 7.0, 0.1, 0.01] | 0 | 0 | [150.58, 250.0, 450.0, 1150.0, 2470.0] | 0 | 0
Siemens NH-2-1000 | Siemens NH-2-1000 | 1000 | [4800.0, 120.0, 7.0, 0.1, 0.004] | 0 | 0 | [1900.0, 3500.0, 8400.0, 24000.0, 52000.0] | 0 | 0
Siemens NH-2-200 | Siemens NH-2-200 | 200 | [4800.0, 120.0, 7.0, 0.1, 0.004] | 0 | 0 | [280.0, 650.0, 1200.0, 3000.0, 7000.0] | 0 | 0
Siemens NH-2-224 | Siemens NH-2-224 | 224 | [4800.0, 120.0, 7.0, 0.2, 0.04, 0.004] | 0 | 0 | [400.0, 750.0, 1453.0, 3025.0, 4315.0, 7600.0] | 0 | 0
Siemens NH-2-250 | Siemens NH-2-250 | 250 | [4800.0, 120.0, 7.0, 0.1, 0.004] | 0 | 0 | [450.0, 800.0, 1650.0, 4000.0, 8500.0] | 0 | 0
Siemens NH-2-315 | Siemens NH-2-315 | 315 | [4800.0, 120.0, 7.0, 0.1, 0.004] | 0 | 0 | [550.0, 920.0, 1900.0, 5000.0, 11000.0] | 0 | 0
Siemens NH-2-355 | Siemens NH-2-355 | 355 | [4800.0, 120.0, 6.0, 0.1, 0.004] | 0 | 0 | [650.0, 1116.27, 2350.0, 5840.0, 12790.0] | 0 | 0
Siemens NH-2-400 | Siemens NH-2-400 | 400 | [4800.0, 120.0, 7.0, 0.1, 0.004] | 0 | 0 | [720.0, 1350.0, 2800.0, 6500.0, 15000.0] | 0 | 0
Siemens NH-2-425 | Siemens NH-2-425 | 425 | [4800.0, 120.0, 7.0, 0.1, 0.004] | 0 | 0 | [850.0, 1500.0, 3050.0, 7500.0, 16500.0] | 0 | 0
Siemens NH-2-630 | Siemens NH-2-630 | 630 | [4800.0, 120.0, 7.0, 0.1, 0.004] | 0 | 0 | [1200.0, 2000.0, 4800.0, 12000.0, 26000.0] | 0 | 0

## dtypes
| element | column | dtype
0 | bus | name | object
1 | bus | vn_kv | float64
2 | bus | type | object
3 | bus | zone | object
4 | bus | in_service | bool
5 | load | name | object
6 | load | bus | uint32
7 | load | p_mw | float64
8 | load | q_mvar | float64
9 | load | const_z_percent | float64
10 | load | const_i_percent | float64
11 | load | sn_mva | float64
12 | load | scaling | float64
13 | load | in_service | bool
14 | load | type | object
15 | ext_grid | name | object
16 | ext_grid | bus | uint32
17 | ext_grid | vm_pu | float64
18 | ext_grid | va_degree | float64
19 | ext_grid | slack_weight | float64
20 | ext_grid | in_service | bool
21 | line | name | object
22 | line | std_type | object
23 | line | from_bus | uint32
24 | line | to_bus | uint32
25 | line | length_km | float64
26 | line | r_ohm_per_km | float64
27 | line | x_ohm_per_km | float64
28 | line | c_nf_per_km | float64
29 | line | g_us_per_km | float64
30 | line | max_i_ka | float64
31 | line | df | float64
32 | line | parallel | uint32
33 | line | type | object
34 | line | in_service | bool
35 | trafo | name | object
36 | trafo | std_type | object
37 | trafo | hv_bus | uint32
38 | trafo | lv_bus | uint32
39 | trafo | sn_mva | float64
40 | trafo | vn_hv_kv | float64
41 | trafo | vn_lv_kv | float64
42 | trafo | vk_percent | float64
43 | trafo | vkr_percent | float64
44 | trafo | pfe_kw | float64
45 | trafo | i0_percent | float64
46 | trafo | shift_degree | float64
47 | trafo | tap_side | object
48 | trafo | tap_neutral | int32
49 | trafo | tap_min | int32
50 | trafo | tap_max | int32
51 | trafo | tap_step_percent | float64
52 | trafo | tap_step_degree | float64
53 | trafo | tap_pos | int32
54 | trafo | tap_phase_shifter | bool
55 | trafo | parallel | uint32
56 | trafo | df | float64
57 | trafo | in_service | bool
58 | line_geodata | coords | object
59 | bus_geodata | x | float64
60 | bus_geodata | y | float64
61 | bus_geodata | coords | object

## parameters
| version | format_version | converged | OPF_converged | name | f_hz | sn_mva
0 | 2.14.6 | 2.14.0 | FALSE | FALSE |  | 50 | 1