## bus
| name | vn_kv | type | zone | in_service
0 | bus_LV_6288-1_0_3_node_0 | 0.4 | n |  | TRUE
1 | bus_LV_6288-1_0_3_node_1 | 0.4 | n |  | TRUE
2 | bus_LV_6288-1_0_3_node_2 | 0.4 | n |  | TRUE
3 | bus_LV_6288-1_0_3_node_3 | 0.4 | n |  | TRUE
4 | bus_LV_6288-1_0_3_node_4 | 0.4 | n |  | TRUE
5 | bus_LV_6288-1_0_3_node_51 | 0.4 | n |  | TRUE
6 | bus_LV_6288-1_0_3_node_52 | 0.4 | n |  | TRUE
7 | bus_LV_6288-1_0_3_node_38 | 0.4 | n |  | TRUE
8 | bus_LV_6288-1_0_3_node_7 | 0.4 | n |  | TRUE
9 | bus_LV_6288-1_0_3_node_5 | 0.4 | n |  | TRUE
10 | bus_LV_6288-1_0_3_node_6 | 0.4 | n |  | TRUE
11 | bus_LV_6288-1_0_3_node_8 | 0.4 | n |  | TRUE
12 | bus_LV_6288-1_0_3_node_14 | 0.4 | n |  | TRUE
13 | bus_LV_6288-1_0_3_node_15 | 0.4 | n |  | TRUE
14 | bus_LV_6288-1_0_3_node_24 | 0.4 | n |  | TRUE
15 | bus_LV_6288-1_0_3_node_27 | 0.4 | n |  | TRUE
16 | bus_LV_6288-1_0_3_node_9 | 0.4 | n |  | TRUE
17 | bus_LV_6288-1_0_3_node_10 | 0.4 | n |  | TRUE
18 | bus_LV_6288-1_0_3_node_11 | 0.4 | n |  | TRUE
19 | bus_LV_6288-1_0_3_node_12 | 0.4 | n |  | TRUE
20 | bus_LV_6288-1_0_3_node_13 | 0.4 | n |  | TRUE
21 | bus_LV_6288-1_0_3_node_22 | 0.4 | n |  | TRUE
22 | bus_LV_6288-1_0_3_node_20 | 0.4 | n |  | TRUE
23 | bus_LV_6288-1_0_3_node_18 | 0.4 | n |  | TRUE
24 | bus_LV_6288-1_0_3_node_21 | 0.4 | n |  | TRUE
25 | bus_LV_6288-1_0_3_node_23 | 0.4 | n |  | TRUE
26 | bus_LV_6288-1_0_3_node_25 | 0.4 | n |  | TRUE
27 | bus_LV_6288-1_0_3_node_26 | 0.4 | n |  | TRUE
28 | bus_LV_6288-1_0_3_node_28 | 0.4 | n |  | TRUE
29 | bus_LV_6288-1_0_3_node_16 | 0.4 | n |  | TRUE
30 | bus_LV_6288-1_0_3_node_17 | 0.4 | n |  | TRUE
31 | bus_LV_6288-1_0_3_node_19 | 0.4 | n |  | TRUE
32 | bus_LV_6288-1_0_3_node_32 | 0.4 | n |  | TRUE
33 | bus_LV_6288-1_0_3_node_39 | 0.4 | n |  | TRUE
34 | bus_LV_6288-1_0_3_node_33 | 0.4 | n |  | TRUE
35 | bus_LV_6288-1_0_3_node_31 | 0.4 | n |  | TRUE
36 | bus_LV_6288-1_0_3_node_40 | 0.4 | n |  | TRUE
37 | bus_LV_6288-1_0_3_node_34 | 0.4 | n |  | TRUE
38 | bus_LV_6288-1_0_3_node_35 | 0.4 | n |  | TRUE
39 | bus_LV_6288-1_0_3_node_36 | 0.4 | n |  | TRUE
40 | bus_LV_6288-1_0_3_node_37 | 0.4 | n |  | TRUE
41 | bus_LV_6288-1_0_3_node_49 | 0.4 | n |  | TRUE
42 | bus_LV_6288-1_0_3_node_50 | 0.4 | n |  | TRUE
43 | bus_LV_6288-1_0_3_node_41 | 0.4 | n |  | TRUE
44 | bus_LV_6288-1_0_3_node_42 | 0.4 | n |  | TRUE
45 | bus_LV_6288-1_0_3_node_46 | 0.4 | n |  | TRUE
46 | bus_LV_6288-1_0_3_node_43 | 0.4 | n |  | TRUE
47 | bus_LV_6288-1_0_3_node_45 | 0.4 | n |  | TRUE
48 | bus_LV_6288-1_0_3_node_44 | 0.4 | n |  | TRUE
49 | bus_LV_6288-1_0_3_node_47 | 0.4 | n |  | TRUE
50 | bus_LV_6288-1_0_3_node_48 | 0.4 | n |  | TRUE
51 | bus_MV_88_0_node_9 | 20 | n |  | TRUE

## load
| name | bus | p_mw | q_mvar | const_z_percent | const_i_percent | sn_mva | scaling | in_service | type
0 | LV_6288-1_0_3_load_0 | 0 | 0.0019542 | 0.00048976 | 0 | 0 |  | 1 | TRUE | wye
1 | LV_6288-1_0_3_load_1 | 1 | 0.00087254 | 0.00021868 | 0 | 0 |  | 1 | TRUE | wye
2 | LV_6288-1_0_3_load_3 | 3 | 0.00069763 | 0.00017484 | 0 | 0 |  | 1 | TRUE | wye
3 | LV_6288-1_0_3_load_52 | 6 | 0.001286 | 0.0003223 | 0 | 0 |  | 1 | TRUE | wye
4 | LV_6288-1_0_3_load_7 | 8 | 0.0010439 | 0.00026162 | 0 | 0 |  | 1 | TRUE | wye
5 | LV_6288-1_0_3_load_5 | 9 | 0.00078571 | 0.00019692 | 0 | 0 |  | 1 | TRUE | wye
6 | LV_6288-1_0_3_load_6 | 10 | 0.0010761 | 0.00026971 | 0 | 0 |  | 1 | TRUE | wye
7 | LV_6288-1_0_3_load_15 | 13 | 0.00075469 | 0.00018914 | 0 | 0 |  | 1 | TRUE | wye
8 | LV_6288-1_0_3_load_24 | 14 | 0.00083525 | 0.00020933 | 0 | 0 |  | 1 | TRUE | wye
9 | LV_6288-1_0_3_load_27 | 15 | 0.0042801 | 0.0010727 | 0 | 0 |  | 1 | TRUE | wye
10 | LV_6288-1_0_3_load_9 | 16 | 0.0083752 | 0.002099 | 0 | 0 |  | 1 | TRUE | wye
11 | LV_6288-1_0_3_load_10 | 17 | 0.001935 | 0.00048495 | 0 | 0 |  | 1 | TRUE | wye
12 | LV_6288-1_0_3_load_11 | 18 | 0.0021864 | 0.00054797 | 0 | 0 |  | 1 | TRUE | wye
13 | LV_6288-1_0_3_load_12 | 19 | 0.014832 | 0.0037173 | 0 | 0 |  | 1 | TRUE | wye
14 | LV_6288-1_0_3_load_13 | 20 | 0.0025388 | 0.00063628 | 0 | 0 |  | 1 | TRUE | wye
15 | LV_6288-1_0_3_load_22 | 21 | 0.0073309 | 0.0018373 | 0 | 0 |  | 1 | TRUE | wye
16 | LV_6288-1_0_3_load_20 | 22 | 0.003399 | 0.00085187 | 0 | 0 |  | 1 | TRUE | wye
17 | LV_6288-1_0_3_load_21 | 24 | 0.0013238 | 0.00033178 | 0 | 0 |  | 1 | TRUE | wye
18 | LV_6288-1_0_3_load_23 | 25 | 0.0037685 | 0.00094449 | 0 | 0 |  | 1 | TRUE | wye
19 | LV_6288-1_0_3_load_26 | 27 | 0.0014444 | 0.00036199 | 0 | 0 |  | 1 | TRUE | wye
20 | LV_6288-1_0_3_load_28 | 28 | 0.0018448 | 0.00046235 | 0 | 0 |  | 1 | TRUE | wye
21 | LV_6288-1_0_3_load_16 | 29 | 0.013576 | 0.0034024 | 0 | 0 |  | 1 | TRUE | wye
22 | LV_6288-1_0_3_load_39 | 33 | 0.0050943 | 0.0012768 | 0 | 0 |  | 1 | TRUE | wye
23 | LV_6288-1_0_3_load_33 | 34 | 0.0091378 | 0.0022901 | 0 | 0 |  | 1 | TRUE | wye
24 | LV_6288-1_0_3_load_31 | 35 | 0.0074442 | 0.0018657 | 0 | 0 |  | 1 | TRUE | wye
25 | LV_6288-1_0_3_load_34 | 37 | 0.0088409 | 0.0022157 | 0 | 0 |  | 1 | TRUE | wye
26 | LV_6288-1_0_3_load_35 | 38 | 0.021512 | 0.0053915 | 0 | 0 |  | 1 | TRUE | wye
27 | LV_6288-1_0_3_load_37 | 40 | 0.009054 | 0.0022691 | 0 | 0 |  | 1 | TRUE | wye
28 | LV_6288-1_0_3_load_49 | 41 | 0.021573 | 0.0054068 | 0 | 0 |  | 1 | TRUE | wye
29 | LV_6288-1_0_3_load_50 | 42 | 0.0072001 | 0.0018045 | 0 | 0 |  | 1 | TRUE | wye
30 | LV_6288-1_0_3_load_42 | 44 | 0.0034922 | 0.00087524 | 0 | 0 |  | 1 | TRUE | wye
31 | LV_6288-1_0_3_load_46 | 45 | 0.016072 | 0.0040279 | 0 | 0 |  | 1 | TRUE | wye
32 | LV_6288-1_0_3_load_43 | 46 | 0.012201 | 0.003058 | 0 | 0 |  | 1 | TRUE | wye
33 | LV_6288-1_0_3_load_45 | 47 | 0.0055385 | 0.0013881 | 0 | 0 |  | 1 | TRUE | wye
34 | LV_6288-1_0_3_load_44 | 48 | 0.010362 | 0.0025971 | 0 | 0 |  | 1 | TRUE | wye
35 | LV_6288-1_0_3_load_47 | 49 | 0.0076654 | 0.0019211 | 0 | 0 |  | 1 | TRUE | wye
36 | LV_6288-1_0_3_load_48 | 50 | 0.011207 | 0.0028087 | 0 | 0 |  | 1 | TRUE | wye

## ext_grid
| name | bus | vm_pu | va_degree | slack_weight | in_service
0 |  | 34 | 1 | 0 | 1 | TRUE

## line
| name | std_type | from_bus | to_bus | length_km | r_ohm_per_km | x_ohm_per_km | c_nf_per_km | g_us_per_km | max_i_ka | df | parallel | type | in_service
0 | LV_6288-1_0_3_line_0 | NAYY 4x150 SE | 0 | 1 | 0.0095205 | 0.208 | 0.08 | 261 | 0 | 0.27 | 1 | 1 | cs | TRUE
1 | LV_6288-1_0_3_line_1 | NAYY 4x150 SE | 0 | 2 | 0.074502 | 0.208 | 0.08 | 261 | 0 | 0.27 | 1 | 1 | cs | TRUE
2 | LV_6288-1_0_3_line_2 | NAYY 4x150 SE | 1 | 3 | 0.0027078 | 0.208 | 0.08 | 261 | 0 | 0.27 | 1 | 1 | cs | TRUE
3 | LV_6288-1_0_3_line_3 | NAYY 4x150 SE | 2 | 4 | 0.014387 | 0.208 | 0.08 | 261 | 0 | 0.27 | 1 | 1 | cs | TRUE
4 | LV_6288-1_0_3_line_4 | NAYY 4x150 SE | 3 | 8 | 0.013906 | 0.208 | 0.08 | 261 | 0 | 0.27 | 1 | 1 | cs | TRUE
5 | LV_6288-1_0_3_line_5 | NAYY 4x150 SE | 4 | 6 | 0.11932 | 0.208 | 0.08 | 261 | 0 | 0.27 | 1 | 1 | cs | TRUE
6 | LV_6288-1_0_3_line_6 | NAYY 4x150 SE | 5 | 6 | 0.23659 | 0.208 | 0.08 | 261 | 0 | 0.27 | 1 | 1 | cs | TRUE
7 | LV_6288-1_0_3_line_7 | NAYY 4x150 SE | 5 | 7 | 0.12569 | 0.208 | 0.08 | 261 | 0 | 0.27 | 1 | 1 | cs | TRUE
8 | LV_6288-1_0_3_line_8 | NAYY 4x150 SE | 7 | 41 | 0.0018643 | 0.208 | 0.08 | 261 | 0 | 0.27 | 1 | 1 | cs | TRUE
9 | LV_6288-1_0_3_line_9 | NAYY 4x150 SE | 7 | 39 | 0.015586 | 0.208 | 0.08 | 261 | 0 | 0.27 | 1 | 1 | cs | TRUE
10 | LV_6288-1_0_3_line_10 | NAYY 4x150 SE | 8 | 9 | 0.0077043 | 0.208 | 0.08 | 261 | 0 | 0.27 | 1 | 1 | cs | TRUE
11 | LV_6288-1_0_3_line_11 | NAYY 4x150 SE | 9 | 10 | 0.0040289 | 0.208 | 0.08 | 261 | 0 | 0.27 | 1 | 1 | cs | TRUE
12 | LV_6288-1_0_3_line_12 | NAYY 4x150 SE | 10 | 11 | 0.010301 | 0.208 | 0.08 | 261 | 0 | 0.27 | 1 | 1 | cs | TRUE
13 | LV_6288-1_0_3_line_13 | NAYY 4x150 SE | 11 | 12 | 0.043889 | 0.208 | 0.08 | 261 | 0 | 0.27 | 1 | 1 | cs | TRUE
14 | LV_6288-1_0_3_line_14 | NAYY 4x150 SE | 11 | 13 | 0.029901 | 0.208 | 0.08 | 261 | 0 | 0.27 | 1 | 1 | cs | TRUE
15 | LV_6288-1_0_3_line_15 | NAYY 4x150 SE | 12 | 14 | 0.0018667 | 0.208 | 0.08 | 261 | 0 | 0.27 | 1 | 1 | cs | TRUE
16 | LV_6288-1_0_3_line_16 | NAYY 4x150 SE | 13 | 15 | 0.021439 | 0.208 | 0.08 | 261 | 0 | 0.27 | 1 | 1 | cs | TRUE
17 | LV_6288-1_0_3_line_17 | NAYY 4x150 SE | 14 | 25 | 0.003515 | 0.208 | 0.08 | 261 | 0 | 0.27 | 1 | 1 | cs | TRUE
18 | LV_6288-1_0_3_line_18 | NAYY 4x150 SE | 15 | 28 | 0.027457 | 0.208 | 0.08 | 261 | 0 | 0.27 | 1 | 1 | cs | TRUE
19 | LV_6288-1_0_3_line_19 | NAYY 4x150 SE | 16 | 17 | 0.028191 | 0.208 | 0.08 | 261 | 0 | 0.27 | 1 | 1 | cs | TRUE
20 | LV_6288-1_0_3_line_20 | NAYY 4x150 SE | 16 | 18 | 0.021901 | 0.208 | 0.08 | 261 | 0 | 0.27 | 1 | 1 | cs | TRUE
21 | LV_6288-1_0_3_line_21 | NAYY 4x150 SE | 17 | 19 | 0.024867 | 0.208 | 0.08 | 261 | 0 | 0.27 | 1 | 1 | cs | TRUE
22 | LV_6288-1_0_3_line_22 | NAYY 4x150 SE | 18 | 20 | 0.054964 | 0.208 | 0.08 | 261 | 0 | 0.27 | 1 | 1 | cs | TRUE
23 | LV_6288-1_0_3_line_23 | NAYY 4x150 SE | 19 | 21 | 0.032198 | 0.208 | 0.08 | 261 | 0 | 0.27 | 1 | 1 | cs | TRUE
24 | LV_6288-1_0_3_line_24 | NAYY 4x150 SE | 20 | 22 | 0.0069435 | 0.208 | 0.08 | 261 | 0 | 0.27 | 1 | 1 | cs | TRUE
25 | LV_6288-1_0_3_line_25 | NAYY 4x150 SE | 21 | 23 | 0.037889 | 0.208 | 0.08 | 261 | 0 | 0.27 | 1 | 1 | cs | TRUE
26 | LV_6288-1_0_3_line_26 | NAYY 4x150 SE | 22 | 24 | 0.020565 | 0.208 | 0.08 | 261 | 0 | 0.27 | 1 | 1 | cs | TRUE
27 | LV_6288-1_0_3_line_27 | NAYY 4x150 SE | 23 | 30 | 0.02224 | 0.208 | 0.08 | 261 | 0 | 0.27 | 1 | 1 | cs | TRUE
28 | LV_6288-1_0_3_line_28 | NAYY 4x150 SE | 25 | 26 | 0.037987 | 0.208 | 0.08 | 261 | 0 | 0.27 | 1 | 1 | cs | TRUE
29 | LV_6288-1_0_3_line_29 | NAYY 4x150 SE | 26 | 27 | 0.0058555 | 0.208 | 0.08 | 261 | 0 | 0.27 | 1 | 1 | cs | TRUE
30 | LV_6288-1_0_3_line_30 | NAYY 4x150 SE | 29 | 30 | 0.030416 | 0.208 | 0.08 | 261 | 0 | 0.27 | 1 | 1 | cs | TRUE
31 | LV_6288-1_0_3_line_31 | NAYY 4x150 SE | 30 | 31 | 0.046966 | 0.208 | 0.08 | 261 | 0 | 0.27 | 1 | 1 | cs | TRUE
32 | LV_6288-1_0_3_line_32 | NAYY 4x150 SE | 31 | 32 | 0.047592 | 0.208 | 0.08 | 261 | 0 | 0.27 | 1 | 2 | cs | TRUE
33 | LV_6288-1_0_3_line_33 | NAYY 4x150 SE | 31 | 33 | 0.11091 | 0.208 | 0.08 | 261 | 0 | 0.27 | 1 | 1 | cs | TRUE
34 | LV_6288-1_0_3_line_34 | NAYY 4x150 SE | 32 | 34 | 0.053849 | 0.208 | 0.08 | 261 | 0 | 0.27 | 1 | 2 | cs | TRUE
35 | LV_6288-1_0_3_line_35 | NAYY 4x150 SE | 32 | 35 | 0.011003 | 0.208 | 0.08 | 261 | 0 | 0.27 | 1 | 1 | cs | TRUE
36 | LV_6288-1_0_3_line_36 | NAYY 4x150 SE | 33 | 36 | 0.022669 | 0.208 | 0.08 | 261 | 0 | 0.27 | 1 | 1 | cs | TRUE
37 | LV_6288-1_0_3_line_37 | NAYY 4x150 SE | 34 | 37 | 0.013232 | 0.208 | 0.08 | 261 | 0 | 0.27 | 1 | 1 | cs | TRUE
38 | LV_6288-1_0_3_line_38 | NAYY 4x150 SE | 36 | 43 | 0.032959 | 0.208 | 0.08 | 261 | 0 | 0.27 | 1 | 1 | cs | TRUE
39 | LV_6288-1_0_3_line_39 | NAYY 4x150 SE | 36 | 44 | 0.0098463 | 0.208 | 0.08 | 261 | 0 | 0.27 | 1 | 1 | cs | TRUE
40 | LV_6288-1_0_3_line_40 | NAYY 4x150 SE | 37 | 38 | 0.013532 | 0.208 | 0.08 | 261 | 0 | 0.27 | 1 | 1 | cs | TRUE
41 | LV_6288-1_0_3_line_41 | NAYY 4x150 SE | 38 | 39 | 0.017082 | 0.208 | 0.08 | 261 | 0 | 0.27 | 1 | 1 | cs | TRUE
42 | LV_6288-1_0_3_line_42 | NAYY 4x150 SE | 39 | 40 | 0.005698 | 0.208 | 0.08 | 261 | 0 | 0.27 | 1 | 1 | cs | TRUE
43 | LV_6288-1_0_3_line_43 | NAYY 4x150 SE | 41 | 42 | 0.029179 | 0.208 | 0.08 | 261 | 0 | 0.27 | 1 | 1 | cs | TRUE
44 | LV_6288-1_0_3_line_44 | NAYY 4x150 SE | 43 | 45 | 0.032931 | 0.208 | 0.08 | 261 | 0 | 0.27 | 1 | 1 | cs | TRUE
45 | LV_6288-1_0_3_line_45 | NAYY 4x150 SE | 44 | 46 | 0.0046898 | 0.208 | 0.08 | 261 | 0 | 0.27 | 1 | 1 | cs | TRUE
46 | LV_6288-1_0_3_line_46 | NAYY 4x150 SE | 45 | 47 | 0.0074679 | 0.208 | 0.08 | 261 | 0 | 0.27 | 1 | 1 | cs | TRUE
47 | LV_6288-1_0_3_line_47 | NAYY 4x150 SE | 46 | 48 | 0.012127 | 0.208 | 0.08 | 261 | 0 | 0.27 | 1 | 1 | cs | TRUE
48 | LV_6288-1_0_3_line_48 | NAYY 4x150 SE | 47 | 49 | 0.028011 | 0.208 | 0.08 | 261 | 0 | 0.27 | 1 | 1 | cs | TRUE
49 | LV_6288-1_0_3_line_49 | NAYY 4x150 SE | 49 | 50 | 0.01414 | 0.208 | 0.08 | 261 | 0 | 0.27 | 1 | 1 | cs | TRUE

## trafo
| name | std_type | hv_bus | lv_bus | sn_mva | vn_hv_kv | vn_lv_kv | vk_percent | vkr_percent | pfe_kw | i0_percent | shift_degree | tap_side | tap_neutral | tap_min | tap_max | tap_step_percent | tap_step_degree | tap_pos | tap_phase_shifter | parallel | df | in_service
0 | LV_6288-1_0_3_trafo_33 | 0.25 MVA 20/0.4 kV | 51 | 34 | 0.25 | 20 | 0.4 | 6 | 1.44 | 0.8 | 0.32 | 150 | hv | 0 | -2 | 2 | 2.5 | 0 | 0 | FALSE | 1 | 1 | TRUE

## line_geodata
| x0 | y0 | x1 | y1 | x2 | y2 | x3 | y3 | x4 | y4 | x5 | y5 | x6 | y6 | x7 | y7 | x8 | y8 | x9 | y9 | x10 | y10 | x11 | y11
0 | 2640566.5054 | 1104490.8949 | 2640573.1857 | 1104484.1116
1 | 2640546.2656 | 1104556.6273 | 2640543.7757 | 1104547.2503 | 2640543.9501 | 1104541.982 | 2640545.4931 | 1104534.4662 | 2640545.7006 | 1104530.0319 | 2640545.3297 | 1104524.182 | 2640544.3627 | 1104518.4059 | 2640551.0343 | 1104510.8131 | 2640555.2871 | 1104506.3836 | 2640561.9493 | 1104500.2026 | 2640566.5054 | 1104490.8949 | 2640566.5054 | 1104490.8949
2 | 2640575.3262 | 1104482.5304 | 2640574.2929 | 1104482.9872 | 2640573.1857 | 1104484.1116
3 | 2640546.2656 | 1104556.6273 | 2640539.3801 | 1104548.7551 | 2640536.879 | 1104545.7035
4 | 2640575.3262 | 1104482.5304 | 2640582.1205 | 1104479.5266 | 2640585.9863 | 1104476.284 | 2640586.7696 | 1104475.0862
5 | 2640536.879 | 1104545.7035 | 2640536.8385 | 1104548.2934 | 2640536.7666 | 1104553.2733 | 2640532.7625 | 1104561.0173 | 2640522.8424 | 1104557.0157 | 2640518.2219 | 1104572.5263 | 2640508.9321 | 1104576.0662 | 2640507.7301 | 1104586.975 | 2640502.4612 | 1104581.4259 | 2640485.7403 | 1104581.2032 | 2640470.3773 | 1104597.7651 | 2640462.3433 | 1104599.746
6 | 2640255.3939 | 1104714.3978 | 2640462.3433 | 1104599.746
7 | 2640148.8401 | 1104681.02 | 2640168.5731 | 1104671.3343 | 2640175.804 | 1104664.4452 | 2640190.5879 | 1104674.4815 | 2640254.8392 | 1104714.0606 | 2640255.3939 | 1104714.3978
8 | 2640148.8401 | 1104681.02 | 2640149.042 | 1104682.8733
9 | 2640148.8401 | 1104681.02 | 2640146.2036 | 1104665.6613
10 | 2640592.7183 | 1104470.4452 | 2640587.9478 | 1104473.2844 | 2640586.7696 | 1104475.0862
11 | 2640592.7183 | 1104470.4452 | 2640595.0223 | 1104469.074 | 2640596.2807 | 1104468.5913
12 | 2640605.8716 | 1104464.8331 | 2640602.0868 | 1104466.3642 | 2640596.2807 | 1104468.5913
13 | 2640605.8716 | 1104464.8331 | 2640605.7758 | 1104454.8717 | 2640603.2084 | 1104446.6948 | 2640598.8122 | 1104439.0059 | 2640598.4848 | 1104432.4447 | 2640601.5028 | 1104422.9822
14 | 2640605.8716 | 1104464.8331 | 2640633.5075 | 1104453.4159
15 | 2640601.5028 | 1104422.9822 | 2640601.0044 | 1104421.1833
16 | 2640633.5075 | 1104453.4159 | 2640641.3021 | 1104450.1957 | 2640654.2956 | 1104449.6485
17 | 2640601.0044 | 1104421.1833 | 2640600.0659 | 1104417.7958
18 | 2640681.7228 | 1104448.3904 | 2640674.5557 | 1104448.7952 | 2640654.2956 | 1104449.6485
19 | 2640088.9418 | 1104383.6871 | 2640087.6061 | 1104355.5277
20 | 2640086.5684 | 1104333.6514 | 2640087.6061 | 1104355.5277
21 | 2640088.9418 | 1104383.6871 | 2640089.9332 | 1104404.5875 | 2640089.9241 | 1104408.5304
22 | 2640086.5684 | 1104333.6514 | 2640084.1072 | 1104281.7631 | 2640083.9974 | 1104278.7482
23 | 2640089.9241 | 1104408.5304 | 2640089.8788 | 1104428.066 | 2640088.8461 | 1104440.6864
24 | 2640083.7447 | 1104271.8093 | 2640083.9974 | 1104278.7482
25 | 2640085.4006 | 1104478.4182 | 2640088.1877 | 1104448.7323 | 2640088.8461 | 1104440.6864
26 | 2640083.5944 | 1104251.2638 | 2640083.2297 | 1104257.667 | 2640083.7447 | 1104271.8093
27 | 2640081.9761 | 1104500.3848 | 2640083.6511 | 1104491.5357 | 2640085.4006 | 1104478.4182
28 | 2640586.4199 | 1104383.6054 | 2640591.6617 | 1104387.4535 | 2640592.6284 | 1104390.9507 | 2640600.0659 | 1104417.7958
29 | 2640586.4199 | 1104383.6054 | 2640586.1496 | 1104377.7561
30 | 2640081.9761 | 1104500.3848 | 2640086.9216 | 1104499.9283 | 2640109.1413 | 1104496.7622 | 2640110.3976 | 1104499.4924
31 | 2640074.3697 | 1104546.5809 | 2640075.2963 | 1104531.5903 | 2640076.4948 | 1104523.4384 | 2640079.1527 | 1104513.3174 | 2640080.6456 | 1104507.4353 | 2640081.9761 | 1104500.3848
32 | 2640107.3462 | 1104576.514 | 2640103.643 | 1104569.2191 | 2640097.7058 | 1104565.2556 | 2640088.5862 | 1104550.0876 | 2640074.3697 | 1104546.5809
33 | 2640074.3697 | 1104546.5809 | 2640072.8275 | 1104570.4831 | 2640066.4446 | 1104625.8698 | 2640065.538 | 1104637.8478 | 2640066.0908 | 1104649.024 | 2640066.9343 | 1104656.979
34 | 2640107.3462 | 1104576.514 | 2640124.3773 | 1104609.3768 | 2640126.2356 | 1104616.1037 | 2640128.3725 | 1104625.7255
35 | 2640107.3462 | 1104576.514 | 2640097.5105 | 1104581.4461
36 | 2640070.0901 | 1104679.4217 | 2640067.6491 | 1104663.7196 | 2640066.9343 | 1104656.979
37 | 2640128.3725 | 1104625.7255 | 2640128.8194 | 1104627.7379 | 2640133.7377 | 1104637.7671
38 | 2640070.0901 | 1104679.4217 | 2640076.1026 | 1104711.8226
39 | 2640070.0901 | 1104679.4217 | 2640079.7371 | 1104677.4508
40 | 2640133.7377 | 1104637.7671 | 2640139.6958 | 1104649.9168
41 | 2640146.2036 | 1104665.6613 | 2640143.9532 | 1104658.5983 | 2640139.6958 | 1104649.9168
42 | 2640151.5993 | 1104663.7849 | 2640146.2036 | 1104665.6613
43 | 2640149.042 | 1104682.8733 | 2640150.5027 | 1104696.2834 | 2640153.6735 | 1104711.6492
44 | 2640076.1026 | 1104711.8226 | 2640080.7137 | 1104711.6196 | 2640109.0277 | 1104711.9065
45 | 2640079.7371 | 1104677.4508 | 2640082.0561 | 1104676.9771 | 2640084.3206 | 1104676.4591
46 | 2640109.2295 | 1104704.4414 | 2640109.0277 | 1104711.9065 | 2640109.0277 | 1104711.9065
47 | 2640092.1812 | 1104672.197 | 2640085.747 | 1104672.0544 | 2640085.9292 | 1104676.0911 | 2640084.3206 | 1104676.4591
48 | 2640109.2295 | 1104704.4414 | 2640109.3041 | 1104701.6808 | 2640126.3336 | 1104699.6144 | 2640125.5731 | 1104691.5551
49 | 2640124.2446 | 1104677.478 | 2640125.5731 | 1104691.5551

## bus_geodata
| x | y | coords
0 | 2640566.5054 | 1104490.8949
1 | 2640573.1857 | 1104484.1116
2 | 2640546.2656 | 1104556.6273
3 | 2640575.3262 | 1104482.5304
4 | 2640536.879 | 1104545.7035
5 | 2640255.3939 | 1104714.3978
6 | 2640462.3433 | 1104599.746
7 | 2640148.8401 | 1104681.02
8 | 2640586.7696 | 1104475.0862
9 | 2640592.7183 | 1104470.4452
10 | 2640596.2807 | 1104468.5913
11 | 2640605.8716 | 1104464.8331
12 | 2640601.5028 | 1104422.9822
13 | 2640633.5075 | 1104453.4159
14 | 2640601.0044 | 1104421.1832
15 | 2640654.2956 | 1104449.6485
16 | 2640087.6061 | 1104355.5277
17 | 2640088.9418 | 1104383.6871
18 | 2640086.5684 | 1104333.6514
19 | 2640089.9241 | 1104408.5304
20 | 2640083.9974 | 1104278.7482
21 | 2640088.8461 | 1104440.6864
22 | 2640083.7447 | 1104271.8093
23 | 2640085.4006 | 1104478.4182
24 | 2640083.5944 | 1104251.2638
25 | 2640600.0659 | 1104417.7958
26 | 2640586.4199 | 1104383.6054
27 | 2640586.1496 | 1104377.7561
28 | 2640681.7228 | 1104448.3904
29 | 2640110.3976 | 1104499.4924
30 | 2640081.9761 | 1104500.3848
31 | 2640074.3697 | 1104546.5809
32 | 2640107.3462 | 1104576.514
33 | 2640066.9343 | 1104656.979
34 | 2640128.3725 | 1104625.7255
35 | 2640097.5105 | 1104581.4461
36 | 2640070.0901 | 1104679.4217
37 | 2640133.7377 | 1104637.7671
38 | 2640139.6958 | 1104649.9168
39 | 2640146.2036 | 1104665.6613
40 | 2640151.5993 | 1104663.7849
41 | 2640149.042 | 1104682.8733
42 | 2640153.6735 | 1104711.6492
43 | 2640076.1026 | 1104711.8226
44 | 2640079.7371 | 1104677.4508
45 | 2640109.0277 | 1104711.9065
46 | 2640084.3206 | 1104676.4591
47 | 2640109.2295 | 1104704.4414
48 | 2640092.1812 | 1104672.197
49 | 2640125.5731 | 1104691.5551
50 | 2640124.2446 | 1104677.478
51 | 2640146.2036 | 1104665.6613

## line_std_types
| c_nf_per_km | r_ohm_per_km | x_ohm_per_km | max_i_ka | type | q_mm2 | alpha | voltage_rating
NAYY 4x50 SE | 210 | 0.642 | 0.083 | 0.142 | cs | 50 | 0.00403 | LV
NAYY 4x120 SE | 264 | 0.225 | 0.08 | 0.242 | cs | 120 | 0.00403 | LV
NAYY 4x150 SE | 261 | 0.208 | 0.08 | 0.27 | cs | 150 | 0.00403 | LV
NA2XS2Y 1x95 RM/25 12/20 kV | 216 | 0.313 | 0.132 | 0.252 | cs | 95 | 0.00403 | MV
NA2XS2Y 1x185 RM/25 12/20 kV | 273 | 0.161 | 0.117 | 0.362 | cs | 185 | 0.00403 | MV
NA2XS2Y 1x240 RM/25 12/20 kV | 304 | 0.122 | 0.112 | 0.421 | cs | 240 | 0.00403 | MV
NA2XS2Y 1x95 RM/25 6/10 kV | 315 | 0.313 | 0.123 | 0.249 | cs | 95 | 0.00403 | MV
NA2XS2Y 1x185 RM/25 6/10 kV | 406 | 0.161 | 0.11 | 0.358 | cs | 185 | 0.00403 | MV
NA2XS2Y 1x240 RM/25 6/10 kV | 456 | 0.122 | 0.105 | 0.416 | cs | 240 | 0.00403 | MV
NA2XS2Y 1x150 RM/25 12/20 kV | 250 | 0.206 | 0.116 | 0.319 | cs | 150 | 0.00403 | MV
NA2XS2Y 1x120 RM/25 12/20 kV | 230 | 0.253 | 0.119 | 0.283 | cs | 120 | 0.00403 | MV
NA2XS2Y 1x70 RM/25 12/20 kV | 190 | 0.443 | 0.132 | 0.22 | cs | 70 | 0.00403 | MV
NA2XS2Y 1x150 RM/25 6/10 kV | 360 | 0.206 | 0.11 | 0.315 | cs | 150 | 0.00403 | MV
NA2XS2Y 1x120 RM/25 6/10 kV | 340 | 0.253 | 0.113 | 0.28 | cs | 120 | 0.00403 | MV
NA2XS2Y 1x70 RM/25 6/10 kV | 280 | 0.443 | 0.123 | 0.217 | cs | 70 | 0.00403 | MV
N2XS(FL)2Y 1x120 RM/35 64/110 kV | 112 | 0.153 | 0.166 | 0.366 | cs | 120 | 0.00393 | HV
N2XS(FL)2Y 1x185 RM/35 64/110 kV | 125 | 0.099 | 0.156 | 0.457 | cs | 185 | 0.00393 | HV
N2XS(FL)2Y 1x240 RM/35 64/110 kV | 135 | 0.075 | 0.149 | 0.526 | cs | 240 | 0.00393 | HV
N2XS(FL)2Y 1x300 RM/35 64/110 kV | 144 | 0.06 | 0.144 | 0.588 | cs | 300 | 0.00393 | HV
15-AL1/3-ST1A 0.4 | 11 | 1.8769 | 0.35 | 0.105 | ol | 16 | 0.00403 | LV
24-AL1/4-ST1A 0.4 | 11.25 | 1.2012 | 0.335 | 0.14 | ol | 24 | 0.00403 | LV
48-AL1/8-ST1A 0.4 | 12.2 | 0.5939 | 0.3 | 0.21 | ol | 48 | 0.00403 | LV
94-AL1/15-ST1A 0.4 | 13.2 | 0.306 | 0.29 | 0.35 | ol | 94 | 0.00403 | LV
34-AL1/6-ST1A 10.0 | 9.7 | 0.8342 | 0.36 | 0.17 | ol | 34 | 0.00403 | MV
48-AL1/8-ST1A 10.0 | 10.1 | 0.5939 | 0.35 | 0.21 | ol | 48 | 0.00403 | MV
70-AL1/11-ST1A 10.0 | 10.4 | 0.4132 | 0.339 | 0.29 | ol | 70 | 0.00403 | MV
94-AL1/15-ST1A 10.0 | 10.75 | 0.306 | 0.33 | 0.35 | ol | 94 | 0.00403 | MV
122-AL1/20-ST1A 10.0 | 11.1 | 0.2376 | 0.323 | 0.41 | ol | 122 | 0.00403 | MV
149-AL1/24-ST1A 10.0 | 11.25 | 0.194 | 0.315 | 0.47 | ol | 149 | 0.00403 | MV
34-AL1/6-ST1A 20.0 | 9.15 | 0.8342 | 0.382 | 0.17 | ol | 34 | 0.00403 | MV
48-AL1/8-ST1A 20.0 | 9.5 | 0.5939 | 0.372 | 0.21 | ol | 48 | 0.00403 | MV
70-AL1/11-ST1A 20.0 | 9.7 | 0.4132 | 0.36 | 0.29 | ol | 70 | 0.00403 | MV
94-AL1/15-ST1A 20.0 | 10 | 0.306 | 0.35 | 0.35 | ol | 94 | 0.00403 | MV
122-AL1/20-ST1A 20.0 | 10.3 | 0.2376 | 0.344 | 0.41 | ol | 122 | 0.00403 | MV
149-AL1/24-ST1A 20.0 | 10.5 | 0.194 | 0.337 | 0.47 | ol | 149 | 0.00403 | MV
184-AL1/30-ST1A 20.0 | 10.75 | 0.1571 | 0.33 | 0.535 | ol | 184 | 0.00403 | MV
243-AL1/39-ST1A 20.0 | 11 | 0.1188 | 0.32 | 0.645 | ol | 243 | 0.00403 | MV
48-AL1/8-ST1A 110.0 | 8 | 0.5939 | 0.46 | 0.21 | ol | 48 | 0.00403 | HV
70-AL1/11-ST1A 110.0 | 8.4 | 0.4132 | 0.45 | 0.29 | ol | 70 | 0.00403 | HV
94-AL1/15-ST1A 110.0 | 8.65 | 0.306 | 0.44 | 0.35 | ol | 94 | 0.00403 | HV
122-AL1/20-ST1A 110.0 | 8.5 | 0.2376 | 0.43 | 0.41 | ol | 122 | 0.00403 | HV
149-AL1/24-ST1A 110.0 | 8.75 | 0.194 | 0.41 | 0.47 | ol | 149 | 0.00403 | HV
184-AL1/30-ST1A 110.0 | 8.8 | 0.1571 | 0.4 | 0.535 | ol | 184 | 0.00403 | HV
243-AL1/39-ST1A 110.0 | 9 | 0.1188 | 0.39 | 0.645 | ol | 243 | 0.00403 | HV
305-AL1/39-ST1A 110.0 | 9.2 | 0.0949 | 0.38 | 0.74 | ol | 305 | 0.00403 | HV
490-AL1/64-ST1A 110.0 | 9.75 | 0.059 | 0.37 | 0.96 | ol | 490 | 0.00403 | HV
679-AL1/86-ST1A 110.0 | 9.95 | 0.042 | 0.36 | 1.15 | ol | 679 | 0.00403 | HV
490-AL1/64-ST1A 220.0 | 10 | 0.059 | 0.285 | 0.96 | ol | 490 | 0.00403 | HV
679-AL1/86-ST1A 220.0 | 11.7 | 0.042 | 0.275 | 1.15 | ol | 679 | 0.00403 | HV
490-AL1/64-ST1A 380.0 | 11 | 0.059 | 0.253 | 0.96 | ol | 490 | 0.00403 | HV
679-AL1/86-ST1A 380.0 | 14.6 | 0.042 | 0.25 | 1.15 | ol | 679 | 0.00403 | HV

## trafo_std_types
| i0_percent | pfe_kw | vkr_percent | sn_mva | vn_lv_kv | vn_hv_kv | vk_percent | shift_degree | vector_group | tap_side | tap_neutral | tap_min | tap_max | tap_step_degree | tap_step_percent | tap_phase_shifter
160 MVA 380/110 kV | 0.06 | 60 | 0.25 | 160 | 110 | 380 | 12.2 | 0 | Yy0 | hv | 0 | -9 | 9 | 0 | 1.5 | FALSE
100 MVA 220/110 kV | 0.06 | 55 | 0.26 | 100 | 110 | 220 | 12 | 0 | Yy0 | hv | 0 | -9 | 9 | 0 | 1.5 | FALSE
63 MVA 110/20 kV | 0.04 | 22 | 0.32 | 63 | 20 | 110 | 18 | 150 | YNd5 | hv | 0 | -9 | 9 | 0 | 1.5 | FALSE
40 MVA 110/20 kV | 0.05 | 18 | 0.34 | 40 | 20 | 110 | 16.2 | 150 | YNd5 | hv | 0 | -9 | 9 | 0 | 1.5 | FALSE
25 MVA 110/20 kV | 0.07 | 14 | 0.41 | 25 | 20 | 110 | 12 | 150 | YNd5 | hv | 0 | -9 | 9 | 0 | 1.5 | FALSE
63 MVA 110/10 kV | 0.04 | 22 | 0.32 | 63 | 10 | 110 | 18 | 150 | YNd5 | hv | 0 | -9 | 9 | 0 | 1.5 | FALSE
40 MVA 110/10 kV | 0.05 | 18 | 0.34 | 40 | 10 | 110 | 16.2 | 150 | YNd5 | hv | 0 | -9 | 9 | 0 | 1.5 | FALSE
25 MVA 110/10 kV | 0.07 | 14 | 0.41 | 25 | 10 | 110 | 12 | 150 | YNd5 | hv | 0 | -9 | 9 | 0 | 1.5 | FALSE
0.25 MVA 20/0.4 kV | 0.32 | 0.8 | 1.44 | 0.25 | 0.4 | 20 | 6 | 150 | Yzn5 | hv | 0 | -2 | 2 | 0 | 2.5 | FALSE
0.4 MVA 20/0.4 kV | 0.3375 | 1.35 | 1.425 | 0.4 | 0.4 | 20 | 6 | 150 | Dyn5 | hv | 0 | -2 | 2 | 0 | 2.5 | FALSE
0.63 MVA 20/0.4 kV | 0.2619 | 1.65 | 1.206 | 0.63 | 0.4 | 20 | 6 | 150 | Dyn5 | hv | 0 | -2 | 2 | 0 | 2.5 | FALSE
0.25 MVA 10/0.4 kV | 0.24 | 0.6 | 1.2 | 0.25 | 0.4 | 10 | 4 | 150 | Dyn5 | hv | 0 | -2 | 2 | 0 | 2.5 | FALSE
0.4 MVA 10/0.4 kV | 0.2375 | 0.95 | 1.325 | 0.4 | 0.4 | 10 | 4 | 150 | Dyn5 | hv | 0 | -2 | 2 | 0 | 2.5 | FALSE
0.63 MVA 10/0.4 kV | 0.1873 | 1.18 | 1.0794 | 0.63 | 0.4 | 10 | 4 | 150 | Dyn5 | hv | 0 | -2 | 2 | 0 | 2.5 | FALSE

## trafo3w_std_types
| sn_hv_mva | sn_mv_mva | sn_lv_mva | vn_hv_kv | vn_mv_kv | vn_lv_kv | vk_hv_percent | vk_mv_percent | vk_lv_percent | vkr_hv_percent | vkr_mv_percent | vkr_lv_percent | pfe_kw | i0_percent | shift_mv_degree | shift_lv_degree | vector_group | tap_side | tap_neutral | tap_min | tap_max | tap_step_percent
63/25/38 MVA 110/20/10 kV | 63 | 25 | 38 | 110 | 20 | 10 | 10.4 | 10.4 | 10.4 | 0.28 | 0.32 | 0.35 | 35 | 0.89 | 0 | 0 | YN0yn0yn0 | hv | 0 | -10 | 10 | 1.2
63/25/38 MVA 110/10/10 kV | 63 | 25 | 38 | 110 | 10 | 10 | 10.4 | 10.4 | 10.4 | 0.28 | 0.32 | 0.35 | 35 | 0.89 | 0 | 0 | YN0yn0yn0 | hv | 0 | -10 | 10 | 1.2

## fuse_std_types
| fuse_type | i_rated_a | t_avg | t_min | t_total | x_avg | x_min | x_total
HV 100A | HV 100A | 100 | 0 | [10.0, 3.64, 0.854, 0.281, 0.1, 0.0531, 0.022, 0.01] | [10.0, 4.267, 1.21, 0.403, 0.1, 0.058, 0.022, 0.01] | 0 | [300.0, 350.0, 450.0, 550.0, 700.0, 850.0, 1200.0, 1752.0] | [600.0, 700.0, 900.0, 1150.0, 1665.0, 2000.0, 3000.0, 4313.0]
HV 10A | HV 10A | 10 | 0 | [10.0, 1675.0, 0.344, 0.156, 0.1, 0.0417, 0.0171, 0.01] | [10.0, 1.3, 0.3, 0.155, 0.1, 0.0555, 0.023, 0.01] | 0 | [30.0, 32.0, 35.0, 37.0, 39.0, 50.0, 70.0, 88.0] | [60.0, 70.0, 80.0, 87.0, 94.0, 110.0, 150.0, 216.0]
HV 125A | HV 125A | 125 | 0 | [10.0, 1.82, 0.344, 0.1, 0.0467, 0.0269, 0.01] | [10.0, 2.478, 0.426, 0.1, 0.0427, 0.0211, 0.01] | 0 | [375.0, 500.0, 700.0, 925.0, 1200.0, 1500.0, 2341.0] | [750.0, 1000.0, 1500.0, 2200.0, 3000.0, 4000.0, 5765.0]
HV 160A | HV 160A | 160 | 0 | [10.0, 4.15, 1.03, 0.198, 0.1, 0.051, 0.0172, 0.01] | [10.0, 2.3, 0.734, 0.274, 0.1, 0.046, 0.0177, 0.01] | 0 | [480.0, 550.0, 700.0, 1000.0, 1260.0, 1600.0, 2500.0, 3227.0] | [960.0, 1300.0, 1700.0, 2200.0, 2996.0, 4000.0, 6000.0, 7946.0]
HV 16A | HV 16A | 16 | 0 | [10.0, 0.352, 0.164, 0.1, 0.0649, 0.0342, 0.01] | [10.0, 2.34, 0.722, 0.181, 0.1, 0.055, 0.0296, 0.01] | 0 | [48.0, 60.0, 65.0, 71.0, 80.0, 100.0, 162.0] | [96.0, 110.0, 125.0, 150.0, 168.0, 200.0, 250.0, 398.0]
HV 200A | HV 200A | 200 | 0 | [10.0, 4.267, 1.21, 0.403, 0.1, 0.058, 0.022, 0.01] | [10.0, 3.73, 1.654, 0.328, 0.1, 0.0531, 0.019, 0.01] | 0 | [600.0, 700.0, 900.0, 1150.0, 1665.0, 2000.0, 3000.0, 4313.0] | [1200.0, 1500.0, 1800.0, 2700.0, 3960.0, 5000.0, 7500.0, 10620.0]
HV 20A | HV 20A | 20 | 0 | [10.0, 1.3, 0.3, 0.155, 0.1, 0.0555, 0.023, 0.01] | [10.0, 1.3, 0.161, 0.1, 0.0611, 0.0399, 0.0141, 0.01] | 0 | [60.0, 70.0, 80.0, 87.0, 94.0, 110.0, 150.0, 216.0] | [120.0, 150.0, 200.0, 223.0, 260.0, 300.0, 450.0, 532.0]
HV 25A | HV 25A | 25 | 0 | [10.0, 2.512, 0.833, 0.299, 0.1, 0.0372, 0.0223, 0.01] | [10.0, 3.125, 0.597, 0.198, 0.1, 0.0378, 0.022, 0.01] | 0 | [75.0, 82.0, 90.0, 100.0, 124.0, 170.0, 200.0, 289.0] | [150.0, 170.0, 210.0, 250.0, 294.0, 400.0, 500.0, 711.0]
HV 31.5A | HV 31.5A | 31.5 | 0 | [10.0, 2.34, 0.722, 0.181, 0.1, 0.055, 0.0296, 0.01] | [10.0, 2.84, 0.368, 0.164, 0.1, 0.0621, 0.0378, 0.0195, 0.01] | 0 | [95.0, 110.0, 125.0, 150.0, 165.0, 200.0, 250.0, 390.0] | [189.0, 220.0, 300.0, 350.0, 393.0, 450.0, 530.0, 700.0, 960.0]
HV 40A | HV 40A | 40 | 0 | [10.0, 1.3, 0.161, 0.1, 0.0611, 0.0399, 0.0141, 0.01] | [10.0, 2.05, 0.369, 0.198, 0.1, 0.051, 0.0298, 0.01] | 0 | [120.0, 150.0, 200.0, 223.0, 260.0, 300.0, 450.0, 532.0] | [240.0, 300.0, 400.0, 450.0, 530.0, 650.0, 800.0, 1311.0]
HV 50A | HV 50A | 50 | 0 | [10.0, 3.215, 0.597, 0.198, 0.1, 0.0378, 0.022, 0.01] | [10.0, 3.64, 0.854, 0.281, 0.1, 0.0531, 0.022, 0.01] | 0 | [150.0, 170.0, 210.0, 250.0, 294.0, 400.0, 500.0, 711.0] | [300.0, 350.0, 450.0, 550.0, 700.0, 850.0, 1200.0, 1752.0]
HV 6.3A | HV 6.3A | 6.3 | 0 | [10.0, 1.39, 0.344, 0.168, 0.1, 0.056, 0.0263, 0.01] | [10.0, 1.711, 0.516, 0.198, 0.1, 0.0634, 0.0303, 0.01] | 0 | [19.0, 19.5, 20.4, 20.8, 22.0, 25.0, 32.0, 48.0] | [38.0, 40.0, 43.0, 48.0, 53.0, 60.0, 75.0, 118.0]
HV 63A | HV 63A | 63 | 0 | [10.0, 2.84, 0.368, 0.164, 0.1, 0.0621, 0.0378, 0.0195, 0.01] | [10.0, 1.82, 0.344, 0.1, 0.0467, 0.0269, 0.01] | 0 | [189.0, 220.0, 300.0, 350.0, 393.0, 450.0, 530.0, 700.0, 961.0] | [378.0, 500.0, 700.0, 934.0, 1200.0, 1500.0, 2366.0]
HV 80A | HV 80A | 80 | 0 | [10.0, 2.05, 0.369, 0.198, 0.1, 0.051, 0.0298, 0.01] | [10.0, 4.15, 1.03, 0.198, 0.1, 0.051, 0.0172, 0.01] | 0 | [240.0, 300.0, 400.0, 450.0, 530.0, 650.0, 800.0, 1311.0] | [480.0, 550.0, 700.0, 1000.0, 1260.0, 1600.0, 2500.0, 3227.0]
Siemens NH-1-100 | Siemens NH-1-100 | 100 | [5400.0, 2000.0, 400.0, 20.0, 1.0, 0.2, 0.012, 0.004] | 0 | 0 | [150.0, 190.0, 250.0, 430.0, 900.0, 1250.0, 2700.0, 3600.0] | 0 | 0
Siemens NH-1-125 | Siemens NH-1-125 | 125 | [4800.0, 120.0, 7.0, 0.1, 0.004] | 0 | 0 | [180.0, 400.0, 740.0, 2000.0, 4250.0] | 0 | 0
Siemens NH-1-16 | Siemens NH-1-16 | 16 | [4000.0, 400.0, 2.0, 0.1, 0.04, 0.01] | 0 | 0 | [26.0, 35.0, 75.0, 150.0, 200.0, 300.0] | 0 | 0
Siemens NH-1-160 | Siemens NH-1-160 | 160 | [4800.0, 120.0, 7.0, 0.1, 0.004] | 0 | 0 | [210.0, 500.0, 900.0, 2300.0, 5000.0] | 0 | 0
Siemens NH-1-25 | Siemens NH-1-25 | 25 | [4000.0, 1000.0, 10.0, 0.2, 0.02, 0.01] | 0 | 0 | [40.0, 50.0, 100.0, 210.0, 400.0, 500.0] | 0 | 0
Siemens NH-1-50 | Siemens NH-1-50 | 50 | [4000.0, 40.0, 4.0, 1.0, 0.02, 0.01] | 0 | 0 | [86.0, 200.0, 300.0, 400.0, 1000.0, 1280.0] | 0 | 0
Siemens NH-1-63 | Siemens NH-1-63 | 63 | [4000.0, 100.0, 10.0, 2.0, 0.04, 0.01] | 0 | 0 | [100.0, 200.0, 300.0, 400.0, 1000.0, 1500.0] | 0 | 0
Siemens NH-1-80 | Siemens NH-1-80 | 80 | [4800.0, 120.0, 7.0, 0.1, 0.01] | 0 | 0 | [150.58, 250.0, 450.0, 1150.0, 2470.0] | 0 | 0
Siemens NH-2-1000 | Siemens NH-2-1000 | 1000 | [4800.0, 120.0, 7.0, 0.1, 0.004] | 0 | 0 | [1900.0, 3500.0, 8400.0, 24000.0, 52000.0] | 0 | 0
Siemens NH-2-200 | Siemens NH-2-200 | 200 | [4800.0, 120.0, 7.0, 0.1, 0.004] | 0 | 0 | [280.0, 650.0, 1200.0, 3000.0, 7000.0] | 0 | 0
Siemens NH-2-224 | Siemens NH-2-224 | 224 | [4800.0, 120.0, 7.0, 0.2, 0.04, 0.004] | 0 | 0 | [400.0, 750.0, 1453.0, 3025.0, 4315.0, 7600.0] | 0 | 0
Siemens NH-2-250 | Siemens NH-2-250 | 250 | [4800.0, 120.0, 7.0, 0.1, 0.004] | 0 | 0 | [450.0, 800.0, 1650.0, 4000.0, 8500.0] | 0 | 0
Siemens NH-2-315 | Siemens NH-2-315 | 315 | [4800.0, 120.0, 7.0, 0.1, 0.004] | 0 | 0 | [550.0, 920.0, 1900.0, 5000.0, 11000.0] | 0 | 0
Siemens NH-2-355 | Siemens NH-2-355 | 355 | [4800.0, 120.0, 6.0, 0.1, 0.004] | 0 | 0 | [650.0, 1116.27, 2350.0, 5840.0, 12790.0] | 0 | 0
Siemens NH-2-400 | Siemens NH-2-400 | 400 | [4800.0, 120.0, 7.0, 0.1, 0.004] | 0 | 0 | [720.0, 1350.0, 2800.0, 6500.0, 15000.0] | 0 | 0
Siemens NH-2-425 | Siemens NH-2-425 | 425 | [4800.0, 120.0, 7.0, 0.1, 0.004] | 0 | 0 | [850.0, 1500.0, 3050.0, 7500.0, 16500.0] | 0 | 0
Siemens NH-2-630 | Siemens NH-2-630 | 630 | [4800.0, 120.0, 7.0, 0.1, 0.004] | 0 | 0 | [1200.0, 2000.0, 4800.0, 12000.0, 26000.0] | 0 | 0

## dtypes
| element | column | dtype
0 | bus | name | object
1 | bus | vn_kv | float64
2 | bus | type | object
3 | bus | zone | object
4 | bus | in_service | bool
5 | load | name | object
6 | load | bus | uint32
7 | load | p_mw | float64
8 | load | q_mvar | float64
9 | load | const_z_percent | float64
10 | load | const_i_percent | float64
11 | load | sn_mva | float64
12 | load | scaling | float64
13 | load | in_service | bool
14 | load | type | object
15 | ext_grid | name | object
16 | ext_grid | bus | uint32
17 | ext_grid | vm_pu | float64
18 | ext_grid | va_degree | float64
19 | ext_grid | slack_weight | float64
20 | ext_grid | in_service | bool
21 | line | name | object
22 | line | std_type | object
23 | line | from_bus | uint32
24 | line | to_bus | uint32
25 | line | length_km | float64
26 | line | r_ohm_per_km | float64
27 | line | x_ohm_per_km | float64
28 | line | c_nf_per_km | float64
29 | line | g_us_per_km | float64
30 | line | max_i_ka | float64
31 | line | df | float64
32 | line | parallel | uint32
33 | line | type | object
34 | line | in_service | bool
35 | trafo | name | object
36 | trafo | std_type | object
37 | trafo | hv_bus | uint32
38 | trafo | lv_bus | uint32
39 | trafo | sn_mva | float64
40 | trafo | vn_hv_kv | float64
41 | trafo | vn_lv_kv | float64
42 | trafo | vk_percent | float64
43 | trafo | vkr_percent | float64
44 | trafo | pfe_kw | float64
45 | trafo | i0_percent | float64
46 | trafo | shift_degree | float64
47 | trafo | tap_side | object
48 | trafo | tap_neutral | int32
49 | trafo | tap_min | int32
50 | trafo | tap_max | int32
51 | trafo | tap_step_percent | float64
52 | trafo | tap_step_degree | float64
53 | trafo | tap_pos | int32
54 | trafo | tap_phase_shifter | bool
55 | trafo | parallel | uint32
56 | trafo | df | float64
57 | trafo | in_service | bool
58 | line_geodata | coords | object
59 | bus_geodata | x | float64
60 | bus_geodata | y | float64
61 | bus_geodata | coords | object

## parameters
| version | format_version | converged | OPF_converged | name | f_hz | sn_mva
0 | 2.14.6 | 2.14.0 | FALSE | FALSE |  | 50 | 1