## bus
| name | vn_kv | type | zone | in_service
0 | bus_LV_6290-27_0_6_node_0 | 0.4 | n |  | TRUE
1 | bus_LV_6290-27_0_6_node_1 | 0.4 | n |  | TRUE
2 | bus_LV_6290-27_0_6_node_3 | 0.4 | n |  | TRUE
3 | bus_LV_6290-27_0_6_node_4 | 0.4 | n |  | TRUE
4 | bus_LV_6290-27_0_6_node_6 | 0.4 | n |  | TRUE
5 | bus_LV_6290-27_0_6_node_12 | 0.4 | n |  | TRUE
6 | bus_LV_6290-27_0_6_node_11 | 0.4 | n |  | TRUE
7 | bus_LV_6290-27_0_6_node_7 | 0.4 | n |  | TRUE
8 | bus_LV_6290-27_0_6_node_9 | 0.4 | n |  | TRUE
9 | bus_LV_6290-27_0_6_node_13 | 0.4 | n |  | TRUE
10 | bus_LV_6290-27_0_6_node_10 | 0.4 | n |  | TRUE
11 | bus_MV_88_0_node_226 | 20 | n |  | TRUE

## load
| name | bus | p_mw | q_mvar | const_z_percent | const_i_percent | sn_mva | scaling | in_service | type
0 | LV_6290-27_0_6_load_0 | 0 | 0.029201 | 0.0073184 | 0 | 0 |  | 1 | TRUE | wye
1 | LV_6290-27_0_6_load_3 | 2 | 0.034903 | 0.0087474 | 0 | 0 |  | 1 | TRUE | wye
2 | LV_6290-27_0_6_load_12 | 5 | 0.0061931 | 0.0015521 | 0 | 0 |  | 1 | TRUE | wye
3 | LV_6290-27_0_6_load_11 | 6 | 0.034233 | 0.0085795 | 0 | 0 |  | 1 | TRUE | wye
4 | LV_6290-27_0_6_load_13 | 9 | 0.008417 | 0.0021095 | 0 | 0 |  | 1 | TRUE | wye
5 | LV_6290-27_0_6_load_10 | 10 | 0.017763 | 0.0044518 | 0 | 0 |  | 1 | TRUE | wye

## ext_grid
| name | bus | vm_pu | va_degree | slack_weight | in_service
0 |  | 3 | 1 | 0 | 1 | TRUE

## line
| name | std_type | from_bus | to_bus | length_km | r_ohm_per_km | x_ohm_per_km | c_nf_per_km | g_us_per_km | max_i_ka | df | parallel | type | in_service
0 | LV_6290-27_0_6_line_0 | NAYY 4x150 SE | 0 | 1 | 0.041979 | 0.208 | 0.08 | 261 | 0 | 0.27 | 1 | 1 | cs | TRUE
1 | LV_6290-27_0_6_line_1 | NAYY 4x150 SE | 1 | 2 | 0.013791 | 0.208 | 0.08 | 261 | 0 | 0.27 | 1 | 1 | cs | TRUE
2 | LV_6290-27_0_6_line_2 | NAYY 4x150 SE | 1 | 3 | 0.12621 | 0.208 | 0.08 | 261 | 0 | 0.27 | 1 | 1 | cs | TRUE
3 | LV_6290-27_0_6_line_3 | NAYY 4x150 SE | 3 | 4 | 0.94142 | 0.208 | 0.08 | 261 | 0 | 0.27 | 1 | 2 | cs | TRUE
4 | LV_6290-27_0_6_line_4 | NAYY 4x150 SE | 3 | 5 | 0.016941 | 0.208 | 0.08 | 261 | 0 | 0.27 | 1 | 3 | cs | TRUE
5 | LV_6290-27_0_6_line_5 | NAYY 4x150 SE | 4 | 6 | 0.014071 | 0.208 | 0.08 | 261 | 0 | 0.27 | 1 | 1 | cs | TRUE
6 | LV_6290-27_0_6_line_6 | NAYY 4x150 SE | 5 | 9 | 0.04578 | 0.208 | 0.08 | 261 | 0 | 0.27 | 1 | 3 | cs | TRUE
7 | LV_6290-27_0_6_line_7 | NAYY 4x150 SE | 7 | 8 | 2.542 | 0.208 | 0.08 | 261 | 0 | 0.27 | 1 | 3 | cs | TRUE
8 | LV_6290-27_0_6_line_8 | NAYY 4x150 SE | 7 | 9 | 0.07189 | 0.208 | 0.08 | 261 | 0 | 0.27 | 1 | 3 | cs | TRUE
9 | LV_6290-27_0_6_line_9 | NAYY 4x150 SE | 8 | 10 | 0.096779 | 0.208 | 0.08 | 261 | 0 | 0.27 | 1 | 1 | cs | TRUE

## trafo
| name | std_type | hv_bus | lv_bus | sn_mva | vn_hv_kv | vn_lv_kv | vk_percent | vkr_percent | pfe_kw | i0_percent | shift_degree | tap_side | tap_neutral | tap_min | tap_max | tap_step_percent | tap_step_degree | tap_pos | tap_phase_shifter | parallel | df | in_service
0 | LV_6290-27_0_6_trafo_4 | 0.25 MVA 20/0.4 kV | 11 | 3 | 0.25 | 20 | 0.4 | 6 | 1.44 | 0.8 | 0.32 | 150 | hv | 0 | -2 | 2 | 2.5 | 0 | 0 | FALSE | 1 | 1 | TRUE

## line_geodata
| x0 | y0 | x1 | y1 | x2 | y2 | x3 | y3 | x4 | y4 | x5 | y5 | x6 | y6 | x7 | y7 | x8 | y8 | x9 | y9 | x10 | y10 | x11 | y11 | x12 | y12 | x13 | y13 | x14 | y14 | x15 | y15 | x16 | y16 | x17 | y17 | x18 | y18 | x19 | y19 | x20 | y20 | x21 | y21 | x22 | y22 | x23 | y23 | x24 | y24 | x25 | y25 | x26 | y26 | x27 | y27 | x28 | y28 | x29 | y29 | x30 | y30 | x31 | y31 | x32 | y32 | x33 | y33 | x34 | y34 | x35 | y35 | x36 | y36 | x37 | y37 | x38 | y38 | x39 | y39 | x40 | y40 | x41 | y41 | x42 | y42 | x43 | y43 | x44 | y44 | x45 | y45 | x46 | y46 | x47 | y47 | x48 | y48 | x49 | y49 | x50 | y50 | x51 | y51 | x52 | y52 | x53 | y53 | x54 | y54 | x55 | y55 | x56 | y56 | x57 | y57 | x58 | y58 | x59 | y59 | x60 | y60 | x61 | y61 | x62 | y62 | x63 | y63 | x64 | y64 | x65 | y65 | x66 | y66 | x67 | y67 | x68 | y68 | x69 | y69 | x70 | y70 | x71 | y71 | x72 | y72 | x73 | y73 | x74 | y74 | x75 | y75 | x76 | y76 | x77 | y77 | x78 | y78 | x79 | y79 | x80 | y80 | x81 | y81 | x82 | y82 | x83 | y83 | x84 | y84 | x85 | y85 | x86 | y86 | x87 | y87 | x88 | y88 | x89 | y89 | x90 | y90 | x91 | y91 | x92 | y92 | x93 | y93 | x94 | y94 | x95 | y95 | x96 | y96 | x97 | y97 | x98 | y98 | x99 | y99 | x100 | y100 | x101 | y101 | x102 | y102 | x103 | y103 | x104 | y104 | x105 | y105 | x106 | y106 | x107 | y107 | x108 | y108 | x109 | y109 | x110 | y110 | x111 | y111 | x112 | y112 | x113 | y113 | x114 | y114 | x115 | y115 | x116 | y116 | x117 | y117 | x118 | y118 | x119 | y119 | x120 | y120 | x121 | y121 | x122 | y122 | x123 | y123 | x124 | y124 | x125 | y125 | x126 | y126 | x127 | y127 | x128 | y128 | x129 | y129 | x130 | y130 | x131 | y131 | x132 | y132 | x133 | y133 | x134 | y134 | x135 | y135 | x136 | y136 | x137 | y137 | x138 | y138 | x139 | y139 | x140 | y140 | x141 | y141 | x142 | y142 | x143 | y143 | x144 | y144 | x145 | y145 | x146 | y146 | x147 | y147 | x148 | y148 | x149 | y149 | x150 | y150 | x151 | y151 | x152 | y152 | x153 | y153 | x154 | y154 | x155 | y155 | x156 | y156 | x157 | y157 | x158 | y158 | x159 | y159 | x160 | y160 | x161 | y161 | x162 | y162 | x163 | y163 | x164 | y164 | x165 | y165 | x166 | y166 | x167 | y167 | x168 | y168 | x169 | y169 | x170 | y170 | x171 | y171 | x172 | y172 | x173 | y173 | x174 | y174 | x175 | y175 | x176 | y176 | x177 | y177 | x178 | y178 | x179 | y179 | x180 | y180 | x181 | y181 | x182 | y182 | x183 | y183 | x184 | y184 | x185 | y185 | x186 | y186 | x187 | y187 | x188 | y188
0 | 2637244.1071 | 1105478.0588 | 2637235.5454 | 1105471.892 | 2637231.847 | 1105462.0865 | 2637229.6387 | 1105458.9936 | 2637228.0745 | 1105456.8051 | 2637222.7982 | 1105455.8834 | 2637219.9752 | 1105457.189 | 2637215.996 | 1105461.667
1 | 2637244.1071 | 1105478.0588 | 2637245.0668 | 1105491.8162
2 | 2637268.1695 | 1105355.2096 | 2637269.6338 | 1105362.3444 | 2637268.391 | 1105372.0529 | 2637260.9025 | 1105392.6176 | 2637253.4272 | 1105418.5963 | 2637247.6868 | 1105450.4665 | 2637244.1071 | 1105478.0588
3 | 2636503.4359 | 1105249.1023 | 2636517.5147 | 1105245.952 | 2636531.5271 | 1105253.8625 | 2636539.3883 | 1105250.6747 | 2636542.1195 | 1105246.6113 | 2636545.5375 | 1105244.0861 | 2636552.1178 | 1105242.9918 | 2636565.3185 | 1105231.5542 | 2636578.2453 | 1105229.6643 | 2636600.7234 | 1105231.6006 | 2636626.2239 | 1105227.3743 | 2636645.1023 | 1105218.3501 | 2636664.5555 | 1105197.39 | 2636683.0428 | 1105185.2731 | 2636693.1341 | 1105162.4444 | 2636703.7939 | 1105150.5138 | 2636708.1007 | 1105140.4235 | 2636719.6444 | 1105128.1313 | 2636752.1641 | 1105118.1116 | 2636785.3908 | 1105105.0281 | 2636829.1075 | 1105118.3108 | 2636919.5064 | 1105132.7556 | 2637005.2642 | 1105133.2774 | 2637028.315 | 1105137.7312 | 2637057.6308 | 1105149.6828 | 2637104.5657 | 1105172.8033 | 2637126.1397 | 1105184.7412 | 2637145.0449 | 1105192.9832 | 2637163.7486 | 1105197.4999 | 2637193.9506 | 1105206.089 | 2637205.864 | 1105213.1212 | 2637216.2599 | 1105222.9454 | 2637223.4498 | 1105232.1942 | 2637238.459 | 1105262.7909 | 2637246.1671 | 1105283.3709 | 2637262.2248 | 1105329.6043 | 2637268.1695 | 1105355.2096
4 | 2637268.1695 | 1105355.2096 | 2637275.3728 | 1105352.1522 | 2637283.3883 | 1105347.8102
5 | 2636503.4359 | 1105249.1023 | 2636498.9745 | 1105255.3677 | 2636492.8162 | 1105257.0315
6 | 2637283.3883 | 1105347.8102 | 2637283.3883 | 1105347.8102 | 2637289.5726 | 1105362.0888 | 2637297.8299 | 1105368.7429 | 2637309.5852 | 1105374.9961 | 2637312.8043 | 1105380.4119
7 | 2637356.9136 | 1105435.5292 | 2637388.3493 | 1105443.2376 | 2637443.193 | 1105463.6747 | 2637458.0334 | 1105466.2008 | 2637464.46 | 1105464.9398 | 2637488.8168 | 1105456.7524 | 2637499.6134 | 1105457.8974 | 2637507.6439 | 1105463.6499 | 2637522.3723 | 1105485.5633 | 2637534.1482 | 1105493.4067 | 2637562.5798 | 1105507.8454 | 2637574.2155 | 1105515.8548 | 2637601.3153 | 1105538.0227 | 2637619.5108 | 1105543.2047 | 2637637.438 | 1105550.4972 | 2637634.9172 | 1105542.9555 | 2637629.6434 | 1105536.6529 | 2637625.457 | 1105534.5815 | 2637618.3525 | 1105530.4465 | 2637615.4342 | 1105525.9038 | 2637614.3265 | 1105519.9495 | 2637613.5596 | 1105511.4181 | 2637612.1756 | 1105508.8749 | 2637612.3228 | 1105505.085 | 2637613.0988 | 1105502.166 | 2637615.3719 | 1105500.9906 | 2637624.6663 | 1105503.6829 | 2637644.1479 | 1105503.5034 | 2637655.8386 | 1105506.3551 | 2637660.4709 | 1105508.8629 | 2637676.9561 | 1105517.9809 | 2637680.2389 | 1105521.1028 | 2637688.2818 | 1105527.3115 | 2637688.4063 | 1105530.9252 | 2637703.6874 | 1105540.9029 | 2637710.6184 | 1105549.3058 | 2637718.3017 | 1105554.8897 | 2637731.8379 | 1105560.6545 | 2637739.7562 | 1105560.7593 | 2637749.6779 | 1105565.768 | 2637770.6348 | 1105572.057 | 2637774.6976 | 1105571.6042 | 2637756.8728 | 1105545.391 | 2637748.0522 | 1105537.421 | 2637745.9247 | 1105533.817 | 2637745.5355 | 1105521.7862 | 2637743.05 | 1105512.3214 | 2637738.1851 | 1105494.9823 | 2637732.083 | 1105476.3792 | 2637729.3168 | 1105469.7697 | 2637727.2696 | 1105458.2288 | 2637723.194 | 1105445.7749 | 2637720.7808 | 1105443.3475 | 2637716.5863 | 1105433.8499 | 2637714.2303 | 1105430.9338 | 2637711.882 | 1105426.7615 | 2637710.1628 | 1105424.6498 | 2637712.7628 | 1105424.3991 | 2637728.7992 | 1105428.6008 | 2637751.9478 | 1105439.4502 | 2637759.3913 | 1105446.3 | 2637767.0716 | 1105457.3423 | 2637767.4844 | 1105470.5517 | 2637785.7929 | 1105488.6526 | 2637790.4538 | 1105490.2713 | 2637794.1697 | 1105489.6608 | 2637805.04 | 1105492.6188 | 2637812.0753 | 1105495.4418 | 2637816.7287 | 1105495.7821 | 2637817.982 | 1105491.9768 | 2637815.7802 | 1105486.6492 | 2637815.1802 | 1105481.1649 | 2637817.909 | 1105471.399 | 2637820.74 | 1105465.1134 | 2637821.6711 | 1105457.1595 | 2637820.1831 | 1105441.52 | 2637820.313 | 1105433.0831 | 2637813.4282 | 1105413.5301 | 2637812.6893 | 1105406.7443 | 2637814.3536 | 1105397.7944 | 2637814.7254 | 1105374.1067 | 2637814.2559 | 1105352.6261 | 2637813.3235 | 1105349.5965 | 2637809.6437 | 1105345.6382 | 2637807.5291 | 1105341.2005 | 2637805.7989 | 1105329.6838 | 2637800.994 | 1105321.3607 | 2637791.678 | 1105317.134 | 2637785.9762 | 1105305.0367 | 2637784.9523 | 1105303.0404 | 2637784.2815 | 1105298.9786 | 2637784.6479 | 1105291.0657 | 2637784.6188 | 1105267.142 | 2637786.3665 | 1105263.4399 | 2637810.7191 | 1105266.0705 | 2637816.8545 | 1105264.4189 | 2637824.6562 | 1105264.6676 | 2637831.252 | 1105264.8532 | 2637835.9495 | 1105266.8279 | 2637841.1906 | 1105269.6842 | 2637850.4621 | 1105272.3656 | 2637858.7052 | 1105277.5084 | 2637862.251 | 1105279.3759 | 2637864.4381 | 1105282.1021 | 2637865.9016 | 1105288.0143 | 2637873.523 | 1105293.6313 | 2637875.0844 | 1105297.4764 | 2637877.6153 | 1105300.8717 | 2637888.9071 | 1105313.1707 | 2637890.4345 | 1105317.5158 | 2637894.8072 | 1105324.4466 | 2637904.0294 | 1105331.2965 | 2637907.273 | 1105335.7302 | 2637908.7823 | 1105344.2106 | 2637911.4372 | 1105352.5204 | 2637912.5244 | 1105354.2836 | 2637920.1937 | 1105355.9101 | 2637921.8455 | 1105352.7076 | 2637922.6695 | 1105344.5975 | 2637925.7689 | 1105333.7334 | 2637926.9511 | 1105321.5234 | 2637933.8138 | 1105283.8912 | 2637944.7827 | 1105272.3537 | 2637947.2054 | 1105272.0243 | 2637948.6441 | 1105270.7437 | 2637950.5506 | 1105257.7378 | 2637954.026 | 1105252.3122 | 2637957.0876 | 1105242.5707 | 2637959.6213 | 1105238.0843 | 2637960.3418 | 1105232.9305 | 2637960.6494 | 1105228.2634 | 2637962.1664 | 1105226.8388 | 2637965.3816 | 1105228.4041 | 2637977.9027 | 1105245.7135 | 2637983.2692 | 1105266.8469 | 2637985.4961 | 1105271.8634 | 2637988.0031 | 1105274.1247 | 2637991.6822 | 1105275.7152 | 2637994.5827 | 1105232.3887 | 2637990.4192 | 1105204.3704 | 2637988.3343 | 1105180.3672 | 2637998.2058 | 1105137.8291 | 2638001.309 | 1105096.7384 | 2637996.3423 | 1105082.1331 | 2637991.9593 | 1105075.6135 | 2637986.8968 | 1105073.8587 | 2637967.8737 | 1105073.4618 | 2637957.8336 | 1105071.2091 | 2637953.4855 | 1105065.2677 | 2637951.5742 | 1105059.2416 | 2637952.3481 | 1105048.0184 | 2637954.8475 | 1105034.1935 | 2637957.7409 | 1105032.822 | 2637960.4749 | 1105034.6733 | 2637969.7331 | 1105045.7147 | 2637981.8845 | 1105051.7048 | 2637986.2807 | 1105049.9314 | 2637988.3898 | 1105046.5984 | 2637985.5 | 1105028.8378 | 2637987.243 | 1105016.0199 | 2637985.6797 | 1105007.5279 | 2637975.167 | 1105000.4474 | 2637952.6813 | 1104994.6929 | 2637926.009 | 1104981.8976 | 2637905.0227 | 1104961.4227 | 2637898.4118 | 1104948.7527 | 2637897.06 | 1104939.7952 | 2637901.6921 | 1104931.2308 | 2637915.4514 | 1104925.0023 | 2637954.6029 | 1104912.4402 | 2637977.8672 | 1104906.2712 | 2637994.769 | 1104904.6204 | 2638005.3751 | 1104898.0278 | 2638029.6607 | 1104896.7679 | 2638067.6662 | 1104898.0621 | 2638077.1909 | 1104894.9646 | 2638084.2992 | 1104883.7811 | 2638098.5531 | 1104855.4558 | 2638107.7904 | 1104841.4843 | 2638127.2058 | 1104832.4792 | 2638160.3513 | 1104823.2157 | 2638196.6116 | 1104821.6872 | 2638229.7263 | 1104817.3376 | 2638272.3009 | 1104819.0064 | 2638303.2401 | 1104824.8154 | 2638335.1381 | 1104845.3716 | 2638358.6925 | 1104849.7225 | 2638389.0197 | 1104839.7422 | 2638409.4513 | 1104830.3331
8 | 2637356.9136 | 1105435.5292 | 2637347.6645 | 1105429.2135 | 2637335.6135 | 1105418.2561 | 2637324.9718 | 1105404.4725 | 2637316.9335 | 1105387.3587 | 2637312.8043 | 1105380.4119
9 | 2638409.4513 | 1104830.3331 | 2638418.3175 | 1104826.2426 | 2638443.616 | 1104838.52 | 2638472.9875 | 1104869.5775 | 2638482.6967 | 1104882.4805

## bus_geodata
| x | y | coords
0 | 2637215.996 | 1105461.667
1 | 2637244.1071 | 1105478.0588
2 | 2637245.0668 | 1105491.8162
3 | 2637268.1695 | 1105355.2096
4 | 2636503.4359 | 1105249.1023
5 | 2637283.3883 | 1105347.8102
6 | 2636492.8162 | 1105257.0315
7 | 2637356.9136 | 1105435.5292
8 | 2638409.4513 | 1104830.3331
9 | 2637312.8043 | 1105380.4119
10 | 2638482.6967 | 1104882.4805
11 | 2637303.1349 | 1105421.6584

## line_std_types
| c_nf_per_km | r_ohm_per_km | x_ohm_per_km | max_i_ka | type | q_mm2 | alpha | voltage_rating
NAYY 4x50 SE | 210 | 0.642 | 0.083 | 0.142 | cs | 50 | 0.00403 | LV
NAYY 4x120 SE | 264 | 0.225 | 0.08 | 0.242 | cs | 120 | 0.00403 | LV
NAYY 4x150 SE | 261 | 0.208 | 0.08 | 0.27 | cs | 150 | 0.00403 | LV
NA2XS2Y 1x95 RM/25 12/20 kV | 216 | 0.313 | 0.132 | 0.252 | cs | 95 | 0.00403 | MV
NA2XS2Y 1x185 RM/25 12/20 kV | 273 | 0.161 | 0.117 | 0.362 | cs | 185 | 0.00403 | MV
NA2XS2Y 1x240 RM/25 12/20 kV | 304 | 0.122 | 0.112 | 0.421 | cs | 240 | 0.00403 | MV
NA2XS2Y 1x95 RM/25 6/10 kV | 315 | 0.313 | 0.123 | 0.249 | cs | 95 | 0.00403 | MV
NA2XS2Y 1x185 RM/25 6/10 kV | 406 | 0.161 | 0.11 | 0.358 | cs | 185 | 0.00403 | MV
NA2XS2Y 1x240 RM/25 6/10 kV | 456 | 0.122 | 0.105 | 0.416 | cs | 240 | 0.00403 | MV
NA2XS2Y 1x150 RM/25 12/20 kV | 250 | 0.206 | 0.116 | 0.319 | cs | 150 | 0.00403 | MV
NA2XS2Y 1x120 RM/25 12/20 kV | 230 | 0.253 | 0.119 | 0.283 | cs | 120 | 0.00403 | MV
NA2XS2Y 1x70 RM/25 12/20 kV | 190 | 0.443 | 0.132 | 0.22 | cs | 70 | 0.00403 | MV
NA2XS2Y 1x150 RM/25 6/10 kV | 360 | 0.206 | 0.11 | 0.315 | cs | 150 | 0.00403 | MV
NA2XS2Y 1x120 RM/25 6/10 kV | 340 | 0.253 | 0.113 | 0.28 | cs | 120 | 0.00403 | MV
NA2XS2Y 1x70 RM/25 6/10 kV | 280 | 0.443 | 0.123 | 0.217 | cs | 70 | 0.00403 | MV
N2XS(FL)2Y 1x120 RM/35 64/110 kV | 112 | 0.153 | 0.166 | 0.366 | cs | 120 | 0.00393 | HV
N2XS(FL)2Y 1x185 RM/35 64/110 kV | 125 | 0.099 | 0.156 | 0.457 | cs | 185 | 0.00393 | HV
N2XS(FL)2Y 1x240 RM/35 64/110 kV | 135 | 0.075 | 0.149 | 0.526 | cs | 240 | 0.00393 | HV
N2XS(FL)2Y 1x300 RM/35 64/110 kV | 144 | 0.06 | 0.144 | 0.588 | cs | 300 | 0.00393 | HV
15-AL1/3-ST1A 0.4 | 11 | 1.8769 | 0.35 | 0.105 | ol | 16 | 0.00403 | LV
24-AL1/4-ST1A 0.4 | 11.25 | 1.2012 | 0.335 | 0.14 | ol | 24 | 0.00403 | LV
48-AL1/8-ST1A 0.4 | 12.2 | 0.5939 | 0.3 | 0.21 | ol | 48 | 0.00403 | LV
94-AL1/15-ST1A 0.4 | 13.2 | 0.306 | 0.29 | 0.35 | ol | 94 | 0.00403 | LV
34-AL1/6-ST1A 10.0 | 9.7 | 0.8342 | 0.36 | 0.17 | ol | 34 | 0.00403 | MV
48-AL1/8-ST1A 10.0 | 10.1 | 0.5939 | 0.35 | 0.21 | ol | 48 | 0.00403 | MV
70-AL1/11-ST1A 10.0 | 10.4 | 0.4132 | 0.339 | 0.29 | ol | 70 | 0.00403 | MV
94-AL1/15-ST1A 10.0 | 10.75 | 0.306 | 0.33 | 0.35 | ol | 94 | 0.00403 | MV
122-AL1/20-ST1A 10.0 | 11.1 | 0.2376 | 0.323 | 0.41 | ol | 122 | 0.00403 | MV
149-AL1/24-ST1A 10.0 | 11.25 | 0.194 | 0.315 | 0.47 | ol | 149 | 0.00403 | MV
34-AL1/6-ST1A 20.0 | 9.15 | 0.8342 | 0.382 | 0.17 | ol | 34 | 0.00403 | MV
48-AL1/8-ST1A 20.0 | 9.5 | 0.5939 | 0.372 | 0.21 | ol | 48 | 0.00403 | MV
70-AL1/11-ST1A 20.0 | 9.7 | 0.4132 | 0.36 | 0.29 | ol | 70 | 0.00403 | MV
94-AL1/15-ST1A 20.0 | 10 | 0.306 | 0.35 | 0.35 | ol | 94 | 0.00403 | MV
122-AL1/20-ST1A 20.0 | 10.3 | 0.2376 | 0.344 | 0.41 | ol | 122 | 0.00403 | MV
149-AL1/24-ST1A 20.0 | 10.5 | 0.194 | 0.337 | 0.47 | ol | 149 | 0.00403 | MV
184-AL1/30-ST1A 20.0 | 10.75 | 0.1571 | 0.33 | 0.535 | ol | 184 | 0.00403 | MV
243-AL1/39-ST1A 20.0 | 11 | 0.1188 | 0.32 | 0.645 | ol | 243 | 0.00403 | MV
48-AL1/8-ST1A 110.0 | 8 | 0.5939 | 0.46 | 0.21 | ol | 48 | 0.00403 | HV
70-AL1/11-ST1A 110.0 | 8.4 | 0.4132 | 0.45 | 0.29 | ol | 70 | 0.00403 | HV
94-AL1/15-ST1A 110.0 | 8.65 | 0.306 | 0.44 | 0.35 | ol | 94 | 0.00403 | HV
122-AL1/20-ST1A 110.0 | 8.5 | 0.2376 | 0.43 | 0.41 | ol | 122 | 0.00403 | HV
149-AL1/24-ST1A 110.0 | 8.75 | 0.194 | 0.41 | 0.47 | ol | 149 | 0.00403 | HV
184-AL1/30-ST1A 110.0 | 8.8 | 0.1571 | 0.4 | 0.535 | ol | 184 | 0.00403 | HV
243-AL1/39-ST1A 110.0 | 9 | 0.1188 | 0.39 | 0.645 | ol | 243 | 0.00403 | HV
305-AL1/39-ST1A 110.0 | 9.2 | 0.0949 | 0.38 | 0.74 | ol | 305 | 0.00403 | HV
490-AL1/64-ST1A 110.0 | 9.75 | 0.059 | 0.37 | 0.96 | ol | 490 | 0.00403 | HV
679-AL1/86-ST1A 110.0 | 9.95 | 0.042 | 0.36 | 1.15 | ol | 679 | 0.00403 | HV
490-AL1/64-ST1A 220.0 | 10 | 0.059 | 0.285 | 0.96 | ol | 490 | 0.00403 | HV
679-AL1/86-ST1A 220.0 | 11.7 | 0.042 | 0.275 | 1.15 | ol | 679 | 0.00403 | HV
490-AL1/64-ST1A 380.0 | 11 | 0.059 | 0.253 | 0.96 | ol | 490 | 0.00403 | HV
679-AL1/86-ST1A 380.0 | 14.6 | 0.042 | 0.25 | 1.15 | ol | 679 | 0.00403 | HV

## trafo_std_types
| i0_percent | pfe_kw | vkr_percent | sn_mva | vn_lv_kv | vn_hv_kv | vk_percent | shift_degree | vector_group | tap_side | tap_neutral | tap_min | tap_max | tap_step_degree | tap_step_percent | tap_phase_shifter
160 MVA 380/110 kV | 0.06 | 60 | 0.25 | 160 | 110 | 380 | 12.2 | 0 | Yy0 | hv | 0 | -9 | 9 | 0 | 1.5 | FALSE
100 MVA 220/110 kV | 0.06 | 55 | 0.26 | 100 | 110 | 220 | 12 | 0 | Yy0 | hv | 0 | -9 | 9 | 0 | 1.5 | FALSE
63 MVA 110/20 kV | 0.04 | 22 | 0.32 | 63 | 20 | 110 | 18 | 150 | YNd5 | hv | 0 | -9 | 9 | 0 | 1.5 | FALSE
40 MVA 110/20 kV | 0.05 | 18 | 0.34 | 40 | 20 | 110 | 16.2 | 150 | YNd5 | hv | 0 | -9 | 9 | 0 | 1.5 | FALSE
25 MVA 110/20 kV | 0.07 | 14 | 0.41 | 25 | 20 | 110 | 12 | 150 | YNd5 | hv | 0 | -9 | 9 | 0 | 1.5 | FALSE
63 MVA 110/10 kV | 0.04 | 22 | 0.32 | 63 | 10 | 110 | 18 | 150 | YNd5 | hv | 0 | -9 | 9 | 0 | 1.5 | FALSE
40 MVA 110/10 kV | 0.05 | 18 | 0.34 | 40 | 10 | 110 | 16.2 | 150 | YNd5 | hv | 0 | -9 | 9 | 0 | 1.5 | FALSE
25 MVA 110/10 kV | 0.07 | 14 | 0.41 | 25 | 10 | 110 | 12 | 150 | YNd5 | hv | 0 | -9 | 9 | 0 | 1.5 | FALSE
0.25 MVA 20/0.4 kV | 0.32 | 0.8 | 1.44 | 0.25 | 0.4 | 20 | 6 | 150 | Yzn5 | hv | 0 | -2 | 2 | 0 | 2.5 | FALSE
0.4 MVA 20/0.4 kV | 0.3375 | 1.35 | 1.425 | 0.4 | 0.4 | 20 | 6 | 150 | Dyn5 | hv | 0 | -2 | 2 | 0 | 2.5 | FALSE
0.63 MVA 20/0.4 kV | 0.2619 | 1.65 | 1.206 | 0.63 | 0.4 | 20 | 6 | 150 | Dyn5 | hv | 0 | -2 | 2 | 0 | 2.5 | FALSE
0.25 MVA 10/0.4 kV | 0.24 | 0.6 | 1.2 | 0.25 | 0.4 | 10 | 4 | 150 | Dyn5 | hv | 0 | -2 | 2 | 0 | 2.5 | FALSE
0.4 MVA 10/0.4 kV | 0.2375 | 0.95 | 1.325 | 0.4 | 0.4 | 10 | 4 | 150 | Dyn5 | hv | 0 | -2 | 2 | 0 | 2.5 | FALSE
0.63 MVA 10/0.4 kV | 0.1873 | 1.18 | 1.0794 | 0.63 | 0.4 | 10 | 4 | 150 | Dyn5 | hv | 0 | -2 | 2 | 0 | 2.5 | FALSE

## trafo3w_std_types
| sn_hv_mva | sn_mv_mva | sn_lv_mva | vn_hv_kv | vn_mv_kv | vn_lv_kv | vk_hv_percent | vk_mv_percent | vk_lv_percent | vkr_hv_percent | vkr_mv_percent | vkr_lv_percent | pfe_kw | i0_percent | shift_mv_degree | shift_lv_degree | vector_group | tap_side | tap_neutral | tap_min | tap_max | tap_step_percent
63/25/38 MVA 110/20/10 kV | 63 | 25 | 38 | 110 | 20 | 10 | 10.4 | 10.4 | 10.4 | 0.28 | 0.32 | 0.35 | 35 | 0.89 | 0 | 0 | YN0yn0yn0 | hv | 0 | -10 | 10 | 1.2
63/25/38 MVA 110/10/10 kV | 63 | 25 | 38 | 110 | 10 | 10 | 10.4 | 10.4 | 10.4 | 0.28 | 0.32 | 0.35 | 35 | 0.89 | 0 | 0 | YN0yn0yn0 | hv | 0 | -10 | 10 | 1.2

## fuse_std_types
| fuse_type | i_rated_a | t_avg | t_min | t_total | x_avg | x_min | x_total
HV 100A | HV 100A | 100 | 0 | [10.0, 3.64, 0.854, 0.281, 0.1, 0.0531, 0.022, 0.01] | [10.0, 4.267, 1.21, 0.403, 0.1, 0.058, 0.022, 0.01] | 0 | [300.0, 350.0, 450.0, 550.0, 700.0, 850.0, 1200.0, 1752.0] | [600.0, 700.0, 900.0, 1150.0, 1665.0, 2000.0, 3000.0, 4313.0]
HV 10A | HV 10A | 10 | 0 | [10.0, 1675.0, 0.344, 0.156, 0.1, 0.0417, 0.0171, 0.01] | [10.0, 1.3, 0.3, 0.155, 0.1, 0.0555, 0.023, 0.01] | 0 | [30.0, 32.0, 35.0, 37.0, 39.0, 50.0, 70.0, 88.0] | [60.0, 70.0, 80.0, 87.0, 94.0, 110.0, 150.0, 216.0]
HV 125A | HV 125A | 125 | 0 | [10.0, 1.82, 0.344, 0.1, 0.0467, 0.0269, 0.01] | [10.0, 2.478, 0.426, 0.1, 0.0427, 0.0211, 0.01] | 0 | [375.0, 500.0, 700.0, 925.0, 1200.0, 1500.0, 2341.0] | [750.0, 1000.0, 1500.0, 2200.0, 3000.0, 4000.0, 5765.0]
HV 160A | HV 160A | 160 | 0 | [10.0, 4.15, 1.03, 0.198, 0.1, 0.051, 0.0172, 0.01] | [10.0, 2.3, 0.734, 0.274, 0.1, 0.046, 0.0177, 0.01] | 0 | [480.0, 550.0, 700.0, 1000.0, 1260.0, 1600.0, 2500.0, 3227.0] | [960.0, 1300.0, 1700.0, 2200.0, 2996.0, 4000.0, 6000.0, 7946.0]
HV 16A | HV 16A | 16 | 0 | [10.0, 0.352, 0.164, 0.1, 0.0649, 0.0342, 0.01] | [10.0, 2.34, 0.722, 0.181, 0.1, 0.055, 0.0296, 0.01] | 0 | [48.0, 60.0, 65.0, 71.0, 80.0, 100.0, 162.0] | [96.0, 110.0, 125.0, 150.0, 168.0, 200.0, 250.0, 398.0]
HV 200A | HV 200A | 200 | 0 | [10.0, 4.267, 1.21, 0.403, 0.1, 0.058, 0.022, 0.01] | [10.0, 3.73, 1.654, 0.328, 0.1, 0.0531, 0.019, 0.01] | 0 | [600.0, 700.0, 900.0, 1150.0, 1665.0, 2000.0, 3000.0, 4313.0] | [1200.0, 1500.0, 1800.0, 2700.0, 3960.0, 5000.0, 7500.0, 10620.0]
HV 20A | HV 20A | 20 | 0 | [10.0, 1.3, 0.3, 0.155, 0.1, 0.0555, 0.023, 0.01] | [10.0, 1.3, 0.161, 0.1, 0.0611, 0.0399, 0.0141, 0.01] | 0 | [60.0, 70.0, 80.0, 87.0, 94.0, 110.0, 150.0, 216.0] | [120.0, 150.0, 200.0, 223.0, 260.0, 300.0, 450.0, 532.0]
HV 25A | HV 25A | 25 | 0 | [10.0, 2.512, 0.833, 0.299, 0.1, 0.0372, 0.0223, 0.01] | [10.0, 3.125, 0.597, 0.198, 0.1, 0.0378, 0.022, 0.01] | 0 | [75.0, 82.0, 90.0, 100.0, 124.0, 170.0, 200.0, 289.0] | [150.0, 170.0, 210.0, 250.0, 294.0, 400.0, 500.0, 711.0]
HV 31.5A | HV 31.5A | 31.5 | 0 | [10.0, 2.34, 0.722, 0.181, 0.1, 0.055, 0.0296, 0.01] | [10.0, 2.84, 0.368, 0.164, 0.1, 0.0621, 0.0378, 0.0195, 0.01] | 0 | [95.0, 110.0, 125.0, 150.0, 165.0, 200.0, 250.0, 390.0] | [189.0, 220.0, 300.0, 350.0, 393.0, 450.0, 530.0, 700.0, 960.0]
HV 40A | HV 40A | 40 | 0 | [10.0, 1.3, 0.161, 0.1, 0.0611, 0.0399, 0.0141, 0.01] | [10.0, 2.05, 0.369, 0.198, 0.1, 0.051, 0.0298, 0.01] | 0 | [120.0, 150.0, 200.0, 223.0, 260.0, 300.0, 450.0, 532.0] | [240.0, 300.0, 400.0, 450.0, 530.0, 650.0, 800.0, 1311.0]
HV 50A | HV 50A | 50 | 0 | [10.0, 3.215, 0.597, 0.198, 0.1, 0.0378, 0.022, 0.01] | [10.0, 3.64, 0.854, 0.281, 0.1, 0.0531, 0.022, 0.01] | 0 | [150.0, 170.0, 210.0, 250.0, 294.0, 400.0, 500.0, 711.0] | [300.0, 350.0, 450.0, 550.0, 700.0, 850.0, 1200.0, 1752.0]
HV 6.3A | HV 6.3A | 6.3 | 0 | [10.0, 1.39, 0.344, 0.168, 0.1, 0.056, 0.0263, 0.01] | [10.0, 1.711, 0.516, 0.198, 0.1, 0.0634, 0.0303, 0.01] | 0 | [19.0, 19.5, 20.4, 20.8, 22.0, 25.0, 32.0, 48.0] | [38.0, 40.0, 43.0, 48.0, 53.0, 60.0, 75.0, 118.0]
HV 63A | HV 63A | 63 | 0 | [10.0, 2.84, 0.368, 0.164, 0.1, 0.0621, 0.0378, 0.0195, 0.01] | [10.0, 1.82, 0.344, 0.1, 0.0467, 0.0269, 0.01] | 0 | [189.0, 220.0, 300.0, 350.0, 393.0, 450.0, 530.0, 700.0, 961.0] | [378.0, 500.0, 700.0, 934.0, 1200.0, 1500.0, 2366.0]
HV 80A | HV 80A | 80 | 0 | [10.0, 2.05, 0.369, 0.198, 0.1, 0.051, 0.0298, 0.01] | [10.0, 4.15, 1.03, 0.198, 0.1, 0.051, 0.0172, 0.01] | 0 | [240.0, 300.0, 400.0, 450.0, 530.0, 650.0, 800.0, 1311.0] | [480.0, 550.0, 700.0, 1000.0, 1260.0, 1600.0, 2500.0, 3227.0]
Siemens NH-1-100 | Siemens NH-1-100 | 100 | [5400.0, 2000.0, 400.0, 20.0, 1.0, 0.2, 0.012, 0.004] | 0 | 0 | [150.0, 190.0, 250.0, 430.0, 900.0, 1250.0, 2700.0, 3600.0] | 0 | 0
Siemens NH-1-125 | Siemens NH-1-125 | 125 | [4800.0, 120.0, 7.0, 0.1, 0.004] | 0 | 0 | [180.0, 400.0, 740.0, 2000.0, 4250.0] | 0 | 0
Siemens NH-1-16 | Siemens NH-1-16 | 16 | [4000.0, 400.0, 2.0, 0.1, 0.04, 0.01] | 0 | 0 | [26.0, 35.0, 75.0, 150.0, 200.0, 300.0] | 0 | 0
Siemens NH-1-160 | Siemens NH-1-160 | 160 | [4800.0, 120.0, 7.0, 0.1, 0.004] | 0 | 0 | [210.0, 500.0, 900.0, 2300.0, 5000.0] | 0 | 0
Siemens NH-1-25 | Siemens NH-1-25 | 25 | [4000.0, 1000.0, 10.0, 0.2, 0.02, 0.01] | 0 | 0 | [40.0, 50.0, 100.0, 210.0, 400.0, 500.0] | 0 | 0
Siemens NH-1-50 | Siemens NH-1-50 | 50 | [4000.0, 40.0, 4.0, 1.0, 0.02, 0.01] | 0 | 0 | [86.0, 200.0, 300.0, 400.0, 1000.0, 1280.0] | 0 | 0
Siemens NH-1-63 | Siemens NH-1-63 | 63 | [4000.0, 100.0, 10.0, 2.0, 0.04, 0.01] | 0 | 0 | [100.0, 200.0, 300.0, 400.0, 1000.0, 1500.0] | 0 | 0
Siemens NH-1-80 | Siemens NH-1-80 | 80 | [4800.0, 120.0, 7.0, 0.1, 0.01] | 0 | 0 | [150.58, 250.0, 450.0, 1150.0, 2470.0] | 0 | 0
Siemens NH-2-1000 | Siemens NH-2-1000 | 1000 | [4800.0, 120.0, 7.0, 0.1, 0.004] | 0 | 0 | [1900.0, 3500.0, 8400.0, 24000.0, 52000.0] | 0 | 0
Siemens NH-2-200 | Siemens NH-2-200 | 200 | [4800.0, 120.0, 7.0, 0.1, 0.004] | 0 | 0 | [280.0, 650.0, 1200.0, 3000.0, 7000.0] | 0 | 0
Siemens NH-2-224 | Siemens NH-2-224 | 224 | [4800.0, 120.0, 7.0, 0.2, 0.04, 0.004] | 0 | 0 | [400.0, 750.0, 1453.0, 3025.0, 4315.0, 7600.0] | 0 | 0
Siemens NH-2-250 | Siemens NH-2-250 | 250 | [4800.0, 120.0, 7.0, 0.1, 0.004] | 0 | 0 | [450.0, 800.0, 1650.0, 4000.0, 8500.0] | 0 | 0
Siemens NH-2-315 | Siemens NH-2-315 | 315 | [4800.0, 120.0, 7.0, 0.1, 0.004] | 0 | 0 | [550.0, 920.0, 1900.0, 5000.0, 11000.0] | 0 | 0
Siemens NH-2-355 | Siemens NH-2-355 | 355 | [4800.0, 120.0, 6.0, 0.1, 0.004] | 0 | 0 | [650.0, 1116.27, 2350.0, 5840.0, 12790.0] | 0 | 0
Siemens NH-2-400 | Siemens NH-2-400 | 400 | [4800.0, 120.0, 7.0, 0.1, 0.004] | 0 | 0 | [720.0, 1350.0, 2800.0, 6500.0, 15000.0] | 0 | 0
Siemens NH-2-425 | Siemens NH-2-425 | 425 | [4800.0, 120.0, 7.0, 0.1, 0.004] | 0 | 0 | [850.0, 1500.0, 3050.0, 7500.0, 16500.0] | 0 | 0
Siemens NH-2-630 | Siemens NH-2-630 | 630 | [4800.0, 120.0, 7.0, 0.1, 0.004] | 0 | 0 | [1200.0, 2000.0, 4800.0, 12000.0, 26000.0] | 0 | 0

## dtypes
| element | column | dtype
0 | bus | name | object
1 | bus | vn_kv | float64
2 | bus | type | object
3 | bus | zone | object
4 | bus | in_service | bool
5 | load | name | object
6 | load | bus | uint32
7 | load | p_mw | float64
8 | load | q_mvar | float64
9 | load | const_z_percent | float64
10 | load | const_i_percent | float64
11 | load | sn_mva | float64
12 | load | scaling | float64
13 | load | in_service | bool
14 | load | type | object
15 | ext_grid | name | object
16 | ext_grid | bus | uint32
17 | ext_grid | vm_pu | float64
18 | ext_grid | va_degree | float64
19 | ext_grid | slack_weight | float64
20 | ext_grid | in_service | bool
21 | line | name | object
22 | line | std_type | object
23 | line | from_bus | uint32
24 | line | to_bus | uint32
25 | line | length_km | float64
26 | line | r_ohm_per_km | float64
27 | line | x_ohm_per_km | float64
28 | line | c_nf_per_km | float64
29 | line | g_us_per_km | float64
30 | line | max_i_ka | float64
31 | line | df | float64
32 | line | parallel | uint32
33 | line | type | object
34 | line | in_service | bool
35 | trafo | name | object
36 | trafo | std_type | object
37 | trafo | hv_bus | uint32
38 | trafo | lv_bus | uint32
39 | trafo | sn_mva | float64
40 | trafo | vn_hv_kv | float64
41 | trafo | vn_lv_kv | float64
42 | trafo | vk_percent | float64
43 | trafo | vkr_percent | float64
44 | trafo | pfe_kw | float64
45 | trafo | i0_percent | float64
46 | trafo | shift_degree | float64
47 | trafo | tap_side | object
48 | trafo | tap_neutral | int32
49 | trafo | tap_min | int32
50 | trafo | tap_max | int32
51 | trafo | tap_step_percent | float64
52 | trafo | tap_step_degree | float64
53 | trafo | tap_pos | int32
54 | trafo | tap_phase_shifter | bool
55 | trafo | parallel | uint32
56 | trafo | df | float64
57 | trafo | in_service | bool
58 | line_geodata | coords | object
59 | bus_geodata | x | float64
60 | bus_geodata | y | float64
61 | bus_geodata | coords | object

## parameters
| version | format_version | converged | OPF_converged | name | f_hz | sn_mva
0 | 2.14.6 | 2.14.0 | FALSE | FALSE |  | 50 | 1