## bus
| name | vn_kv | type | zone | in_service
0 | bus_LV_6291-23_0_3_node_0 | 0.4 | n |  | TRUE
1 | bus_LV_6291-23_0_3_node_1 | 0.4 | n |  | TRUE
2 | bus_LV_6291-23_0_3_node_2 | 0.4 | n |  | TRUE
3 | bus_LV_6291-23_0_3_node_3 | 0.4 | n |  | TRUE
4 | bus_LV_6291-23_0_3_node_4 | 0.4 | n |  | TRUE
5 | bus_LV_6291-23_0_3_node_5 | 0.4 | n |  | TRUE
6 | bus_LV_6291-23_0_3_node_6 | 0.4 | n |  | TRUE
7 | bus_LV_6291-23_0_3_node_23 | 0.4 | n |  | TRUE
8 | bus_LV_6291-23_0_3_node_21 | 0.4 | n |  | TRUE
9 | bus_LV_6291-23_0_3_node_14 | 0.4 | n |  | TRUE
10 | bus_LV_6291-23_0_3_node_24 | 0.4 | n |  | TRUE
11 | bus_LV_6291-23_0_3_node_28 | 0.4 | n |  | TRUE
12 | bus_LV_6291-23_0_3_node_10 | 0.4 | n |  | TRUE
13 | bus_LV_6291-23_0_3_node_11 | 0.4 | n |  | TRUE
14 | bus_LV_6291-23_0_3_node_12 | 0.4 | n |  | TRUE
15 | bus_LV_6291-23_0_3_node_13 | 0.4 | n |  | TRUE
16 | bus_LV_6291-23_0_3_node_15 | 0.4 | n |  | TRUE
17 | bus_LV_6291-23_0_3_node_18 | 0.4 | n |  | TRUE
18 | bus_LV_6291-23_0_3_node_16 | 0.4 | n |  | TRUE
19 | bus_LV_6291-23_0_3_node_17 | 0.4 | n |  | TRUE
20 | bus_LV_6291-23_0_3_node_19 | 0.4 | n |  | TRUE
21 | bus_LV_6291-23_0_3_node_20 | 0.4 | n |  | TRUE
22 | bus_LV_6291-23_0_3_node_25 | 0.4 | n |  | TRUE
23 | bus_LV_6291-23_0_3_node_7 | 0.4 | n |  | TRUE
24 | bus_LV_6291-23_0_3_node_8 | 0.4 | n |  | TRUE
25 | bus_LV_6291-23_0_3_node_22 | 0.4 | n |  | TRUE
26 | bus_LV_6291-23_0_3_node_26 | 0.4 | n |  | TRUE
27 | bus_MV_0_node_5 | 20 | n |  | TRUE

## load
| name | bus | p_mw | q_mvar | const_z_percent | const_i_percent | sn_mva | scaling | in_service | type
0 | LV_6291-23_0_3_load_0 | 0 | 0.0024877 | 0.00062349 | 0 | 0 |  | 1 | TRUE | wye
1 | LV_6291-23_0_3_load_1 | 1 | 0.0066445 | 0.0016653 | 0 | 0 |  | 1 | TRUE | wye
2 | LV_6291-23_0_3_load_21 | 8 | 0.00068018 | 0.00017047 | 0 | 0 |  | 1 | TRUE | wye
3 | LV_6291-23_0_3_load_24 | 10 | 0.0013619 | 0.00034133 | 0 | 0 |  | 1 | TRUE | wye
4 | LV_6291-23_0_3_load_28 | 11 | 0.0055218 | 0.0013839 | 0 | 0 |  | 1 | TRUE | wye
5 | LV_6291-23_0_3_load_11 | 13 | 0.0014607 | 0.00036609 | 0 | 0 |  | 1 | TRUE | wye
6 | LV_6291-23_0_3_load_15 | 16 | 0.0028216 | 0.00070716 | 0 | 0 |  | 1 | TRUE | wye
7 | LV_6291-23_0_3_load_18 | 17 | 0.0012666 | 0.00031744 | 0 | 0 |  | 1 | TRUE | wye
8 | LV_6291-23_0_3_load_16 | 18 | 0.002143 | 0.00053708 | 0 | 0 |  | 1 | TRUE | wye
9 | LV_6291-23_0_3_load_17 | 19 | 0.0023849 | 0.00059772 | 0 | 0 |  | 1 | TRUE | wye
10 | LV_6291-23_0_3_load_19 | 20 | 0.0016416 | 0.00041143 | 0 | 0 |  | 1 | TRUE | wye
11 | LV_6291-23_0_3_load_20 | 21 | 0.0024753 | 0.00062037 | 0 | 0 |  | 1 | TRUE | wye
12 | LV_6291-23_0_3_load_7 | 23 | 0.00074469 | 0.00018664 | 0 | 0 |  | 1 | TRUE | wye
13 | LV_6291-23_0_3_load_22 | 25 | 0.0079006 | 0.0019801 | 0 | 0 |  | 1 | TRUE | wye
14 | LV_6291-23_0_3_load_26 | 26 | 0.00056649 | 0.00014198 | 0 | 0 |  | 1 | TRUE | wye

## ext_grid
| name | bus | vm_pu | va_degree | slack_weight | in_service
0 |  | 5 | 1 | 0 | 1 | TRUE

## line
| name | std_type | from_bus | to_bus | length_km | r_ohm_per_km | x_ohm_per_km | c_nf_per_km | g_us_per_km | max_i_ka | df | parallel | type | in_service
0 | LV_6291-23_0_3_line_0 | NAYY 4x150 SE | 0 | 1 | 0.014976 | 0.208 | 0.08 | 261 | 0 | 0.27 | 1 | 1 | cs | TRUE
1 | LV_6291-23_0_3_line_1 | NAYY 4x150 SE | 0 | 2 | 0.030882 | 0.208 | 0.08 | 261 | 0 | 0.27 | 1 | 1 | cs | TRUE
2 | LV_6291-23_0_3_line_2 | NAYY 4x150 SE | 1 | 3 | 0.023302 | 0.208 | 0.08 | 261 | 0 | 0.27 | 1 | 1 | cs | TRUE
3 | LV_6291-23_0_3_line_3 | NAYY 4x150 SE | 2 | 4 | 0.016648 | 0.208 | 0.08 | 261 | 0 | 0.27 | 1 | 1 | cs | TRUE
4 | LV_6291-23_0_3_line_4 | NAYY 4x150 SE | 2 | 5 | 0.18486 | 0.208 | 0.08 | 261 | 0 | 0.27 | 1 | 1 | cs | TRUE
5 | LV_6291-23_0_3_line_5 | NAYY 4x150 SE | 3 | 6 | 0.96978 | 0.208 | 0.08 | 261 | 0 | 0.27 | 1 | 1 | cs | TRUE
6 | LV_6291-23_0_3_line_6 | NAYY 4x150 SE | 4 | 7 | 0.01944 | 0.208 | 0.08 | 261 | 0 | 0.27 | 1 | 1 | cs | TRUE
7 | LV_6291-23_0_3_line_7 | NAYY 4x150 SE | 4 | 8 | 0.017707 | 0.208 | 0.08 | 261 | 0 | 0.27 | 1 | 1 | cs | TRUE
8 | LV_6291-23_0_3_line_8 | NAYY 4x150 SE | 5 | 9 | 1.2534 | 0.208 | 0.08 | 261 | 0 | 0.27 | 1 | 2 | cs | TRUE
9 | LV_6291-23_0_3_line_9 | NAYY 4x150 SE | 6 | 10 | 0.55345 | 0.208 | 0.08 | 261 | 0 | 0.27 | 1 | 1 | cs | TRUE
10 | LV_6291-23_0_3_line_10 | NAYY 4x150 SE | 7 | 11 | 0.00182 | 0.208 | 0.08 | 261 | 0 | 0.27 | 1 | 1 | cs | TRUE
11 | LV_6291-23_0_3_line_11 | NAYY 4x150 SE | 8 | 12 | 0.032828 | 0.208 | 0.08 | 261 | 0 | 0.27 | 1 | 1 | cs | TRUE
12 | LV_6291-23_0_3_line_12 | NAYY 4x150 SE | 9 | 17 | 0.087276 | 0.208 | 0.08 | 261 | 0 | 0.27 | 1 | 1 | cs | TRUE
13 | LV_6291-23_0_3_line_13 | NAYY 4x150 SE | 9 | 18 | 0.049284 | 0.208 | 0.08 | 261 | 0 | 0.27 | 1 | 1 | cs | TRUE
14 | LV_6291-23_0_3_line_14 | NAYY 4x150 SE | 9 | 14 | 0.25234 | 0.208 | 0.08 | 261 | 0 | 0.27 | 1 | 1 | cs | TRUE
15 | LV_6291-23_0_3_line_15 | NAYY 4x150 SE | 10 | 22 | 0.0049443 | 0.208 | 0.08 | 261 | 0 | 0.27 | 1 | 1 | cs | TRUE
16 | LV_6291-23_0_3_line_16 | NAYY 4x150 SE | 12 | 25 | 0.066445 | 0.208 | 0.08 | 261 | 0 | 0.27 | 1 | 1 | cs | TRUE
17 | LV_6291-23_0_3_line_17 | NAYY 4x150 SE | 12 | 24 | 0.032277 | 0.208 | 0.08 | 261 | 0 | 0.27 | 1 | 1 | cs | TRUE
18 | LV_6291-23_0_3_line_18 | NAYY 4x150 SE | 13 | 14 | 0.020599 | 0.208 | 0.08 | 261 | 0 | 0.27 | 1 | 1 | cs | TRUE
19 | LV_6291-23_0_3_line_19 | NAYY 4x150 SE | 13 | 15 | 0.39567 | 0.208 | 0.08 | 261 | 0 | 0.27 | 1 | 1 | cs | TRUE
20 | LV_6291-23_0_3_line_20 | NAYY 4x150 SE | 15 | 16 | 0.3168 | 0.208 | 0.08 | 261 | 0 | 0.27 | 1 | 1 | cs | TRUE
21 | LV_6291-23_0_3_line_21 | NAYY 4x150 SE | 17 | 20 | 0.0070231 | 0.208 | 0.08 | 261 | 0 | 0.27 | 1 | 1 | cs | TRUE
22 | LV_6291-23_0_3_line_22 | NAYY 4x150 SE | 18 | 19 | 0.056491 | 0.208 | 0.08 | 261 | 0 | 0.27 | 1 | 1 | cs | TRUE
23 | LV_6291-23_0_3_line_23 | NAYY 4x150 SE | 20 | 21 | 0.0046183 | 0.208 | 0.08 | 261 | 0 | 0.27 | 1 | 1 | cs | TRUE
24 | LV_6291-23_0_3_line_24 | NAYY 4x150 SE | 22 | 26 | 0.0083121 | 0.208 | 0.08 | 261 | 0 | 0.27 | 1 | 1 | cs | TRUE
25 | LV_6291-23_0_3_line_25 | NAYY 4x150 SE | 23 | 24 | 0.090859 | 0.208 | 0.08 | 261 | 0 | 0.27 | 1 | 1 | cs | TRUE

## trafo
| name | std_type | hv_bus | lv_bus | sn_mva | vn_hv_kv | vn_lv_kv | vk_percent | vkr_percent | pfe_kw | i0_percent | shift_degree | tap_side | tap_neutral | tap_min | tap_max | tap_step_percent | tap_step_degree | tap_pos | tap_phase_shifter | parallel | df | in_service
0 | LV_6291-23_0_3_trafo_5 | 0.25 MVA 20/0.4 kV | 27 | 5 | 0.25 | 20 | 0.4 | 6 | 1.44 | 0.8 | 0.32 | 150 | hv | 0 | -2 | 2 | 2.5 | 0 | 0 | FALSE | 1 | 1 | TRUE

## line_geodata
| x0 | y0 | x1 | y1 | x2 | y2 | x3 | y3 | x4 | y4 | x5 | y5 | x6 | y6 | x7 | y7 | x8 | y8 | x9 | y9 | x10 | y10 | x11 | y11 | x12 | y12 | x13 | y13 | x14 | y14 | x15 | y15 | x16 | y16 | x17 | y17 | x18 | y18 | x19 | y19 | x20 | y20 | x21 | y21 | x22 | y22 | x23 | y23 | x24 | y24 | x25 | y25 | x26 | y26 | x27 | y27 | x28 | y28 | x29 | y29 | x30 | y30 | x31 | y31 | x32 | y32 | x33 | y33 | x34 | y34 | x35 | y35 | x36 | y36 | x37 | y37 | x38 | y38 | x39 | y39 | x40 | y40 | x41 | y41 | x42 | y42 | x43 | y43 | x44 | y44 | x45 | y45 | x46 | y46 | x47 | y47 | x48 | y48 | x49 | y49 | x50 | y50 | x51 | y51 | x52 | y52 | x53 | y53 | x54 | y54 | x55 | y55 | x56 | y56 | x57 | y57 | x58 | y58 | x59 | y59 | x60 | y60 | x61 | y61 | x62 | y62 | x63 | y63 | x64 | y64 | x65 | y65 | x66 | y66 | x67 | y67 | x68 | y68 | x69 | y69 | x70 | y70 | x71 | y71 | x72 | y72 | x73 | y73 | x74 | y74 | x75 | y75 | x76 | y76 | x77 | y77 | x78 | y78 | x79 | y79 | x80 | y80 | x81 | y81 | x82 | y82
0 | 2640631.8438 | 1109812.5154 | 2640646.6365 | 1109810.1779
1 | 2640601.3076 | 1109814.3302 | 2640611.5533 | 1109815.7217 | 2640631.8438 | 1109812.5154
2 | 2640669.8977 | 1109810.2205 | 2640649.4837 | 1109809.728 | 2640646.6365 | 1109810.1779
3 | 2640601.3076 | 1109814.3302 | 2640584.6326 | 1109815.197
4 | 2640469.9606 | 1109727.7754 | 2640460.2363 | 1109740.8729 | 2640464.5293 | 1109753.0411 | 2640557.7723 | 1109781.3334 | 2640574.4246 | 1109786.1916 | 2640578.0032 | 1109789.5839 | 2640582.7025 | 1109792.9504 | 2640591.7673 | 1109798.7473 | 2640596.3932 | 1109801.5352 | 2640600.3681 | 1109808.0541 | 2640601.3076 | 1109814.3302
5 | 2640669.8977 | 1109810.2205 | 2640710.3028 | 1109813.2039 | 2640763.3239 | 1109816.7392 | 2640800.1931 | 1109821.4671 | 2640809.8324 | 1109825.7007 | 2640824.4766 | 1109836.0823 | 2640841.664 | 1109861.2665 | 2640850.6165 | 1109868.775 | 2640863.0888 | 1109875.7514 | 2640935.0555 | 1109903.7173 | 2640997.9518 | 1109941.5835 | 2641012.0623 | 1109949.6718 | 2641023.9551 | 1109961.1359 | 2641031.4492 | 1109973.9932 | 2641038.3439 | 1109993.1941 | 2641037.9697 | 1110000.5287 | 2641034.7427 | 1110005.7652 | 2641029.1119 | 1110011.0854 | 2641027.7609 | 1110015.4563 | 2641029.3898 | 1110023.7049 | 2641059.5771 | 1110041.5516 | 2641187.5113 | 1110099.2924 | 2641202.6925 | 1110095.2599 | 2641212.8065 | 1110094.3392 | 2641222.4166 | 1110094.7825 | 2641227.8562 | 1110092.6072 | 2641231.4196 | 1110093.6097 | 2641242.2102 | 1110102.2874 | 2641256.2642 | 1110119.703 | 2641264.8496 | 1110126.5205 | 2641277.7532 | 1110131.2773 | 2641283.9212 | 1110131.0747 | 2641287.3584 | 1110132.4432 | 2641298.0336 | 1110139.8863 | 2641305.6148 | 1110148.9092 | 2641312.5393 | 1110163.575 | 2641316.1628 | 1110175.0278 | 2641316.5011 | 1110179.8215 | 2641329.8039 | 1110171.3299 | 2641332.4477 | 1110172.3151 | 2641337.8161 | 1110180.5781 | 2641341.1764 | 1110194.3637 | 2641346.3207 | 1110198.0895 | 2641355.5375 | 1110202.9437 | 2641357.8269 | 1110210.5743 | 2641364.8957 | 1110222.1729 | 2641369.1807 | 1110226.1264 | 2641370.0177 | 1110230.312 | 2641376.3807 | 1110236.6253 | 2641379.1395 | 1110247.9389 | 2641383.0536 | 1110253.0126 | 2641383.8728 | 1110258.6656 | 2641386.2682 | 1110260.9497 | 2641393.3306 | 1110263.2769 | 2641397.2373 | 1110269.44 | 2641401.6474 | 1110273.1609 | 2641404.9585 | 1110276.0072
6 | 2640593.2576 | 1109797.7679 | 2640584.6326 | 1109815.197
7 | 2640584.6326 | 1109815.197 | 2640574.9048 | 1109829.9922
8 | 2640469.9606 | 1109727.7754 | 2639249.3844 | 1109442.872
9 | 2641404.9585 | 1110276.0072 | 2641415.4954 | 1110278.7582 | 2641421.0072 | 1110289.7571 | 2641426.0481 | 1110291.6369 | 2641429.7225 | 1110292.1956 | 2641439.8787 | 1110287.3068 | 2641444.1873 | 1110288.926 | 2641445.1342 | 1110293.9684 | 2641444.1134 | 1110299.7422 | 2641447.747 | 1110311.9399 | 2641446.9562 | 1110316.8371 | 2641450.1645 | 1110315.5027 | 2641460.8372 | 1110305.1369 | 2641466.3161 | 1110297.1924 | 2641468.284 | 1110297.5728 | 2641469.4463 | 1110307.2857 | 2641472.474 | 1110315.4106 | 2641475.7867 | 1110318.0123 | 2641483.4657 | 1110330.7269 | 2641490.085 | 1110335.6859 | 2641493.7955 | 1110334.355 | 2641498.4158 | 1110325.4153 | 2641500.2852 | 1110322.1152 | 2641502.285 | 1110317.8267 | 2641509.2642 | 1110306.324 | 2641510.9967 | 1110306.0913 | 2641512.6971 | 1110309.4268 | 2641513.2918 | 1110312.866 | 2641515.3538 | 1110317.5492 | 2641517.7994 | 1110320.3896 | 2641520.6403 | 1110319.6754 | 2641523.6367 | 1110314.2931 | 2641528.3563 | 1110308.9114 | 2641533.4265 | 1110306.4893 | 2641534.2716 | 1110308.3405 | 2641532.2289 | 1110318.8987 | 2641533.4341 | 1110323.4537 | 2641535.1538 | 1110323.9546 | 2641538.2638 | 1110320.0405 | 2641544.0774 | 1110316.2784 | 2641546.0513 | 1110316.9033 | 2641546.0253 | 1110320.7051 | 2641543.2475 | 1110330.2688 | 2641544.3473 | 1110331.0212 | 2641556.0857 | 1110326.4325 | 2641558.7962 | 1110326.6956 | 2641568.501 | 1110331.3089 | 2641571.0752 | 1110333.4165 | 2641572.3838 | 1110340.9182 | 2641570.5867 | 1110351.7115 | 2641573.4013 | 1110353.6985 | 2641578.9534 | 1110353.1251 | 2641586.4987 | 1110349.2414 | 2641593.1533 | 1110349.0424 | 2641598.2168 | 1110347.5986 | 2641605.2458 | 1110348.0248 | 2641609.6659 | 1110350.2673 | 2641610.8785 | 1110352.5991 | 2641606.7955 | 1110355.2836 | 2641602.9405 | 1110359.6706 | 2641601.6764 | 1110364.8312 | 2641595.6785 | 1110376.3294 | 2641589.6084 | 1110381.4571 | 2641589.8363 | 1110384.2824 | 2641593.0277 | 1110385.4048 | 2641603.2909 | 1110380.6838 | 2641602.2692 | 1110388.8255 | 2641609.3858 | 1110382.093 | 2641610.6582 | 1110383.6025 | 2641611.4904 | 1110388.4551 | 2641617.491 | 1110384.4498 | 2641619.1321 | 1110387.407 | 2641614.2334 | 1110403.126 | 2641615.816 | 1110405.5937 | 2641635.5704 | 1110400.5598 | 2641642.7381 | 1110399.8975 | 2641648.7804 | 1110397.7045 | 2641651.0972 | 1110401.2889 | 2641647.2101 | 1110410.3447 | 2641647.7978 | 1110414.7733 | 2641651.568 | 1110413.7542 | 2641662.7066 | 1110406.4602 | 2641668.1563 | 1110405.5562
10 | 2640594.0722 | 1109796.1391 | 2640593.2576 | 1109797.7679
11 | 2640556.8697 | 1109857.4222 | 2640574.9048 | 1109829.9922
12 | 2639249.3844 | 1109442.872 | 2639251.3484 | 1109427.1766 | 2639255.378 | 1109413.5623 | 2639261.6886 | 1109399.7626 | 2639256.0711 | 1109401.9941 | 2639248.3486 | 1109410.6264 | 2639236.0682 | 1109417.7841 | 2639227.4232 | 1109423.2815
13 | 2639249.3844 | 1109442.872 | 2639235.0129 | 1109453.1066 | 2639218.1674 | 1109462.2914 | 2639208.845 | 1109461.4085 | 2639205.9017 | 1109462.348
14 | 2639249.3844 | 1109442.872 | 2639256.6879 | 1109435.6821 | 2639262.3191 | 1109430.1379 | 2639266.0384 | 1109432.2297 | 2639258.4113 | 1109457.1821 | 2639261.3278 | 1109455.5446 | 2639273.8906 | 1109435.7934 | 2639282.0478 | 1109424.4848 | 2639285.5758 | 1109423.8851 | 2639283.4673 | 1109429.6522 | 2639279.6877 | 1109436.8648 | 2639278.6803 | 1109464.7504 | 2639276.6764 | 1109485.4037 | 2639268.2961 | 1109498.9787 | 2639260.1196 | 1109508.5196 | 2639244.575 | 1109517.3237 | 2639241.4363 | 1109522.2615 | 2639238.4745 | 1109530.9246 | 2639233.274 | 1109534.4039 | 2639226.4108 | 1109538.0725 | 2639216.6444 | 1109541.3223 | 2639211.8842 | 1109540.0464 | 2639206.8818 | 1109536.8013
15 | 2641672.9841 | 1110406.4196 | 2641668.7562 | 1110405.4567 | 2641668.1563 | 1110405.5562
16 | 2640556.8697 | 1109857.4222 | 2640519.9948 | 1109838.4996 | 2640514.7711 | 1109831.4944 | 2640516.0314 | 1109815.1833
17 | 2640556.8697 | 1109857.4222 | 2640537.8777 | 1109883.5533
18 | 2639206.8818 | 1109536.8013 | 2639189.0251 | 1109547.0708
19 | 2638953.2706 | 1109594.4878 | 2638973.3149 | 1109575.6512 | 2638982.8167 | 1109624.4039 | 2638990.2498 | 1109634.2345 | 2639017.8981 | 1109601.0617 | 2639021.4529 | 1109589.0783 | 2639040.5722 | 1109572.3037 | 2639057.7569 | 1109603.9861 | 2639069.2994 | 1109611.731 | 2639071.6192 | 1109635.5359 | 2639076.4054 | 1109636.3449 | 2639110.5393 | 1109592.2086 | 2639189.0251 | 1109547.0708
20 | 2639177.9023 | 1109412.0389 | 2639171.0349 | 1109416.3302 | 2639165.0117 | 1109417.9477 | 2639158.3449 | 1109423.4853 | 2639148.7765 | 1109428.3817 | 2639141.3031 | 1109429.5675 | 2639136.7355 | 1109430.7831 | 2639130.0755 | 1109435.287 | 2639123.2082 | 1109439.5783 | 2639105.3874 | 1109438.2183 | 2639090.0418 | 1109438.9533 | 2639066.3838 | 1109443.9592 | 2639015.1815 | 1109475.4573 | 2639006.8292 | 1109485.9424 | 2638994.7728 | 1109523.2619 | 2638992.4253 | 1109533.7856 | 2638985.3204 | 1109542.6223 | 2638964.8775 | 1109562.1234 | 2638957.5242 | 1109577.1506 | 2638953.2706 | 1109594.4878
21 | 2639227.4232 | 1109423.2815 | 2639225.4598 | 1109424.5301 | 2639221.0578 | 1109426.1664
22 | 2639176.8369 | 1109506.4473 | 2639182.374 | 1109483.1377 | 2639196.7947 | 1109465.2549 | 2639205.9017 | 1109462.348
23 | 2639216.7288 | 1109427.7754 | 2639221.0578 | 1109426.1664
24 | 2641672.9841 | 1110406.4196 | 2641673.6068 | 1110414.7083
25 | 2640537.8777 | 1109883.5533 | 2640559.0625 | 1109912.0539 | 2640560.333 | 1109925.4582 | 2640560.0882 | 1109938.9636 | 2640554.2098 | 1109950.1634 | 2640542.326 | 1109959.1887 | 2640541.6962 | 1109959.6888

## bus_geodata
| x | y | coords
0 | 2640631.8438 | 1109812.5154
1 | 2640646.6365 | 1109810.1779
2 | 2640601.3076 | 1109814.3302
3 | 2640669.8977 | 1109810.2205
4 | 2640584.6326 | 1109815.197
5 | 2640469.9606 | 1109727.7754
6 | 2641404.9585 | 1110276.0072
7 | 2640593.2576 | 1109797.7679
8 | 2640574.9048 | 1109829.9922
9 | 2639249.3844 | 1109442.872
10 | 2641668.1563 | 1110405.5562
11 | 2640594.0722 | 1109796.1391
12 | 2640556.8697 | 1109857.4222
13 | 2639189.0251 | 1109547.0708
14 | 2639206.8818 | 1109536.8013
15 | 2638953.2706 | 1109594.4878
16 | 2639177.9023 | 1109412.0389
17 | 2639227.4232 | 1109423.2815
18 | 2639205.9017 | 1109462.348
19 | 2639176.8369 | 1109506.4473
20 | 2639221.0578 | 1109426.1664
21 | 2639216.7288 | 1109427.7754
22 | 2641672.9841 | 1110406.4196
23 | 2640541.6962 | 1109959.6888
24 | 2640537.8777 | 1109883.5533
25 | 2640516.0314 | 1109815.1833
26 | 2641673.6068 | 1110414.7083
27 | 2640469.9606 | 1109727.7754

## line_std_types
| c_nf_per_km | r_ohm_per_km | x_ohm_per_km | max_i_ka | type | q_mm2 | alpha | voltage_rating
NAYY 4x50 SE | 210 | 0.642 | 0.083 | 0.142 | cs | 50 | 0.00403 | LV
NAYY 4x120 SE | 264 | 0.225 | 0.08 | 0.242 | cs | 120 | 0.00403 | LV
NAYY 4x150 SE | 261 | 0.208 | 0.08 | 0.27 | cs | 150 | 0.00403 | LV
NA2XS2Y 1x95 RM/25 12/20 kV | 216 | 0.313 | 0.132 | 0.252 | cs | 95 | 0.00403 | MV
NA2XS2Y 1x185 RM/25 12/20 kV | 273 | 0.161 | 0.117 | 0.362 | cs | 185 | 0.00403 | MV
NA2XS2Y 1x240 RM/25 12/20 kV | 304 | 0.122 | 0.112 | 0.421 | cs | 240 | 0.00403 | MV
NA2XS2Y 1x95 RM/25 6/10 kV | 315 | 0.313 | 0.123 | 0.249 | cs | 95 | 0.00403 | MV
NA2XS2Y 1x185 RM/25 6/10 kV | 406 | 0.161 | 0.11 | 0.358 | cs | 185 | 0.00403 | MV
NA2XS2Y 1x240 RM/25 6/10 kV | 456 | 0.122 | 0.105 | 0.416 | cs | 240 | 0.00403 | MV
NA2XS2Y 1x150 RM/25 12/20 kV | 250 | 0.206 | 0.116 | 0.319 | cs | 150 | 0.00403 | MV
NA2XS2Y 1x120 RM/25 12/20 kV | 230 | 0.253 | 0.119 | 0.283 | cs | 120 | 0.00403 | MV
NA2XS2Y 1x70 RM/25 12/20 kV | 190 | 0.443 | 0.132 | 0.22 | cs | 70 | 0.00403 | MV
NA2XS2Y 1x150 RM/25 6/10 kV | 360 | 0.206 | 0.11 | 0.315 | cs | 150 | 0.00403 | MV
NA2XS2Y 1x120 RM/25 6/10 kV | 340 | 0.253 | 0.113 | 0.28 | cs | 120 | 0.00403 | MV
NA2XS2Y 1x70 RM/25 6/10 kV | 280 | 0.443 | 0.123 | 0.217 | cs | 70 | 0.00403 | MV
N2XS(FL)2Y 1x120 RM/35 64/110 kV | 112 | 0.153 | 0.166 | 0.366 | cs | 120 | 0.00393 | HV
N2XS(FL)2Y 1x185 RM/35 64/110 kV | 125 | 0.099 | 0.156 | 0.457 | cs | 185 | 0.00393 | HV
N2XS(FL)2Y 1x240 RM/35 64/110 kV | 135 | 0.075 | 0.149 | 0.526 | cs | 240 | 0.00393 | HV
N2XS(FL)2Y 1x300 RM/35 64/110 kV | 144 | 0.06 | 0.144 | 0.588 | cs | 300 | 0.00393 | HV
15-AL1/3-ST1A 0.4 | 11 | 1.8769 | 0.35 | 0.105 | ol | 16 | 0.00403 | LV
24-AL1/4-ST1A 0.4 | 11.25 | 1.2012 | 0.335 | 0.14 | ol | 24 | 0.00403 | LV
48-AL1/8-ST1A 0.4 | 12.2 | 0.5939 | 0.3 | 0.21 | ol | 48 | 0.00403 | LV
94-AL1/15-ST1A 0.4 | 13.2 | 0.306 | 0.29 | 0.35 | ol | 94 | 0.00403 | LV
34-AL1/6-ST1A 10.0 | 9.7 | 0.8342 | 0.36 | 0.17 | ol | 34 | 0.00403 | MV
48-AL1/8-ST1A 10.0 | 10.1 | 0.5939 | 0.35 | 0.21 | ol | 48 | 0.00403 | MV
70-AL1/11-ST1A 10.0 | 10.4 | 0.4132 | 0.339 | 0.29 | ol | 70 | 0.00403 | MV
94-AL1/15-ST1A 10.0 | 10.75 | 0.306 | 0.33 | 0.35 | ol | 94 | 0.00403 | MV
122-AL1/20-ST1A 10.0 | 11.1 | 0.2376 | 0.323 | 0.41 | ol | 122 | 0.00403 | MV
149-AL1/24-ST1A 10.0 | 11.25 | 0.194 | 0.315 | 0.47 | ol | 149 | 0.00403 | MV
34-AL1/6-ST1A 20.0 | 9.15 | 0.8342 | 0.382 | 0.17 | ol | 34 | 0.00403 | MV
48-AL1/8-ST1A 20.0 | 9.5 | 0.5939 | 0.372 | 0.21 | ol | 48 | 0.00403 | MV
70-AL1/11-ST1A 20.0 | 9.7 | 0.4132 | 0.36 | 0.29 | ol | 70 | 0.00403 | MV
94-AL1/15-ST1A 20.0 | 10 | 0.306 | 0.35 | 0.35 | ol | 94 | 0.00403 | MV
122-AL1/20-ST1A 20.0 | 10.3 | 0.2376 | 0.344 | 0.41 | ol | 122 | 0.00403 | MV
149-AL1/24-ST1A 20.0 | 10.5 | 0.194 | 0.337 | 0.47 | ol | 149 | 0.00403 | MV
184-AL1/30-ST1A 20.0 | 10.75 | 0.1571 | 0.33 | 0.535 | ol | 184 | 0.00403 | MV
243-AL1/39-ST1A 20.0 | 11 | 0.1188 | 0.32 | 0.645 | ol | 243 | 0.00403 | MV
48-AL1/8-ST1A 110.0 | 8 | 0.5939 | 0.46 | 0.21 | ol | 48 | 0.00403 | HV
70-AL1/11-ST1A 110.0 | 8.4 | 0.4132 | 0.45 | 0.29 | ol | 70 | 0.00403 | HV
94-AL1/15-ST1A 110.0 | 8.65 | 0.306 | 0.44 | 0.35 | ol | 94 | 0.00403 | HV
122-AL1/20-ST1A 110.0 | 8.5 | 0.2376 | 0.43 | 0.41 | ol | 122 | 0.00403 | HV
149-AL1/24-ST1A 110.0 | 8.75 | 0.194 | 0.41 | 0.47 | ol | 149 | 0.00403 | HV
184-AL1/30-ST1A 110.0 | 8.8 | 0.1571 | 0.4 | 0.535 | ol | 184 | 0.00403 | HV
243-AL1/39-ST1A 110.0 | 9 | 0.1188 | 0.39 | 0.645 | ol | 243 | 0.00403 | HV
305-AL1/39-ST1A 110.0 | 9.2 | 0.0949 | 0.38 | 0.74 | ol | 305 | 0.00403 | HV
490-AL1/64-ST1A 110.0 | 9.75 | 0.059 | 0.37 | 0.96 | ol | 490 | 0.00403 | HV
679-AL1/86-ST1A 110.0 | 9.95 | 0.042 | 0.36 | 1.15 | ol | 679 | 0.00403 | HV
490-AL1/64-ST1A 220.0 | 10 | 0.059 | 0.285 | 0.96 | ol | 490 | 0.00403 | HV
679-AL1/86-ST1A 220.0 | 11.7 | 0.042 | 0.275 | 1.15 | ol | 679 | 0.00403 | HV
490-AL1/64-ST1A 380.0 | 11 | 0.059 | 0.253 | 0.96 | ol | 490 | 0.00403 | HV
679-AL1/86-ST1A 380.0 | 14.6 | 0.042 | 0.25 | 1.15 | ol | 679 | 0.00403 | HV

## trafo_std_types
| i0_percent | pfe_kw | vkr_percent | sn_mva | vn_lv_kv | vn_hv_kv | vk_percent | shift_degree | vector_group | tap_side | tap_neutral | tap_min | tap_max | tap_step_degree | tap_step_percent | tap_phase_shifter
160 MVA 380/110 kV | 0.06 | 60 | 0.25 | 160 | 110 | 380 | 12.2 | 0 | Yy0 | hv | 0 | -9 | 9 | 0 | 1.5 | FALSE
100 MVA 220/110 kV | 0.06 | 55 | 0.26 | 100 | 110 | 220 | 12 | 0 | Yy0 | hv | 0 | -9 | 9 | 0 | 1.5 | FALSE
63 MVA 110/20 kV | 0.04 | 22 | 0.32 | 63 | 20 | 110 | 18 | 150 | YNd5 | hv | 0 | -9 | 9 | 0 | 1.5 | FALSE
40 MVA 110/20 kV | 0.05 | 18 | 0.34 | 40 | 20 | 110 | 16.2 | 150 | YNd5 | hv | 0 | -9 | 9 | 0 | 1.5 | FALSE
25 MVA 110/20 kV | 0.07 | 14 | 0.41 | 25 | 20 | 110 | 12 | 150 | YNd5 | hv | 0 | -9 | 9 | 0 | 1.5 | FALSE
63 MVA 110/10 kV | 0.04 | 22 | 0.32 | 63 | 10 | 110 | 18 | 150 | YNd5 | hv | 0 | -9 | 9 | 0 | 1.5 | FALSE
40 MVA 110/10 kV | 0.05 | 18 | 0.34 | 40 | 10 | 110 | 16.2 | 150 | YNd5 | hv | 0 | -9 | 9 | 0 | 1.5 | FALSE
25 MVA 110/10 kV | 0.07 | 14 | 0.41 | 25 | 10 | 110 | 12 | 150 | YNd5 | hv | 0 | -9 | 9 | 0 | 1.5 | FALSE
0.25 MVA 20/0.4 kV | 0.32 | 0.8 | 1.44 | 0.25 | 0.4 | 20 | 6 | 150 | Yzn5 | hv | 0 | -2 | 2 | 0 | 2.5 | FALSE
0.4 MVA 20/0.4 kV | 0.3375 | 1.35 | 1.425 | 0.4 | 0.4 | 20 | 6 | 150 | Dyn5 | hv | 0 | -2 | 2 | 0 | 2.5 | FALSE
0.63 MVA 20/0.4 kV | 0.2619 | 1.65 | 1.206 | 0.63 | 0.4 | 20 | 6 | 150 | Dyn5 | hv | 0 | -2 | 2 | 0 | 2.5 | FALSE
0.25 MVA 10/0.4 kV | 0.24 | 0.6 | 1.2 | 0.25 | 0.4 | 10 | 4 | 150 | Dyn5 | hv | 0 | -2 | 2 | 0 | 2.5 | FALSE
0.4 MVA 10/0.4 kV | 0.2375 | 0.95 | 1.325 | 0.4 | 0.4 | 10 | 4 | 150 | Dyn5 | hv | 0 | -2 | 2 | 0 | 2.5 | FALSE
0.63 MVA 10/0.4 kV | 0.1873 | 1.18 | 1.0794 | 0.63 | 0.4 | 10 | 4 | 150 | Dyn5 | hv | 0 | -2 | 2 | 0 | 2.5 | FALSE

## trafo3w_std_types
| sn_hv_mva | sn_mv_mva | sn_lv_mva | vn_hv_kv | vn_mv_kv | vn_lv_kv | vk_hv_percent | vk_mv_percent | vk_lv_percent | vkr_hv_percent | vkr_mv_percent | vkr_lv_percent | pfe_kw | i0_percent | shift_mv_degree | shift_lv_degree | vector_group | tap_side | tap_neutral | tap_min | tap_max | tap_step_percent
63/25/38 MVA 110/20/10 kV | 63 | 25 | 38 | 110 | 20 | 10 | 10.4 | 10.4 | 10.4 | 0.28 | 0.32 | 0.35 | 35 | 0.89 | 0 | 0 | YN0yn0yn0 | hv | 0 | -10 | 10 | 1.2
63/25/38 MVA 110/10/10 kV | 63 | 25 | 38 | 110 | 10 | 10 | 10.4 | 10.4 | 10.4 | 0.28 | 0.32 | 0.35 | 35 | 0.89 | 0 | 0 | YN0yn0yn0 | hv | 0 | -10 | 10 | 1.2

## fuse_std_types
| fuse_type | i_rated_a | t_avg | t_min | t_total | x_avg | x_min | x_total
HV 100A | HV 100A | 100 | 0 | [10.0, 3.64, 0.854, 0.281, 0.1, 0.0531, 0.022, 0.01] | [10.0, 4.267, 1.21, 0.403, 0.1, 0.058, 0.022, 0.01] | 0 | [300.0, 350.0, 450.0, 550.0, 700.0, 850.0, 1200.0, 1752.0] | [600.0, 700.0, 900.0, 1150.0, 1665.0, 2000.0, 3000.0, 4313.0]
HV 10A | HV 10A | 10 | 0 | [10.0, 1675.0, 0.344, 0.156, 0.1, 0.0417, 0.0171, 0.01] | [10.0, 1.3, 0.3, 0.155, 0.1, 0.0555, 0.023, 0.01] | 0 | [30.0, 32.0, 35.0, 37.0, 39.0, 50.0, 70.0, 88.0] | [60.0, 70.0, 80.0, 87.0, 94.0, 110.0, 150.0, 216.0]
HV 125A | HV 125A | 125 | 0 | [10.0, 1.82, 0.344, 0.1, 0.0467, 0.0269, 0.01] | [10.0, 2.478, 0.426, 0.1, 0.0427, 0.0211, 0.01] | 0 | [375.0, 500.0, 700.0, 925.0, 1200.0, 1500.0, 2341.0] | [750.0, 1000.0, 1500.0, 2200.0, 3000.0, 4000.0, 5765.0]
HV 160A | HV 160A | 160 | 0 | [10.0, 4.15, 1.03, 0.198, 0.1, 0.051, 0.0172, 0.01] | [10.0, 2.3, 0.734, 0.274, 0.1, 0.046, 0.0177, 0.01] | 0 | [480.0, 550.0, 700.0, 1000.0, 1260.0, 1600.0, 2500.0, 3227.0] | [960.0, 1300.0, 1700.0, 2200.0, 2996.0, 4000.0, 6000.0, 7946.0]
HV 16A | HV 16A | 16 | 0 | [10.0, 0.352, 0.164, 0.1, 0.0649, 0.0342, 0.01] | [10.0, 2.34, 0.722, 0.181, 0.1, 0.055, 0.0296, 0.01] | 0 | [48.0, 60.0, 65.0, 71.0, 80.0, 100.0, 162.0] | [96.0, 110.0, 125.0, 150.0, 168.0, 200.0, 250.0, 398.0]
HV 200A | HV 200A | 200 | 0 | [10.0, 4.267, 1.21, 0.403, 0.1, 0.058, 0.022, 0.01] | [10.0, 3.73, 1.654, 0.328, 0.1, 0.0531, 0.019, 0.01] | 0 | [600.0, 700.0, 900.0, 1150.0, 1665.0, 2000.0, 3000.0, 4313.0] | [1200.0, 1500.0, 1800.0, 2700.0, 3960.0, 5000.0, 7500.0, 10620.0]
HV 20A | HV 20A | 20 | 0 | [10.0, 1.3, 0.3, 0.155, 0.1, 0.0555, 0.023, 0.01] | [10.0, 1.3, 0.161, 0.1, 0.0611, 0.0399, 0.0141, 0.01] | 0 | [60.0, 70.0, 80.0, 87.0, 94.0, 110.0, 150.0, 216.0] | [120.0, 150.0, 200.0, 223.0, 260.0, 300.0, 450.0, 532.0]
HV 25A | HV 25A | 25 | 0 | [10.0, 2.512, 0.833, 0.299, 0.1, 0.0372, 0.0223, 0.01] | [10.0, 3.125, 0.597, 0.198, 0.1, 0.0378, 0.022, 0.01] | 0 | [75.0, 82.0, 90.0, 100.0, 124.0, 170.0, 200.0, 289.0] | [150.0, 170.0, 210.0, 250.0, 294.0, 400.0, 500.0, 711.0]
HV 31.5A | HV 31.5A | 31.5 | 0 | [10.0, 2.34, 0.722, 0.181, 0.1, 0.055, 0.0296, 0.01] | [10.0, 2.84, 0.368, 0.164, 0.1, 0.0621, 0.0378, 0.0195, 0.01] | 0 | [95.0, 110.0, 125.0, 150.0, 165.0, 200.0, 250.0, 390.0] | [189.0, 220.0, 300.0, 350.0, 393.0, 450.0, 530.0, 700.0, 960.0]
HV 40A | HV 40A | 40 | 0 | [10.0, 1.3, 0.161, 0.1, 0.0611, 0.0399, 0.0141, 0.01] | [10.0, 2.05, 0.369, 0.198, 0.1, 0.051, 0.0298, 0.01] | 0 | [120.0, 150.0, 200.0, 223.0, 260.0, 300.0, 450.0, 532.0] | [240.0, 300.0, 400.0, 450.0, 530.0, 650.0, 800.0, 1311.0]
HV 50A | HV 50A | 50 | 0 | [10.0, 3.215, 0.597, 0.198, 0.1, 0.0378, 0.022, 0.01] | [10.0, 3.64, 0.854, 0.281, 0.1, 0.0531, 0.022, 0.01] | 0 | [150.0, 170.0, 210.0, 250.0, 294.0, 400.0, 500.0, 711.0] | [300.0, 350.0, 450.0, 550.0, 700.0, 850.0, 1200.0, 1752.0]
HV 6.3A | HV 6.3A | 6.3 | 0 | [10.0, 1.39, 0.344, 0.168, 0.1, 0.056, 0.0263, 0.01] | [10.0, 1.711, 0.516, 0.198, 0.1, 0.0634, 0.0303, 0.01] | 0 | [19.0, 19.5, 20.4, 20.8, 22.0, 25.0, 32.0, 48.0] | [38.0, 40.0, 43.0, 48.0, 53.0, 60.0, 75.0, 118.0]
HV 63A | HV 63A | 63 | 0 | [10.0, 2.84, 0.368, 0.164, 0.1, 0.0621, 0.0378, 0.0195, 0.01] | [10.0, 1.82, 0.344, 0.1, 0.0467, 0.0269, 0.01] | 0 | [189.0, 220.0, 300.0, 350.0, 393.0, 450.0, 530.0, 700.0, 961.0] | [378.0, 500.0, 700.0, 934.0, 1200.0, 1500.0, 2366.0]
HV 80A | HV 80A | 80 | 0 | [10.0, 2.05, 0.369, 0.198, 0.1, 0.051, 0.0298, 0.01] | [10.0, 4.15, 1.03, 0.198, 0.1, 0.051, 0.0172, 0.01] | 0 | [240.0, 300.0, 400.0, 450.0, 530.0, 650.0, 800.0, 1311.0] | [480.0, 550.0, 700.0, 1000.0, 1260.0, 1600.0, 2500.0, 3227.0]
Siemens NH-1-100 | Siemens NH-1-100 | 100 | [5400.0, 2000.0, 400.0, 20.0, 1.0, 0.2, 0.012, 0.004] | 0 | 0 | [150.0, 190.0, 250.0, 430.0, 900.0, 1250.0, 2700.0, 3600.0] | 0 | 0
Siemens NH-1-125 | Siemens NH-1-125 | 125 | [4800.0, 120.0, 7.0, 0.1, 0.004] | 0 | 0 | [180.0, 400.0, 740.0, 2000.0, 4250.0] | 0 | 0
Siemens NH-1-16 | Siemens NH-1-16 | 16 | [4000.0, 400.0, 2.0, 0.1, 0.04, 0.01] | 0 | 0 | [26.0, 35.0, 75.0, 150.0, 200.0, 300.0] | 0 | 0
Siemens NH-1-160 | Siemens NH-1-160 | 160 | [4800.0, 120.0, 7.0, 0.1, 0.004] | 0 | 0 | [210.0, 500.0, 900.0, 2300.0, 5000.0] | 0 | 0
Siemens NH-1-25 | Siemens NH-1-25 | 25 | [4000.0, 1000.0, 10.0, 0.2, 0.02, 0.01] | 0 | 0 | [40.0, 50.0, 100.0, 210.0, 400.0, 500.0] | 0 | 0
Siemens NH-1-50 | Siemens NH-1-50 | 50 | [4000.0, 40.0, 4.0, 1.0, 0.02, 0.01] | 0 | 0 | [86.0, 200.0, 300.0, 400.0, 1000.0, 1280.0] | 0 | 0
Siemens NH-1-63 | Siemens NH-1-63 | 63 | [4000.0, 100.0, 10.0, 2.0, 0.04, 0.01] | 0 | 0 | [100.0, 200.0, 300.0, 400.0, 1000.0, 1500.0] | 0 | 0
Siemens NH-1-80 | Siemens NH-1-80 | 80 | [4800.0, 120.0, 7.0, 0.1, 0.01] | 0 | 0 | [150.58, 250.0, 450.0, 1150.0, 2470.0] | 0 | 0
Siemens NH-2-1000 | Siemens NH-2-1000 | 1000 | [4800.0, 120.0, 7.0, 0.1, 0.004] | 0 | 0 | [1900.0, 3500.0, 8400.0, 24000.0, 52000.0] | 0 | 0
Siemens NH-2-200 | Siemens NH-2-200 | 200 | [4800.0, 120.0, 7.0, 0.1, 0.004] | 0 | 0 | [280.0, 650.0, 1200.0, 3000.0, 7000.0] | 0 | 0
Siemens NH-2-224 | Siemens NH-2-224 | 224 | [4800.0, 120.0, 7.0, 0.2, 0.04, 0.004] | 0 | 0 | [400.0, 750.0, 1453.0, 3025.0, 4315.0, 7600.0] | 0 | 0
Siemens NH-2-250 | Siemens NH-2-250 | 250 | [4800.0, 120.0, 7.0, 0.1, 0.004] | 0 | 0 | [450.0, 800.0, 1650.0, 4000.0, 8500.0] | 0 | 0
Siemens NH-2-315 | Siemens NH-2-315 | 315 | [4800.0, 120.0, 7.0, 0.1, 0.004] | 0 | 0 | [550.0, 920.0, 1900.0, 5000.0, 11000.0] | 0 | 0
Siemens NH-2-355 | Siemens NH-2-355 | 355 | [4800.0, 120.0, 6.0, 0.1, 0.004] | 0 | 0 | [650.0, 1116.27, 2350.0, 5840.0, 12790.0] | 0 | 0
Siemens NH-2-400 | Siemens NH-2-400 | 400 | [4800.0, 120.0, 7.0, 0.1, 0.004] | 0 | 0 | [720.0, 1350.0, 2800.0, 6500.0, 15000.0] | 0 | 0
Siemens NH-2-425 | Siemens NH-2-425 | 425 | [4800.0, 120.0, 7.0, 0.1, 0.004] | 0 | 0 | [850.0, 1500.0, 3050.0, 7500.0, 16500.0] | 0 | 0
Siemens NH-2-630 | Siemens NH-2-630 | 630 | [4800.0, 120.0, 7.0, 0.1, 0.004] | 0 | 0 | [1200.0, 2000.0, 4800.0, 12000.0, 26000.0] | 0 | 0

## dtypes
| element | column | dtype
0 | bus | name | object
1 | bus | vn_kv | float64
2 | bus | type | object
3 | bus | zone | object
4 | bus | in_service | bool
5 | load | name | object
6 | load | bus | uint32
7 | load | p_mw | float64
8 | load | q_mvar | float64
9 | load | const_z_percent | float64
10 | load | const_i_percent | float64
11 | load | sn_mva | float64
12 | load | scaling | float64
13 | load | in_service | bool
14 | load | type | object
15 | ext_grid | name | object
16 | ext_grid | bus | uint32
17 | ext_grid | vm_pu | float64
18 | ext_grid | va_degree | float64
19 | ext_grid | slack_weight | float64
20 | ext_grid | in_service | bool
21 | line | name | object
22 | line | std_type | object
23 | line | from_bus | uint32
24 | line | to_bus | uint32
25 | line | length_km | float64
26 | line | r_ohm_per_km | float64
27 | line | x_ohm_per_km | float64
28 | line | c_nf_per_km | float64
29 | line | g_us_per_km | float64
30 | line | max_i_ka | float64
31 | line | df | float64
32 | line | parallel | uint32
33 | line | type | object
34 | line | in_service | bool
35 | trafo | name | object
36 | trafo | std_type | object
37 | trafo | hv_bus | uint32
38 | trafo | lv_bus | uint32
39 | trafo | sn_mva | float64
40 | trafo | vn_hv_kv | float64
41 | trafo | vn_lv_kv | float64
42 | trafo | vk_percent | float64
43 | trafo | vkr_percent | float64
44 | trafo | pfe_kw | float64
45 | trafo | i0_percent | float64
46 | trafo | shift_degree | float64
47 | trafo | tap_side | object
48 | trafo | tap_neutral | int32
49 | trafo | tap_min | int32
50 | trafo | tap_max | int32
51 | trafo | tap_step_percent | float64
52 | trafo | tap_step_degree | float64
53 | trafo | tap_pos | int32
54 | trafo | tap_phase_shifter | bool
55 | trafo | parallel | uint32
56 | trafo | df | float64
57 | trafo | in_service | bool
58 | line_geodata | coords | object
59 | bus_geodata | x | float64
60 | bus_geodata | y | float64
61 | bus_geodata | coords | object

## parameters
| version | format_version | converged | OPF_converged | name | f_hz | sn_mva
0 | 2.14.6 | 2.14.0 | FALSE | FALSE |  | 50 | 1