## bus
| name | vn_kv | type | zone | in_service
0 | bus_LV_6292-12_1_3_node_20 | 0.4 | n |  | TRUE
1 | bus_LV_6292-12_1_3_node_22 | 0.4 | n |  | TRUE
2 | bus_LV_6292-12_1_3_node_24 | 0.4 | n |  | TRUE
3 | bus_LV_6292-12_1_3_node_25 | 0.4 | n |  | TRUE
4 | bus_LV_6292-12_1_3_node_27 | 0.4 | n |  | TRUE
5 | bus_LV_6292-12_1_3_node_26 | 0.4 | n |  | TRUE
6 | bus_LV_6292-12_1_3_node_28 | 0.4 | n |  | TRUE
7 | bus_LV_6292-12_1_3_node_40 | 0.4 | n |  | TRUE
8 | bus_LV_6292-12_1_3_node_30 | 0.4 | n |  | TRUE
9 | bus_LV_6292-12_1_3_node_86 | 0.4 | n |  | TRUE
10 | bus_LV_6292-12_1_3_node_39 | 0.4 | n |  | TRUE
11 | bus_LV_6292-12_1_3_node_29 | 0.4 | n |  | TRUE
12 | bus_LV_6292-12_1_3_node_31 | 0.4 | n |  | TRUE
13 | bus_LV_6292-12_1_3_node_32 | 0.4 | n |  | TRUE
14 | bus_LV_6292-12_1_3_node_33 | 0.4 | n |  | TRUE
15 | bus_LV_6292-12_1_3_node_37 | 0.4 | n |  | TRUE
16 | bus_LV_6292-12_1_3_node_36 | 0.4 | n |  | TRUE
17 | bus_LV_6292-12_1_3_node_41 | 0.4 | n |  | TRUE
18 | bus_LV_6292-12_1_3_node_34 | 0.4 | n |  | TRUE
19 | bus_LV_6292-12_1_3_node_38 | 0.4 | n |  | TRUE
20 | bus_LV_6292-12_1_3_node_35 | 0.4 | n |  | TRUE
21 | bus_LV_6292-12_1_3_node_42 | 0.4 | n |  | TRUE
22 | bus_LV_6292-12_1_3_node_66 | 0.4 | n |  | TRUE
23 | bus_LV_6292-12_1_3_node_67 | 0.4 | n |  | TRUE
24 | bus_LV_6292-12_1_3_node_69 | 0.4 | n |  | TRUE
25 | bus_LV_6292-12_1_3_node_70 | 0.4 | n |  | TRUE
26 | bus_LV_6292-12_1_3_node_71 | 0.4 | n |  | TRUE
27 | bus_LV_6292-12_1_3_node_72 | 0.4 | n |  | TRUE
28 | bus_LV_6292-12_1_3_node_73 | 0.4 | n |  | TRUE
29 | bus_LV_6292-12_1_3_node_74 | 0.4 | n |  | TRUE
30 | bus_LV_6292-12_1_3_node_75 | 0.4 | n |  | TRUE
31 | bus_LV_6292-12_1_3_node_76 | 0.4 | n |  | TRUE
32 | bus_LV_6292-12_1_3_node_77 | 0.4 | n |  | TRUE
33 | bus_LV_6292-12_1_3_node_78 | 0.4 | n |  | TRUE
34 | bus_LV_6292-12_1_3_node_79 | 0.4 | n |  | TRUE
35 | bus_LV_6292-12_1_3_node_80 | 0.4 | n |  | TRUE
36 | bus_LV_6292-12_1_3_node_85 | 0.4 | n |  | TRUE
37 | bus_LV_6292-12_1_3_node_81 | 0.4 | n |  | TRUE
38 | bus_LV_6292-12_1_3_node_82 | 0.4 | n |  | TRUE
39 | bus_LV_6292-12_1_3_node_83 | 0.4 | n |  | TRUE
40 | bus_LV_6292-12_1_3_node_87 | 0.4 | n |  | TRUE
41 | bus_LV_6292-12_1_3_node_88 | 0.4 | n |  | TRUE
42 | bus_LV_6292-12_1_3_node_43 | 0.4 | n |  | TRUE
43 | bus_LV_6292-12_1_3_node_46 | 0.4 | n |  | TRUE
44 | bus_LV_6292-12_1_3_node_47 | 0.4 | n |  | TRUE
45 | bus_LV_6292-12_1_3_node_44 | 0.4 | n |  | TRUE
46 | bus_LV_6292-12_1_3_node_45 | 0.4 | n |  | TRUE
47 | bus_LV_6292-12_1_3_node_61 | 0.4 | n |  | TRUE
48 | bus_LV_6292-12_1_3_node_89 | 0.4 | n |  | TRUE
49 | bus_LV_6292-12_1_3_node_60 | 0.4 | n |  | TRUE
50 | bus_LV_6292-12_1_3_node_48 | 0.4 | n |  | TRUE
51 | bus_LV_6292-12_1_3_node_90 | 0.4 | n |  | TRUE
52 | bus_LV_6292-12_1_3_node_62 | 0.4 | n |  | TRUE
53 | bus_LV_6292-12_1_3_node_91 | 0.4 | n |  | TRUE
54 | bus_LV_6292-12_1_3_node_92 | 0.4 | n |  | TRUE
55 | bus_MV_117_0_node_80 | 20 | n |  | TRUE

## load
| name | bus | p_mw | q_mvar | const_z_percent | const_i_percent | sn_mva | scaling | in_service | type
0 | LV_6292-12_1_3_load_20 | 0 | 0.00058478 | 0.00014656 | 0 | 0 |  | 1 | TRUE | wye
1 | LV_6292-12_1_3_load_24 | 2 | 0.00088426 | 0.00022162 | 0 | 0 |  | 1 | TRUE | wye
2 | LV_6292-12_1_3_load_25 | 3 | 0.00041475 | 0.00010395 | 0 | 0 |  | 1 | TRUE | wye
3 | LV_6292-12_1_3_load_27 | 4 | 0.00037268 | 9.3402e-05 | 0 | 0 |  | 1 | TRUE | wye
4 | LV_6292-12_1_3_load_26 | 5 | 0.00081682 | 0.00020471 | 0 | 0 |  | 1 | TRUE | wye
5 | LV_6292-12_1_3_load_30 | 8 | 0.00036058 | 9.0371e-05 | 0 | 0 |  | 1 | TRUE | wye
6 | LV_6292-12_1_3_load_39 | 10 | 0.00086259 | 0.00021618 | 0 | 0 |  | 1 | TRUE | wye
7 | LV_6292-12_1_3_load_32 | 13 | 0.001127 | 0.00028246 | 0 | 0 |  | 1 | TRUE | wye
8 | LV_6292-12_1_3_load_33 | 14 | 0.00049257 | 0.00012345 | 0 | 0 |  | 1 | TRUE | wye
9 | LV_6292-12_1_3_load_37 | 15 | 0.0010734 | 0.00026902 | 0 | 0 |  | 1 | TRUE | wye
10 | LV_6292-12_1_3_load_36 | 16 | 0.00051243 | 0.00012843 | 0 | 0 |  | 1 | TRUE | wye
11 | LV_6292-12_1_3_load_41 | 17 | 0.00091975 | 0.00023051 | 0 | 0 |  | 1 | TRUE | wye
12 | LV_6292-12_1_3_load_34 | 18 | 0.00070729 | 0.00017726 | 0 | 0 |  | 1 | TRUE | wye
13 | LV_6292-12_1_3_load_38 | 19 | 0.00069677 | 0.00017463 | 0 | 0 |  | 1 | TRUE | wye
14 | LV_6292-12_1_3_load_35 | 20 | 0.0010373 | 0.00025998 | 0 | 0 |  | 1 | TRUE | wye
15 | LV_6292-12_1_3_load_42 | 21 | 0.00036111 | 9.0504e-05 | 0 | 0 |  | 1 | TRUE | wye
16 | LV_6292-12_1_3_load_66 | 22 | 0.0054983 | 0.001378 | 0 | 0 |  | 1 | TRUE | wye
17 | LV_6292-12_1_3_load_67 | 23 | 0.0016569 | 0.00041526 | 0 | 0 |  | 1 | TRUE | wye
18 | LV_6292-12_1_3_load_70 | 25 | 0.0046407 | 0.0011631 | 0 | 0 |  | 1 | TRUE | wye
19 | LV_6292-12_1_3_load_71 | 26 | 0.0080812 | 0.0020253 | 0 | 0 |  | 1 | TRUE | wye
20 | LV_6292-12_1_3_load_72 | 27 | 0.0018956 | 0.00047508 | 0 | 0 |  | 1 | TRUE | wye
21 | LV_6292-12_1_3_load_73 | 28 | 0.012832 | 0.0032159 | 0 | 0 |  | 1 | TRUE | wye
22 | LV_6292-12_1_3_load_74 | 29 | 0.0015923 | 0.00039907 | 0 | 0 |  | 1 | TRUE | wye
23 | LV_6292-12_1_3_load_75 | 30 | 0.0048801 | 0.0012231 | 0 | 0 |  | 1 | TRUE | wye
24 | LV_6292-12_1_3_load_76 | 31 | 0.0093828 | 0.0023516 | 0 | 0 |  | 1 | TRUE | wye
25 | LV_6292-12_1_3_load_77 | 32 | 0.003153 | 0.00079021 | 0 | 0 |  | 1 | TRUE | wye
26 | LV_6292-12_1_3_load_79 | 34 | 0.0097405 | 0.0024412 | 0 | 0 |  | 1 | TRUE | wye
27 | LV_6292-12_1_3_load_80 | 35 | 0.0040177 | 0.0010069 | 0 | 0 |  | 1 | TRUE | wye
28 | LV_6292-12_1_3_load_85 | 36 | 0.0076305 | 0.0019124 | 0 | 0 |  | 1 | TRUE | wye
29 | LV_6292-12_1_3_load_81 | 37 | 0.0050639 | 0.0012691 | 0 | 0 |  | 1 | TRUE | wye
30 | LV_6292-12_1_3_load_82 | 38 | 0.0037972 | 0.00095167 | 0 | 0 |  | 1 | TRUE | wye
31 | LV_6292-12_1_3_load_83 | 39 | 0.0068628 | 0.00172 | 0 | 0 |  | 1 | TRUE | wye
32 | LV_6292-12_1_3_load_88 | 41 | 0.0080083 | 0.0020071 | 0 | 0 |  | 1 | TRUE | wye
33 | LV_6292-12_1_3_load_43 | 42 | 0.00042685 | 0.00010698 | 0 | 0 |  | 1 | TRUE | wye
34 | LV_6292-12_1_3_load_46 | 43 | 0.00093704 | 0.00023484 | 0 | 0 |  | 1 | TRUE | wye
35 | LV_6292-12_1_3_load_47 | 44 | 0.00053913 | 0.00013512 | 0 | 0 |  | 1 | TRUE | wye
36 | LV_6292-12_1_3_load_44 | 45 | 0.00040104 | 0.00010051 | 0 | 0 |  | 1 | TRUE | wye
37 | LV_6292-12_1_3_load_45 | 46 | 0.00067764 | 0.00016983 | 0 | 0 |  | 1 | TRUE | wye
38 | LV_6292-12_1_3_load_89 | 48 | 0.00039853 | 9.988e-05 | 0 | 0 |  | 1 | TRUE | wye
39 | LV_6292-12_1_3_load_48 | 50 | 0.0010911 | 0.00027345 | 0 | 0 |  | 1 | TRUE | wye
40 | LV_6292-12_1_3_load_90 | 51 | 0.00099968 | 0.00025054 | 0 | 0 |  | 1 | TRUE | wye
41 | LV_6292-12_1_3_load_62 | 52 | 0.00088123 | 0.00022086 | 0 | 0 |  | 1 | TRUE | wye
42 | LV_6292-12_1_3_load_91 | 53 | 0.00079537 | 0.00019934 | 0 | 0 |  | 1 | TRUE | wye
43 | LV_6292-12_1_3_load_92 | 54 | 0.0007888 | 0.00019769 | 0 | 0 |  | 1 | TRUE | wye

## ext_grid
| name | bus | vm_pu | va_degree | slack_weight | in_service
0 |  | 36 | 1 | 0 | 1 | TRUE

## line
| name | std_type | from_bus | to_bus | length_km | r_ohm_per_km | x_ohm_per_km | c_nf_per_km | g_us_per_km | max_i_ka | df | parallel | type | in_service
0 | LV_6292-12_1_3_line_0 | NAYY 4x150 SE | 0 | 1 | 0.1746 | 0.208 | 0.08 | 261 | 0 | 0.27 | 1 | 1 | cs | TRUE
1 | LV_6292-12_1_3_line_1 | NAYY 4x150 SE | 1 | 2 | 0.10838 | 0.208 | 0.08 | 261 | 0 | 0.27 | 1 | 1 | cs | TRUE
2 | LV_6292-12_1_3_line_2 | NAYY 4x150 SE | 1 | 3 | 0.11536 | 0.208 | 0.08 | 261 | 0 | 0.27 | 1 | 1 | cs | TRUE
3 | LV_6292-12_1_3_line_3 | NAYY 4x150 SE | 2 | 4 | 0.023687 | 0.208 | 0.08 | 261 | 0 | 0.27 | 1 | 1 | cs | TRUE
4 | LV_6292-12_1_3_line_4 | NAYY 4x150 SE | 4 | 7 | 0.063863 | 0.208 | 0.08 | 261 | 0 | 0.27 | 1 | 1 | cs | TRUE
5 | LV_6292-12_1_3_line_5 | NAYY 4x150 SE | 5 | 6 | 0.05609 | 0.208 | 0.08 | 261 | 0 | 0.27 | 1 | 1 | cs | TRUE
6 | LV_6292-12_1_3_line_6 | NAYY 4x150 SE | 6 | 8 | 0.014061 | 0.208 | 0.08 | 261 | 0 | 0.27 | 1 | 1 | cs | TRUE
7 | LV_6292-12_1_3_line_7 | NAYY 4x150 SE | 7 | 9 | 0.20853 | 0.208 | 0.08 | 261 | 0 | 0.27 | 1 | 1 | cs | TRUE
8 | LV_6292-12_1_3_line_8 | NAYY 4x150 SE | 7 | 10 | 0.052983 | 0.208 | 0.08 | 261 | 0 | 0.27 | 1 | 1 | cs | TRUE
9 | LV_6292-12_1_3_line_9 | NAYY 4x150 SE | 8 | 14 | 0.03319 | 0.208 | 0.08 | 261 | 0 | 0.27 | 1 | 1 | cs | TRUE
10 | LV_6292-12_1_3_line_10 | NAYY 4x150 SE | 9 | 22 | 0.038149 | 0.208 | 0.08 | 261 | 0 | 0.27 | 1 | 1 | cs | TRUE
11 | LV_6292-12_1_3_line_11 | NAYY 4x150 SE | 10 | 19 | 0.028488 | 0.208 | 0.08 | 261 | 0 | 0.27 | 1 | 1 | cs | TRUE
12 | LV_6292-12_1_3_line_12 | NAYY 4x150 SE | 11 | 12 | 0.070366 | 0.208 | 0.08 | 261 | 0 | 0.27 | 1 | 1 | cs | TRUE
13 | LV_6292-12_1_3_line_13 | NAYY 4x150 SE | 11 | 13 | 0.090005 | 0.208 | 0.08 | 261 | 0 | 0.27 | 1 | 1 | cs | TRUE
14 | LV_6292-12_1_3_line_14 | NAYY 4x150 SE | 12 | 15 | 0.0038837 | 0.208 | 0.08 | 261 | 0 | 0.27 | 1 | 1 | cs | TRUE
15 | LV_6292-12_1_3_line_15 | NAYY 4x150 SE | 12 | 16 | 0.020838 | 0.208 | 0.08 | 261 | 0 | 0.27 | 1 | 1 | cs | TRUE
16 | LV_6292-12_1_3_line_16 | NAYY 4x150 SE | 13 | 17 | 0.013576 | 0.208 | 0.08 | 261 | 0 | 0.27 | 1 | 1 | cs | TRUE
17 | LV_6292-12_1_3_line_17 | NAYY 4x150 SE | 14 | 18 | 0.00192 | 0.208 | 0.08 | 261 | 0 | 0.27 | 1 | 1 | cs | TRUE
18 | LV_6292-12_1_3_line_18 | NAYY 4x150 SE | 15 | 19 | 0.050084 | 0.208 | 0.08 | 261 | 0 | 0.27 | 1 | 1 | cs | TRUE
19 | LV_6292-12_1_3_line_19 | NAYY 4x150 SE | 16 | 20 | 0.021671 | 0.208 | 0.08 | 261 | 0 | 0.27 | 1 | 1 | cs | TRUE
20 | LV_6292-12_1_3_line_20 | NAYY 4x150 SE | 17 | 21 | 0.009032 | 0.208 | 0.08 | 261 | 0 | 0.27 | 1 | 1 | cs | TRUE
21 | LV_6292-12_1_3_line_21 | NAYY 4x150 SE | 18 | 20 | 0.028952 | 0.208 | 0.08 | 261 | 0 | 0.27 | 1 | 1 | cs | TRUE
22 | LV_6292-12_1_3_line_22 | NAYY 4x150 SE | 21 | 42 | 0.050609 | 0.208 | 0.08 | 261 | 0 | 0.27 | 1 | 1 | cs | TRUE
23 | LV_6292-12_1_3_line_23 | NAYY 4x150 SE | 22 | 23 | 0.0045131 | 0.208 | 0.08 | 261 | 0 | 0.27 | 1 | 1 | cs | TRUE
24 | LV_6292-12_1_3_line_24 | NAYY 4x150 SE | 23 | 24 | 0.02455 | 0.208 | 0.08 | 261 | 0 | 0.27 | 1 | 1 | cs | TRUE
25 | LV_6292-12_1_3_line_25 | NAYY 4x150 SE | 24 | 25 | 0.0097238 | 0.208 | 0.08 | 261 | 0 | 0.27 | 1 | 1 | cs | TRUE
26 | LV_6292-12_1_3_line_26 | NAYY 4x150 SE | 24 | 26 | 0.077766 | 0.208 | 0.08 | 261 | 0 | 0.27 | 1 | 1 | cs | TRUE
27 | LV_6292-12_1_3_line_27 | NAYY 4x150 SE | 25 | 27 | 0.012215 | 0.208 | 0.08 | 261 | 0 | 0.27 | 1 | 1 | cs | TRUE
28 | LV_6292-12_1_3_line_28 | NAYY 4x150 SE | 26 | 28 | 0.034831 | 0.208 | 0.08 | 261 | 0 | 0.27 | 1 | 1 | cs | TRUE
29 | LV_6292-12_1_3_line_29 | NAYY 4x150 SE | 27 | 29 | 0.003966 | 0.208 | 0.08 | 261 | 0 | 0.27 | 1 | 2 | cs | TRUE
30 | LV_6292-12_1_3_line_30 | NAYY 4x150 SE | 29 | 30 | 0.010042 | 0.208 | 0.08 | 261 | 0 | 0.27 | 1 | 2 | cs | TRUE
31 | LV_6292-12_1_3_line_31 | NAYY 4x150 SE | 30 | 31 | 0.012339 | 0.208 | 0.08 | 261 | 0 | 0.27 | 1 | 2 | cs | TRUE
32 | LV_6292-12_1_3_line_32 | NAYY 4x150 SE | 31 | 32 | 0.017384 | 0.208 | 0.08 | 261 | 0 | 0.27 | 1 | 2 | cs | TRUE
33 | LV_6292-12_1_3_line_33 | NAYY 4x150 SE | 32 | 33 | 0.014661 | 0.208 | 0.08 | 261 | 0 | 0.27 | 1 | 2 | cs | TRUE
34 | LV_6292-12_1_3_line_34 | NAYY 4x150 SE | 33 | 34 | 0.029451 | 0.208 | 0.08 | 261 | 0 | 0.27 | 1 | 2 | cs | TRUE
35 | LV_6292-12_1_3_line_35 | NAYY 4x150 SE | 33 | 35 | 0.0093184 | 0.208 | 0.08 | 261 | 0 | 0.27 | 1 | 1 | cs | TRUE
36 | LV_6292-12_1_3_line_36 | NAYY 4x150 SE | 34 | 36 | 0.061 | 0.208 | 0.08 | 261 | 0 | 0.27 | 1 | 2 | cs | TRUE
37 | LV_6292-12_1_3_line_37 | NAYY 4x150 SE | 35 | 37 | 0.0060028 | 0.208 | 0.08 | 261 | 0 | 0.27 | 1 | 1 | cs | TRUE
38 | LV_6292-12_1_3_line_38 | NAYY 4x150 SE | 36 | 40 | 0.029925 | 0.208 | 0.08 | 261 | 0 | 0.27 | 1 | 1 | cs | TRUE
39 | LV_6292-12_1_3_line_39 | NAYY 4x150 SE | 37 | 38 | 0.034027 | 0.208 | 0.08 | 261 | 0 | 0.27 | 1 | 1 | cs | TRUE
40 | LV_6292-12_1_3_line_40 | NAYY 4x150 SE | 38 | 39 | 0.0063018 | 0.208 | 0.08 | 261 | 0 | 0.27 | 1 | 1 | cs | TRUE
41 | LV_6292-12_1_3_line_41 | NAYY 4x150 SE | 40 | 41 | 0.031729 | 0.208 | 0.08 | 261 | 0 | 0.27 | 1 | 1 | cs | TRUE
42 | LV_6292-12_1_3_line_42 | NAYY 4x150 SE | 42 | 43 | 0.18778 | 0.208 | 0.08 | 261 | 0 | 0.27 | 1 | 1 | cs | TRUE
43 | LV_6292-12_1_3_line_43 | NAYY 4x150 SE | 43 | 44 | 0.014564 | 0.208 | 0.08 | 261 | 0 | 0.27 | 1 | 1 | cs | TRUE
44 | LV_6292-12_1_3_line_44 | NAYY 4x150 SE | 44 | 50 | 0.025104 | 0.208 | 0.08 | 261 | 0 | 0.27 | 1 | 1 | cs | TRUE
45 | LV_6292-12_1_3_line_45 | NAYY 4x150 SE | 45 | 46 | 0.03552 | 0.208 | 0.08 | 261 | 0 | 0.27 | 1 | 1 | cs | TRUE
46 | LV_6292-12_1_3_line_46 | NAYY 4x150 SE | 46 | 47 | 0.025448 | 0.208 | 0.08 | 261 | 0 | 0.27 | 1 | 1 | cs | TRUE
47 | LV_6292-12_1_3_line_47 | NAYY 4x150 SE | 47 | 48 | 0.10391 | 0.208 | 0.08 | 261 | 0 | 0.27 | 1 | 1 | cs | TRUE
48 | LV_6292-12_1_3_line_48 | NAYY 4x150 SE | 47 | 49 | 0.044979 | 0.208 | 0.08 | 261 | 0 | 0.27 | 1 | 1 | cs | TRUE
49 | LV_6292-12_1_3_line_49 | NAYY 4x150 SE | 48 | 51 | 0.078346 | 0.208 | 0.08 | 261 | 0 | 0.27 | 1 | 1 | cs | TRUE
50 | LV_6292-12_1_3_line_50 | NAYY 4x150 SE | 49 | 52 | 0.16563 | 0.208 | 0.08 | 261 | 0 | 0.27 | 1 | 1 | cs | TRUE
51 | LV_6292-12_1_3_line_51 | NAYY 4x150 SE | 50 | 51 | 0.06123 | 0.208 | 0.08 | 261 | 0 | 0.27 | 1 | 1 | cs | TRUE
52 | LV_6292-12_1_3_line_52 | NAYY 4x150 SE | 52 | 53 | 0.010149 | 0.208 | 0.08 | 261 | 0 | 0.27 | 1 | 1 | cs | TRUE
53 | LV_6292-12_1_3_line_53 | NAYY 4x150 SE | 53 | 54 | 0.018866 | 0.208 | 0.08 | 261 | 0 | 0.27 | 1 | 1 | cs | TRUE

## trafo
| name | std_type | hv_bus | lv_bus | sn_mva | vn_hv_kv | vn_lv_kv | vk_percent | vkr_percent | pfe_kw | i0_percent | shift_degree | tap_side | tap_neutral | tap_min | tap_max | tap_step_percent | tap_step_degree | tap_pos | tap_phase_shifter | parallel | df | in_service
0 | LV_6292-12_1_3_trafo_85 | 0.25 MVA 20/0.4 kV | 55 | 36 | 0.25 | 20 | 0.4 | 6 | 1.44 | 0.8 | 0.32 | 150 | hv | 0 | -2 | 2 | 2.5 | 0 | 0 | FALSE | 1 | 1 | TRUE

## line_geodata
| x0 | y0 | x1 | y1 | x2 | y2 | x3 | y3 | x4 | y4 | x5 | y5 | x6 | y6 | x7 | y7 | x8 | y8 | x9 | y9 | x10 | y10 | x11 | y11 | x12 | y12
0 | 2628734.4399 | 1113913.0064 | 2628731.4581 | 1113898.5072 | 2628714.8866 | 1113868.8695 | 2628701.4169 | 1113852.8422 | 2628693.2273 | 1113832.3821 | 2628694.3685 | 1113808.2531 | 2628693.2518 | 1113753.6759 | 2628689.9065 | 1113751.2639
1 | 2628734.4399 | 1113913.0064 | 2628735.791 | 1113919.605 | 2628738.0674 | 1113944.4282 | 2628731.8383 | 1113961.7408 | 2628733.5128 | 1113968.5521 | 2628744.7381 | 1113975.7422 | 2628749.0854 | 1113993.783 | 2628753.8255 | 1114000.6089 | 2628757.5544 | 1114005.7291 | 2628757.192 | 1114010.4853
2 | 2628734.4399 | 1113913.0064 | 2628714.8532 | 1113908.5893 | 2628697.4892 | 1113894.6557 | 2628687.9983 | 1113891.3537 | 2628684.573 | 1113877.5305 | 2628676.976 | 1113860.7418 | 2628652.7163 | 1113842.5819
3 | 2628757.192 | 1114010.4853 | 2628757.192 | 1114010.4853 | 2628754.7591 | 1114020.3343 | 2628760.7728 | 1114032.4682
4 | 2628781.099 | 1114092.2731 | 2628775.9451 | 1114084.7782 | 2628772.9378 | 1114070.8236 | 2628764.8441 | 1114051.4088 | 2628761.85 | 1114034.6418 | 2628760.7728 | 1114032.4682
5 | 2628796.0849 | 1113860.2052 | 2628762.8019 | 1113850.0757 | 2628749.9286 | 1113833.1058
6 | 2628796.0849 | 1113860.2052 | 2628799.5947 | 1113873.8213
7 | 2628781.099 | 1114092.2731 | 2628601.2808 | 1114197.8765
8 | 2628781.099 | 1114092.2731 | 2628781.6915 | 1114082.9601 | 2628785.8811 | 1114060.9244 | 2628797.21 | 1114042.9802
9 | 2628799.5947 | 1113873.8213 | 2628801.4385 | 1113880.9743 | 2628812.0429 | 1113888.8397 | 2628815.9374 | 1113898.1073 | 2628816.4857 | 1113900.5947
10 | 2628563.3614 | 1114202.0565 | 2628601.2808 | 1114197.8765
11 | 2628804.7538 | 1114015.5094 | 2628797.21 | 1114042.9802
12 | 2628879.2892 | 1113939.5958 | 2628873.4417 | 1113957.7883 | 2628862.5405 | 1113960.3933 | 2628853.7694 | 1113961.6745 | 2628840.212 | 1113965.8455 | 2628832.5215 | 1113962.3628 | 2628830.6279 | 1113970.8247
13 | 2628879.2892 | 1113939.5958 | 2628899.6103 | 1113961.6592 | 2628913.2499 | 1114020.0983
14 | 2628830.6279 | 1113970.8247 | 2628827.1437 | 1113972.5403
15 | 2628830.6279 | 1113970.8247 | 2628823.586 | 1113951.2131
16 | 2628916.3356 | 1114033.3193 | 2628913.2499 | 1114020.0983
17 | 2628816.4857 | 1113900.5947 | 2628816.899 | 1113902.4697
18 | 2628827.1437 | 1113972.5403 | 2628821.5714 | 1113975.284 | 2628809.7832 | 1113997.1946 | 2628804.7538 | 1114015.5094
19 | 2628816.2625 | 1113930.8171 | 2628823.586 | 1113951.2131
20 | 2628923.8912 | 1114038.2679 | 2628916.3356 | 1114033.3193 | 2628916.3356 | 1114033.3193
21 | 2628816.899 | 1113902.4697 | 2628818.6136 | 1113910.2483 | 2628815.4378 | 1113928.5202 | 2628816.2625 | 1113930.8171
22 | 2628923.8912 | 1114038.2679 | 2628938.0835 | 1114047.5634 | 2628947.8518 | 1114057.3927 | 2628953.213 | 1114076.4389
23 | 2628563.3614 | 1114202.0565 | 2628563.384 | 1114205.2685 | 2628563.4369 | 1114206.5684
24 | 2628562.6221 | 1114230.9556 | 2628564.1247 | 1114223.4478 | 2628563.4369 | 1114206.5684
25 | 2628562.6221 | 1114230.9556 | 2628564.0427 | 1114240.5751
26 | 2628562.6221 | 1114230.9556 | 2628546.7958 | 1114253.0701 | 2628542.5926 | 1114276.551 | 2628538.6767 | 1114298.0656 | 2628537.9907 | 1114302.8667
27 | 2628564.0427 | 1114240.5751 | 2628565.827 | 1114252.6587
28 | 2628533.0634 | 1114337.3479 | 2628537.9907 | 1114302.8667
29 | 2628565.827 | 1114252.6587 | 2628566.4064 | 1114256.5821
30 | 2628566.4064 | 1114256.5821 | 2628567.4042 | 1114263.3388 | 2628568.6018 | 1114266.3196
31 | 2628573.202 | 1114277.7695 | 2628568.6018 | 1114266.3196
32 | 2628573.202 | 1114277.7695 | 2628573.9912 | 1114279.7336 | 2628578.8194 | 1114294.2169
33 | 2628583.456 | 1114308.1257 | 2628578.8194 | 1114294.2169
34 | 2628583.456 | 1114308.1257 | 2628610.0877 | 1114295.3892
35 | 2628583.456 | 1114308.1257 | 2628584.1365 | 1114317.4193
36 | 2628610.0877 | 1114295.3892 | 2628668.3042 | 1114277.172
37 | 2628584.1365 | 1114317.4193 | 2628584.5749 | 1114323.406
38 | 2628681.5535 | 1114303.9974 | 2628671.7734 | 1114283.5965 | 2628668.3042 | 1114277.172
39 | 2628584.5749 | 1114323.406 | 2628585.1538 | 1114331.3121 | 2628587.5276 | 1114357.3042
40 | 2628587.5276 | 1114357.3042 | 2628588.1007 | 1114363.5798
41 | 2628681.5535 | 1114303.9974 | 2628679.3486 | 1114311.4018 | 2628679.5182 | 1114321.2742 | 2628681.7921 | 1114335.2142
42 | 2628953.213 | 1114076.4389 | 2628953.213 | 1114076.4389 | 2628972.5483 | 1114089.6823 | 2628980.3918 | 1114095.0557 | 2629007.5938 | 1114108.7814 | 2629021.2129 | 1114112.6484 | 2629025.0328 | 1114111.5773 | 2629031.0459 | 1114108.8935 | 2629031.0771 | 1114102.3682 | 2628997.8802 | 1114087.5243 | 2628987.5872 | 1114072.8011 | 2628984.9625 | 1114051.589 | 2628983.9567 | 1114034.1866
43 | 2628978.6796 | 1114020.6125 | 2628983.9567 | 1114034.1866 | 2628983.9567 | 1114034.1866
44 | 2628972.0892 | 1113996.7421 | 2628972.1017 | 1114003.6924 | 2628978.6796 | 1114020.6125
45 | 2628901.3301 | 1113785.9285 | 2628916.8781 | 1113776.8373 | 2628934.1478 | 1113779.721 | 2628934.1478 | 1113779.721
46 | 2628946.5946 | 1113757.5247 | 2628934.1478 | 1113779.721
47 | 2628946.5946 | 1113757.5247 | 2628952.9425 | 1113789.9602 | 2628960.4711 | 1113812.8298 | 2628971.8043 | 1113837.8854 | 2628971.8389 | 1113857.1668
48 | 2628976.6269 | 1113741.6933 | 2628969.6253 | 1113762.0924 | 2628946.5946 | 1113757.5247
49 | 2628971.8389 | 1113857.1668 | 2628971.9794 | 1113935.5127
50 | 2628976.6269 | 1113741.6933 | 2629020.5143 | 1113801.6998 | 2629067.7325 | 1113849.7609 | 2629078.2169 | 1113863.2846 | 2629082.383 | 1113868.6561
51 | 2628971.9794 | 1113935.5127 | 2628972.0892 | 1113996.7421
52 | 2629088.6032 | 1113876.6761 | 2629082.383 | 1113868.6561
53 | 2629088.6032 | 1113876.6761 | 2629100.1653 | 1113891.5835

## bus_geodata
| x | y | coords
0 | 2628689.9065 | 1113751.2639
1 | 2628734.4399 | 1113913.0064
2 | 2628757.192 | 1114010.4853
3 | 2628652.7163 | 1113842.5819
4 | 2628760.7728 | 1114032.4682
5 | 2628749.9286 | 1113833.1058
6 | 2628796.0849 | 1113860.2052
7 | 2628781.099 | 1114092.2731
8 | 2628799.5947 | 1113873.8213
9 | 2628601.2808 | 1114197.8765
10 | 2628797.21 | 1114042.9802
11 | 2628879.2892 | 1113939.5958
12 | 2628830.6279 | 1113970.8247
13 | 2628913.2499 | 1114020.0983
14 | 2628816.4857 | 1113900.5947
15 | 2628827.1437 | 1113972.5403
16 | 2628823.586 | 1113951.2131
17 | 2628916.3356 | 1114033.3193
18 | 2628816.899 | 1113902.4697
19 | 2628804.7538 | 1114015.5094
20 | 2628816.2625 | 1113930.8171
21 | 2628923.8912 | 1114038.2679
22 | 2628563.3614 | 1114202.0565
23 | 2628563.4369 | 1114206.5684
24 | 2628562.6221 | 1114230.9556
25 | 2628564.0427 | 1114240.5751
26 | 2628537.9907 | 1114302.8667
27 | 2628565.827 | 1114252.6587
28 | 2628533.0634 | 1114337.3479
29 | 2628566.4064 | 1114256.5821
30 | 2628568.6018 | 1114266.3196
31 | 2628573.202 | 1114277.7695
32 | 2628578.8194 | 1114294.2169
33 | 2628583.456 | 1114308.1257
34 | 2628610.0877 | 1114295.3892
35 | 2628584.1365 | 1114317.4193
36 | 2628668.3042 | 1114277.172
37 | 2628584.5749 | 1114323.406
38 | 2628587.5276 | 1114357.3042
39 | 2628588.1007 | 1114363.5798
40 | 2628681.5535 | 1114303.9974
41 | 2628681.7921 | 1114335.2142
42 | 2628953.213 | 1114076.4389
43 | 2628983.9567 | 1114034.1866
44 | 2628978.6796 | 1114020.6125
45 | 2628901.3301 | 1113785.9285
46 | 2628934.1478 | 1113779.721
47 | 2628946.5946 | 1113757.5247
48 | 2628971.8389 | 1113857.1668
49 | 2628976.6269 | 1113741.6933
50 | 2628972.0892 | 1113996.7421
51 | 2628971.9794 | 1113935.5127
52 | 2629082.383 | 1113868.6561
53 | 2629088.6032 | 1113876.6761
54 | 2629100.1653 | 1113891.5835
55 | 2628681.5535 | 1114303.9974

## line_std_types
| c_nf_per_km | r_ohm_per_km | x_ohm_per_km | max_i_ka | type | q_mm2 | alpha | voltage_rating
NAYY 4x50 SE | 210 | 0.642 | 0.083 | 0.142 | cs | 50 | 0.00403 | LV
NAYY 4x120 SE | 264 | 0.225 | 0.08 | 0.242 | cs | 120 | 0.00403 | LV
NAYY 4x150 SE | 261 | 0.208 | 0.08 | 0.27 | cs | 150 | 0.00403 | LV
NA2XS2Y 1x95 RM/25 12/20 kV | 216 | 0.313 | 0.132 | 0.252 | cs | 95 | 0.00403 | MV
NA2XS2Y 1x185 RM/25 12/20 kV | 273 | 0.161 | 0.117 | 0.362 | cs | 185 | 0.00403 | MV
NA2XS2Y 1x240 RM/25 12/20 kV | 304 | 0.122 | 0.112 | 0.421 | cs | 240 | 0.00403 | MV
NA2XS2Y 1x95 RM/25 6/10 kV | 315 | 0.313 | 0.123 | 0.249 | cs | 95 | 0.00403 | MV
NA2XS2Y 1x185 RM/25 6/10 kV | 406 | 0.161 | 0.11 | 0.358 | cs | 185 | 0.00403 | MV
NA2XS2Y 1x240 RM/25 6/10 kV | 456 | 0.122 | 0.105 | 0.416 | cs | 240 | 0.00403 | MV
NA2XS2Y 1x150 RM/25 12/20 kV | 250 | 0.206 | 0.116 | 0.319 | cs | 150 | 0.00403 | MV
NA2XS2Y 1x120 RM/25 12/20 kV | 230 | 0.253 | 0.119 | 0.283 | cs | 120 | 0.00403 | MV
NA2XS2Y 1x70 RM/25 12/20 kV | 190 | 0.443 | 0.132 | 0.22 | cs | 70 | 0.00403 | MV
NA2XS2Y 1x150 RM/25 6/10 kV | 360 | 0.206 | 0.11 | 0.315 | cs | 150 | 0.00403 | MV
NA2XS2Y 1x120 RM/25 6/10 kV | 340 | 0.253 | 0.113 | 0.28 | cs | 120 | 0.00403 | MV
NA2XS2Y 1x70 RM/25 6/10 kV | 280 | 0.443 | 0.123 | 0.217 | cs | 70 | 0.00403 | MV
N2XS(FL)2Y 1x120 RM/35 64/110 kV | 112 | 0.153 | 0.166 | 0.366 | cs | 120 | 0.00393 | HV
N2XS(FL)2Y 1x185 RM/35 64/110 kV | 125 | 0.099 | 0.156 | 0.457 | cs | 185 | 0.00393 | HV
N2XS(FL)2Y 1x240 RM/35 64/110 kV | 135 | 0.075 | 0.149 | 0.526 | cs | 240 | 0.00393 | HV
N2XS(FL)2Y 1x300 RM/35 64/110 kV | 144 | 0.06 | 0.144 | 0.588 | cs | 300 | 0.00393 | HV
15-AL1/3-ST1A 0.4 | 11 | 1.8769 | 0.35 | 0.105 | ol | 16 | 0.00403 | LV
24-AL1/4-ST1A 0.4 | 11.25 | 1.2012 | 0.335 | 0.14 | ol | 24 | 0.00403 | LV
48-AL1/8-ST1A 0.4 | 12.2 | 0.5939 | 0.3 | 0.21 | ol | 48 | 0.00403 | LV
94-AL1/15-ST1A 0.4 | 13.2 | 0.306 | 0.29 | 0.35 | ol | 94 | 0.00403 | LV
34-AL1/6-ST1A 10.0 | 9.7 | 0.8342 | 0.36 | 0.17 | ol | 34 | 0.00403 | MV
48-AL1/8-ST1A 10.0 | 10.1 | 0.5939 | 0.35 | 0.21 | ol | 48 | 0.00403 | MV
70-AL1/11-ST1A 10.0 | 10.4 | 0.4132 | 0.339 | 0.29 | ol | 70 | 0.00403 | MV
94-AL1/15-ST1A 10.0 | 10.75 | 0.306 | 0.33 | 0.35 | ol | 94 | 0.00403 | MV
122-AL1/20-ST1A 10.0 | 11.1 | 0.2376 | 0.323 | 0.41 | ol | 122 | 0.00403 | MV
149-AL1/24-ST1A 10.0 | 11.25 | 0.194 | 0.315 | 0.47 | ol | 149 | 0.00403 | MV
34-AL1/6-ST1A 20.0 | 9.15 | 0.8342 | 0.382 | 0.17 | ol | 34 | 0.00403 | MV
48-AL1/8-ST1A 20.0 | 9.5 | 0.5939 | 0.372 | 0.21 | ol | 48 | 0.00403 | MV
70-AL1/11-ST1A 20.0 | 9.7 | 0.4132 | 0.36 | 0.29 | ol | 70 | 0.00403 | MV
94-AL1/15-ST1A 20.0 | 10 | 0.306 | 0.35 | 0.35 | ol | 94 | 0.00403 | MV
122-AL1/20-ST1A 20.0 | 10.3 | 0.2376 | 0.344 | 0.41 | ol | 122 | 0.00403 | MV
149-AL1/24-ST1A 20.0 | 10.5 | 0.194 | 0.337 | 0.47 | ol | 149 | 0.00403 | MV
184-AL1/30-ST1A 20.0 | 10.75 | 0.1571 | 0.33 | 0.535 | ol | 184 | 0.00403 | MV
243-AL1/39-ST1A 20.0 | 11 | 0.1188 | 0.32 | 0.645 | ol | 243 | 0.00403 | MV
48-AL1/8-ST1A 110.0 | 8 | 0.5939 | 0.46 | 0.21 | ol | 48 | 0.00403 | HV
70-AL1/11-ST1A 110.0 | 8.4 | 0.4132 | 0.45 | 0.29 | ol | 70 | 0.00403 | HV
94-AL1/15-ST1A 110.0 | 8.65 | 0.306 | 0.44 | 0.35 | ol | 94 | 0.00403 | HV
122-AL1/20-ST1A 110.0 | 8.5 | 0.2376 | 0.43 | 0.41 | ol | 122 | 0.00403 | HV
149-AL1/24-ST1A 110.0 | 8.75 | 0.194 | 0.41 | 0.47 | ol | 149 | 0.00403 | HV
184-AL1/30-ST1A 110.0 | 8.8 | 0.1571 | 0.4 | 0.535 | ol | 184 | 0.00403 | HV
243-AL1/39-ST1A 110.0 | 9 | 0.1188 | 0.39 | 0.645 | ol | 243 | 0.00403 | HV
305-AL1/39-ST1A 110.0 | 9.2 | 0.0949 | 0.38 | 0.74 | ol | 305 | 0.00403 | HV
490-AL1/64-ST1A 110.0 | 9.75 | 0.059 | 0.37 | 0.96 | ol | 490 | 0.00403 | HV
679-AL1/86-ST1A 110.0 | 9.95 | 0.042 | 0.36 | 1.15 | ol | 679 | 0.00403 | HV
490-AL1/64-ST1A 220.0 | 10 | 0.059 | 0.285 | 0.96 | ol | 490 | 0.00403 | HV
679-AL1/86-ST1A 220.0 | 11.7 | 0.042 | 0.275 | 1.15 | ol | 679 | 0.00403 | HV
490-AL1/64-ST1A 380.0 | 11 | 0.059 | 0.253 | 0.96 | ol | 490 | 0.00403 | HV
679-AL1/86-ST1A 380.0 | 14.6 | 0.042 | 0.25 | 1.15 | ol | 679 | 0.00403 | HV

## trafo_std_types
| i0_percent | pfe_kw | vkr_percent | sn_mva | vn_lv_kv | vn_hv_kv | vk_percent | shift_degree | vector_group | tap_side | tap_neutral | tap_min | tap_max | tap_step_degree | tap_step_percent | tap_phase_shifter
160 MVA 380/110 kV | 0.06 | 60 | 0.25 | 160 | 110 | 380 | 12.2 | 0 | Yy0 | hv | 0 | -9 | 9 | 0 | 1.5 | FALSE
100 MVA 220/110 kV | 0.06 | 55 | 0.26 | 100 | 110 | 220 | 12 | 0 | Yy0 | hv | 0 | -9 | 9 | 0 | 1.5 | FALSE
63 MVA 110/20 kV | 0.04 | 22 | 0.32 | 63 | 20 | 110 | 18 | 150 | YNd5 | hv | 0 | -9 | 9 | 0 | 1.5 | FALSE
40 MVA 110/20 kV | 0.05 | 18 | 0.34 | 40 | 20 | 110 | 16.2 | 150 | YNd5 | hv | 0 | -9 | 9 | 0 | 1.5 | FALSE
25 MVA 110/20 kV | 0.07 | 14 | 0.41 | 25 | 20 | 110 | 12 | 150 | YNd5 | hv | 0 | -9 | 9 | 0 | 1.5 | FALSE
63 MVA 110/10 kV | 0.04 | 22 | 0.32 | 63 | 10 | 110 | 18 | 150 | YNd5 | hv | 0 | -9 | 9 | 0 | 1.5 | FALSE
40 MVA 110/10 kV | 0.05 | 18 | 0.34 | 40 | 10 | 110 | 16.2 | 150 | YNd5 | hv | 0 | -9 | 9 | 0 | 1.5 | FALSE
25 MVA 110/10 kV | 0.07 | 14 | 0.41 | 25 | 10 | 110 | 12 | 150 | YNd5 | hv | 0 | -9 | 9 | 0 | 1.5 | FALSE
0.25 MVA 20/0.4 kV | 0.32 | 0.8 | 1.44 | 0.25 | 0.4 | 20 | 6 | 150 | Yzn5 | hv | 0 | -2 | 2 | 0 | 2.5 | FALSE
0.4 MVA 20/0.4 kV | 0.3375 | 1.35 | 1.425 | 0.4 | 0.4 | 20 | 6 | 150 | Dyn5 | hv | 0 | -2 | 2 | 0 | 2.5 | FALSE
0.63 MVA 20/0.4 kV | 0.2619 | 1.65 | 1.206 | 0.63 | 0.4 | 20 | 6 | 150 | Dyn5 | hv | 0 | -2 | 2 | 0 | 2.5 | FALSE
0.25 MVA 10/0.4 kV | 0.24 | 0.6 | 1.2 | 0.25 | 0.4 | 10 | 4 | 150 | Dyn5 | hv | 0 | -2 | 2 | 0 | 2.5 | FALSE
0.4 MVA 10/0.4 kV | 0.2375 | 0.95 | 1.325 | 0.4 | 0.4 | 10 | 4 | 150 | Dyn5 | hv | 0 | -2 | 2 | 0 | 2.5 | FALSE
0.63 MVA 10/0.4 kV | 0.1873 | 1.18 | 1.0794 | 0.63 | 0.4 | 10 | 4 | 150 | Dyn5 | hv | 0 | -2 | 2 | 0 | 2.5 | FALSE

## trafo3w_std_types
| sn_hv_mva | sn_mv_mva | sn_lv_mva | vn_hv_kv | vn_mv_kv | vn_lv_kv | vk_hv_percent | vk_mv_percent | vk_lv_percent | vkr_hv_percent | vkr_mv_percent | vkr_lv_percent | pfe_kw | i0_percent | shift_mv_degree | shift_lv_degree | vector_group | tap_side | tap_neutral | tap_min | tap_max | tap_step_percent
63/25/38 MVA 110/20/10 kV | 63 | 25 | 38 | 110 | 20 | 10 | 10.4 | 10.4 | 10.4 | 0.28 | 0.32 | 0.35 | 35 | 0.89 | 0 | 0 | YN0yn0yn0 | hv | 0 | -10 | 10 | 1.2
63/25/38 MVA 110/10/10 kV | 63 | 25 | 38 | 110 | 10 | 10 | 10.4 | 10.4 | 10.4 | 0.28 | 0.32 | 0.35 | 35 | 0.89 | 0 | 0 | YN0yn0yn0 | hv | 0 | -10 | 10 | 1.2

## fuse_std_types
| fuse_type | i_rated_a | t_avg | t_min | t_total | x_avg | x_min | x_total
HV 100A | HV 100A | 100 | 0 | [10.0, 3.64, 0.854, 0.281, 0.1, 0.0531, 0.022, 0.01] | [10.0, 4.267, 1.21, 0.403, 0.1, 0.058, 0.022, 0.01] | 0 | [300.0, 350.0, 450.0, 550.0, 700.0, 850.0, 1200.0, 1752.0] | [600.0, 700.0, 900.0, 1150.0, 1665.0, 2000.0, 3000.0, 4313.0]
HV 10A | HV 10A | 10 | 0 | [10.0, 1675.0, 0.344, 0.156, 0.1, 0.0417, 0.0171, 0.01] | [10.0, 1.3, 0.3, 0.155, 0.1, 0.0555, 0.023, 0.01] | 0 | [30.0, 32.0, 35.0, 37.0, 39.0, 50.0, 70.0, 88.0] | [60.0, 70.0, 80.0, 87.0, 94.0, 110.0, 150.0, 216.0]
HV 125A | HV 125A | 125 | 0 | [10.0, 1.82, 0.344, 0.1, 0.0467, 0.0269, 0.01] | [10.0, 2.478, 0.426, 0.1, 0.0427, 0.0211, 0.01] | 0 | [375.0, 500.0, 700.0, 925.0, 1200.0, 1500.0, 2341.0] | [750.0, 1000.0, 1500.0, 2200.0, 3000.0, 4000.0, 5765.0]
HV 160A | HV 160A | 160 | 0 | [10.0, 4.15, 1.03, 0.198, 0.1, 0.051, 0.0172, 0.01] | [10.0, 2.3, 0.734, 0.274, 0.1, 0.046, 0.0177, 0.01] | 0 | [480.0, 550.0, 700.0, 1000.0, 1260.0, 1600.0, 2500.0, 3227.0] | [960.0, 1300.0, 1700.0, 2200.0, 2996.0, 4000.0, 6000.0, 7946.0]
HV 16A | HV 16A | 16 | 0 | [10.0, 0.352, 0.164, 0.1, 0.0649, 0.0342, 0.01] | [10.0, 2.34, 0.722, 0.181, 0.1, 0.055, 0.0296, 0.01] | 0 | [48.0, 60.0, 65.0, 71.0, 80.0, 100.0, 162.0] | [96.0, 110.0, 125.0, 150.0, 168.0, 200.0, 250.0, 398.0]
HV 200A | HV 200A | 200 | 0 | [10.0, 4.267, 1.21, 0.403, 0.1, 0.058, 0.022, 0.01] | [10.0, 3.73, 1.654, 0.328, 0.1, 0.0531, 0.019, 0.01] | 0 | [600.0, 700.0, 900.0, 1150.0, 1665.0, 2000.0, 3000.0, 4313.0] | [1200.0, 1500.0, 1800.0, 2700.0, 3960.0, 5000.0, 7500.0, 10620.0]
HV 20A | HV 20A | 20 | 0 | [10.0, 1.3, 0.3, 0.155, 0.1, 0.0555, 0.023, 0.01] | [10.0, 1.3, 0.161, 0.1, 0.0611, 0.0399, 0.0141, 0.01] | 0 | [60.0, 70.0, 80.0, 87.0, 94.0, 110.0, 150.0, 216.0] | [120.0, 150.0, 200.0, 223.0, 260.0, 300.0, 450.0, 532.0]
HV 25A | HV 25A | 25 | 0 | [10.0, 2.512, 0.833, 0.299, 0.1, 0.0372, 0.0223, 0.01] | [10.0, 3.125, 0.597, 0.198, 0.1, 0.0378, 0.022, 0.01] | 0 | [75.0, 82.0, 90.0, 100.0, 124.0, 170.0, 200.0, 289.0] | [150.0, 170.0, 210.0, 250.0, 294.0, 400.0, 500.0, 711.0]
HV 31.5A | HV 31.5A | 31.5 | 0 | [10.0, 2.34, 0.722, 0.181, 0.1, 0.055, 0.0296, 0.01] | [10.0, 2.84, 0.368, 0.164, 0.1, 0.0621, 0.0378, 0.0195, 0.01] | 0 | [95.0, 110.0, 125.0, 150.0, 165.0, 200.0, 250.0, 390.0] | [189.0, 220.0, 300.0, 350.0, 393.0, 450.0, 530.0, 700.0, 960.0]
HV 40A | HV 40A | 40 | 0 | [10.0, 1.3, 0.161, 0.1, 0.0611, 0.0399, 0.0141, 0.01] | [10.0, 2.05, 0.369, 0.198, 0.1, 0.051, 0.0298, 0.01] | 0 | [120.0, 150.0, 200.0, 223.0, 260.0, 300.0, 450.0, 532.0] | [240.0, 300.0, 400.0, 450.0, 530.0, 650.0, 800.0, 1311.0]
HV 50A | HV 50A | 50 | 0 | [10.0, 3.215, 0.597, 0.198, 0.1, 0.0378, 0.022, 0.01] | [10.0, 3.64, 0.854, 0.281, 0.1, 0.0531, 0.022, 0.01] | 0 | [150.0, 170.0, 210.0, 250.0, 294.0, 400.0, 500.0, 711.0] | [300.0, 350.0, 450.0, 550.0, 700.0, 850.0, 1200.0, 1752.0]
HV 6.3A | HV 6.3A | 6.3 | 0 | [10.0, 1.39, 0.344, 0.168, 0.1, 0.056, 0.0263, 0.01] | [10.0, 1.711, 0.516, 0.198, 0.1, 0.0634, 0.0303, 0.01] | 0 | [19.0, 19.5, 20.4, 20.8, 22.0, 25.0, 32.0, 48.0] | [38.0, 40.0, 43.0, 48.0, 53.0, 60.0, 75.0, 118.0]
HV 63A | HV 63A | 63 | 0 | [10.0, 2.84, 0.368, 0.164, 0.1, 0.0621, 0.0378, 0.0195, 0.01] | [10.0, 1.82, 0.344, 0.1, 0.0467, 0.0269, 0.01] | 0 | [189.0, 220.0, 300.0, 350.0, 393.0, 450.0, 530.0, 700.0, 961.0] | [378.0, 500.0, 700.0, 934.0, 1200.0, 1500.0, 2366.0]
HV 80A | HV 80A | 80 | 0 | [10.0, 2.05, 0.369, 0.198, 0.1, 0.051, 0.0298, 0.01] | [10.0, 4.15, 1.03, 0.198, 0.1, 0.051, 0.0172, 0.01] | 0 | [240.0, 300.0, 400.0, 450.0, 530.0, 650.0, 800.0, 1311.0] | [480.0, 550.0, 700.0, 1000.0, 1260.0, 1600.0, 2500.0, 3227.0]
Siemens NH-1-100 | Siemens NH-1-100 | 100 | [5400.0, 2000.0, 400.0, 20.0, 1.0, 0.2, 0.012, 0.004] | 0 | 0 | [150.0, 190.0, 250.0, 430.0, 900.0, 1250.0, 2700.0, 3600.0] | 0 | 0
Siemens NH-1-125 | Siemens NH-1-125 | 125 | [4800.0, 120.0, 7.0, 0.1, 0.004] | 0 | 0 | [180.0, 400.0, 740.0, 2000.0, 4250.0] | 0 | 0
Siemens NH-1-16 | Siemens NH-1-16 | 16 | [4000.0, 400.0, 2.0, 0.1, 0.04, 0.01] | 0 | 0 | [26.0, 35.0, 75.0, 150.0, 200.0, 300.0] | 0 | 0
Siemens NH-1-160 | Siemens NH-1-160 | 160 | [4800.0, 120.0, 7.0, 0.1, 0.004] | 0 | 0 | [210.0, 500.0, 900.0, 2300.0, 5000.0] | 0 | 0
Siemens NH-1-25 | Siemens NH-1-25 | 25 | [4000.0, 1000.0, 10.0, 0.2, 0.02, 0.01] | 0 | 0 | [40.0, 50.0, 100.0, 210.0, 400.0, 500.0] | 0 | 0
Siemens NH-1-50 | Siemens NH-1-50 | 50 | [4000.0, 40.0, 4.0, 1.0, 0.02, 0.01] | 0 | 0 | [86.0, 200.0, 300.0, 400.0, 1000.0, 1280.0] | 0 | 0
Siemens NH-1-63 | Siemens NH-1-63 | 63 | [4000.0, 100.0, 10.0, 2.0, 0.04, 0.01] | 0 | 0 | [100.0, 200.0, 300.0, 400.0, 1000.0, 1500.0] | 0 | 0
Siemens NH-1-80 | Siemens NH-1-80 | 80 | [4800.0, 120.0, 7.0, 0.1, 0.01] | 0 | 0 | [150.58, 250.0, 450.0, 1150.0, 2470.0] | 0 | 0
Siemens NH-2-1000 | Siemens NH-2-1000 | 1000 | [4800.0, 120.0, 7.0, 0.1, 0.004] | 0 | 0 | [1900.0, 3500.0, 8400.0, 24000.0, 52000.0] | 0 | 0
Siemens NH-2-200 | Siemens NH-2-200 | 200 | [4800.0, 120.0, 7.0, 0.1, 0.004] | 0 | 0 | [280.0, 650.0, 1200.0, 3000.0, 7000.0] | 0 | 0
Siemens NH-2-224 | Siemens NH-2-224 | 224 | [4800.0, 120.0, 7.0, 0.2, 0.04, 0.004] | 0 | 0 | [400.0, 750.0, 1453.0, 3025.0, 4315.0, 7600.0] | 0 | 0
Siemens NH-2-250 | Siemens NH-2-250 | 250 | [4800.0, 120.0, 7.0, 0.1, 0.004] | 0 | 0 | [450.0, 800.0, 1650.0, 4000.0, 8500.0] | 0 | 0
Siemens NH-2-315 | Siemens NH-2-315 | 315 | [4800.0, 120.0, 7.0, 0.1, 0.004] | 0 | 0 | [550.0, 920.0, 1900.0, 5000.0, 11000.0] | 0 | 0
Siemens NH-2-355 | Siemens NH-2-355 | 355 | [4800.0, 120.0, 6.0, 0.1, 0.004] | 0 | 0 | [650.0, 1116.27, 2350.0, 5840.0, 12790.0] | 0 | 0
Siemens NH-2-400 | Siemens NH-2-400 | 400 | [4800.0, 120.0, 7.0, 0.1, 0.004] | 0 | 0 | [720.0, 1350.0, 2800.0, 6500.0, 15000.0] | 0 | 0
Siemens NH-2-425 | Siemens NH-2-425 | 425 | [4800.0, 120.0, 7.0, 0.1, 0.004] | 0 | 0 | [850.0, 1500.0, 3050.0, 7500.0, 16500.0] | 0 | 0
Siemens NH-2-630 | Siemens NH-2-630 | 630 | [4800.0, 120.0, 7.0, 0.1, 0.004] | 0 | 0 | [1200.0, 2000.0, 4800.0, 12000.0, 26000.0] | 0 | 0

## dtypes
| element | column | dtype
0 | bus | name | object
1 | bus | vn_kv | float64
2 | bus | type | object
3 | bus | zone | object
4 | bus | in_service | bool
5 | load | name | object
6 | load | bus | uint32
7 | load | p_mw | float64
8 | load | q_mvar | float64
9 | load | const_z_percent | float64
10 | load | const_i_percent | float64
11 | load | sn_mva | float64
12 | load | scaling | float64
13 | load | in_service | bool
14 | load | type | object
15 | ext_grid | name | object
16 | ext_grid | bus | uint32
17 | ext_grid | vm_pu | float64
18 | ext_grid | va_degree | float64
19 | ext_grid | slack_weight | float64
20 | ext_grid | in_service | bool
21 | line | name | object
22 | line | std_type | object
23 | line | from_bus | uint32
24 | line | to_bus | uint32
25 | line | length_km | float64
26 | line | r_ohm_per_km | float64
27 | line | x_ohm_per_km | float64
28 | line | c_nf_per_km | float64
29 | line | g_us_per_km | float64
30 | line | max_i_ka | float64
31 | line | df | float64
32 | line | parallel | uint32
33 | line | type | object
34 | line | in_service | bool
35 | trafo | name | object
36 | trafo | std_type | object
37 | trafo | hv_bus | uint32
38 | trafo | lv_bus | uint32
39 | trafo | sn_mva | float64
40 | trafo | vn_hv_kv | float64
41 | trafo | vn_lv_kv | float64
42 | trafo | vk_percent | float64
43 | trafo | vkr_percent | float64
44 | trafo | pfe_kw | float64
45 | trafo | i0_percent | float64
46 | trafo | shift_degree | float64
47 | trafo | tap_side | object
48 | trafo | tap_neutral | int32
49 | trafo | tap_min | int32
50 | trafo | tap_max | int32
51 | trafo | tap_step_percent | float64
52 | trafo | tap_step_degree | float64
53 | trafo | tap_pos | int32
54 | trafo | tap_phase_shifter | bool
55 | trafo | parallel | uint32
56 | trafo | df | float64
57 | trafo | in_service | bool
58 | line_geodata | coords | object
59 | bus_geodata | x | float64
60 | bus_geodata | y | float64
61 | bus_geodata | coords | object

## parameters
| version | format_version | converged | OPF_converged | name | f_hz | sn_mva
0 | 2.14.6 | 2.14.0 | FALSE | FALSE |  | 50 | 1