## bus
| name | vn_kv | type | zone | in_service
0 | bus_LV_6292-15_0_3_node_0 | 0.4 | n |  | TRUE
1 | bus_LV_6292-15_0_3_node_1 | 0.4 | n |  | TRUE
2 | bus_LV_6292-15_0_3_node_2 | 0.4 | n |  | TRUE
3 | bus_LV_6292-15_0_3_node_3 | 0.4 | n |  | TRUE
4 | bus_LV_6292-15_0_3_node_4 | 0.4 | n |  | TRUE
5 | bus_LV_6292-15_0_3_node_6 | 0.4 | n |  | TRUE
6 | bus_LV_6292-15_0_3_node_7 | 0.4 | n |  | TRUE
7 | bus_LV_6292-15_0_3_node_5 | 0.4 | n |  | TRUE
8 | bus_LV_6292-15_0_3_node_8 | 0.4 | n |  | TRUE
9 | bus_LV_6292-15_0_3_node_9 | 0.4 | n |  | TRUE
10 | bus_LV_6292-15_0_3_node_34 | 0.4 | n |  | TRUE
11 | bus_LV_6292-15_0_3_node_11 | 0.4 | n |  | TRUE
12 | bus_LV_6292-15_0_3_node_10 | 0.4 | n |  | TRUE
13 | bus_LV_6292-15_0_3_node_12 | 0.4 | n |  | TRUE
14 | bus_LV_6292-15_0_3_node_38 | 0.4 | n |  | TRUE
15 | bus_LV_6292-15_0_3_node_37 | 0.4 | n |  | TRUE
16 | bus_LV_6292-15_0_3_node_40 | 0.4 | n |  | TRUE
17 | bus_LV_6292-15_0_3_node_35 | 0.4 | n |  | TRUE
18 | bus_LV_6292-15_0_3_node_36 | 0.4 | n |  | TRUE
19 | bus_LV_6292-15_0_3_node_41 | 0.4 | n |  | TRUE
20 | bus_LV_6292-15_0_3_node_43 | 0.4 | n |  | TRUE
21 | bus_LV_6292-15_0_3_node_42 | 0.4 | n |  | TRUE
22 | bus_LV_6292-15_0_3_node_75 | 0.4 | n |  | TRUE
23 | bus_LV_6292-15_0_3_node_76 | 0.4 | n |  | TRUE
24 | bus_LV_6292-15_0_3_node_64 | 0.4 | n |  | TRUE
25 | bus_LV_6292-15_0_3_node_63 | 0.4 | n |  | TRUE
26 | bus_LV_6292-15_0_3_node_65 | 0.4 | n |  | TRUE
27 | bus_LV_6292-15_0_3_node_70 | 0.4 | n |  | TRUE
28 | bus_LV_6292-15_0_3_node_62 | 0.4 | n |  | TRUE
29 | bus_LV_6292-15_0_3_node_44 | 0.4 | n |  | TRUE
30 | bus_LV_6292-15_0_3_node_45 | 0.4 | n |  | TRUE
31 | bus_LV_6292-15_0_3_node_47 | 0.4 | n |  | TRUE
32 | bus_LV_6292-15_0_3_node_49 | 0.4 | n |  | TRUE
33 | bus_LV_6292-15_0_3_node_48 | 0.4 | n |  | TRUE
34 | bus_LV_6292-15_0_3_node_50 | 0.4 | n |  | TRUE
35 | bus_LV_6292-15_0_3_node_51 | 0.4 | n |  | TRUE
36 | bus_LV_6292-15_0_3_node_66 | 0.4 | n |  | TRUE
37 | bus_LV_6292-15_0_3_node_52 | 0.4 | n |  | TRUE
38 | bus_LV_6292-15_0_3_node_67 | 0.4 | n |  | TRUE
39 | bus_LV_6292-15_0_3_node_53 | 0.4 | n |  | TRUE
40 | bus_LV_6292-15_0_3_node_54 | 0.4 | n |  | TRUE
41 | bus_LV_6292-15_0_3_node_55 | 0.4 | n |  | TRUE
42 | bus_LV_6292-15_0_3_node_56 | 0.4 | n |  | TRUE
43 | bus_LV_6292-15_0_3_node_57 | 0.4 | n |  | TRUE
44 | bus_LV_6292-15_0_3_node_58 | 0.4 | n |  | TRUE
45 | bus_LV_6292-15_0_3_node_59 | 0.4 | n |  | TRUE
46 | bus_LV_6292-15_0_3_node_60 | 0.4 | n |  | TRUE
47 | bus_LV_6292-15_0_3_node_61 | 0.4 | n |  | TRUE
48 | bus_LV_6292-15_0_3_node_71 | 0.4 | n |  | TRUE
49 | bus_LV_6292-15_0_3_node_72 | 0.4 | n |  | TRUE
50 | bus_LV_6292-15_0_3_node_69 | 0.4 | n |  | TRUE
51 | bus_LV_6292-15_0_3_node_68 | 0.4 | n |  | TRUE
52 | bus_MV_117_0_node_95 | 20 | n |  | TRUE

## load
| name | bus | p_mw | q_mvar | const_z_percent | const_i_percent | sn_mva | scaling | in_service | type
0 | LV_6292-15_0_3_load_0 | 0 | 0.0022996 | 0.00057632 | 0 | 0 |  | 1 | TRUE | wye
1 | LV_6292-15_0_3_load_1 | 1 | 0.0020228 | 0.00050696 | 0 | 0 |  | 1 | TRUE | wye
2 | LV_6292-15_0_3_load_3 | 3 | 0.0011071 | 0.00027747 | 0 | 0 |  | 1 | TRUE | wye
3 | LV_6292-15_0_3_load_4 | 4 | 0.0016286 | 0.00040817 | 0 | 0 |  | 1 | TRUE | wye
4 | LV_6292-15_0_3_load_6 | 5 | 0.0007909 | 0.00019822 | 0 | 0 |  | 1 | TRUE | wye
5 | LV_6292-15_0_3_load_7 | 6 | 0.00085512 | 0.00021431 | 0 | 0 |  | 1 | TRUE | wye
6 | LV_6292-15_0_3_load_5 | 7 | 0.0020235 | 0.00050714 | 0 | 0 |  | 1 | TRUE | wye
7 | LV_6292-15_0_3_load_8 | 8 | 0.000741 | 0.00018571 | 0 | 0 |  | 1 | TRUE | wye
8 | LV_6292-15_0_3_load_9 | 9 | 0.0009366 | 0.00023473 | 0 | 0 |  | 1 | TRUE | wye
9 | LV_6292-15_0_3_load_34 | 10 | 0.00099741 | 0.00024997 | 0 | 0 |  | 1 | TRUE | wye
10 | LV_6292-15_0_3_load_38 | 14 | 0.00096414 | 0.00024164 | 0 | 0 |  | 1 | TRUE | wye
11 | LV_6292-15_0_3_load_35 | 17 | 0.0018809 | 0.0004714 | 0 | 0 |  | 1 | TRUE | wye
12 | LV_6292-15_0_3_load_36 | 18 | 0.00097589 | 0.00024458 | 0 | 0 |  | 1 | TRUE | wye
13 | LV_6292-15_0_3_load_41 | 19 | 0.0016877 | 0.00042299 | 0 | 0 |  | 1 | TRUE | wye
14 | LV_6292-15_0_3_load_75 | 22 | 0.0048295 | 0.0012104 | 0 | 0 |  | 1 | TRUE | wye
15 | LV_6292-15_0_3_load_76 | 23 | 0.0057058 | 0.00143 | 0 | 0 |  | 1 | TRUE | wye
16 | LV_6292-15_0_3_load_64 | 24 | 0.00088404 | 0.00022156 | 0 | 0 |  | 1 | TRUE | wye
17 | LV_6292-15_0_3_load_63 | 25 | 0.0016145 | 0.00040463 | 0 | 0 |  | 1 | TRUE | wye
18 | LV_6292-15_0_3_load_65 | 26 | 0.0024887 | 0.00062373 | 0 | 0 |  | 1 | TRUE | wye
19 | LV_6292-15_0_3_load_70 | 27 | 0.0021365 | 0.00053545 | 0 | 0 |  | 1 | TRUE | wye
20 | LV_6292-15_0_3_load_62 | 28 | 0.00402 | 0.0010075 | 0 | 0 |  | 1 | TRUE | wye
21 | LV_6292-15_0_3_load_44 | 29 | 0.0031088 | 0.00077914 | 0 | 0 |  | 1 | TRUE | wye
22 | LV_6292-15_0_3_load_45 | 30 | 0.0030307 | 0.00075956 | 0 | 0 |  | 1 | TRUE | wye
23 | LV_6292-15_0_3_load_47 | 31 | 0.0023716 | 0.00059439 | 0 | 0 |  | 1 | TRUE | wye
24 | LV_6292-15_0_3_load_49 | 32 | 0.00539 | 0.0013509 | 0 | 0 |  | 1 | TRUE | wye
25 | LV_6292-15_0_3_load_48 | 33 | 0.0033285 | 0.00083421 | 0 | 0 |  | 1 | TRUE | wye
26 | LV_6292-15_0_3_load_50 | 34 | 0.0038708 | 0.00097012 | 0 | 0 |  | 1 | TRUE | wye
27 | LV_6292-15_0_3_load_51 | 35 | 0.0020189 | 0.00050597 | 0 | 0 |  | 1 | TRUE | wye
28 | LV_6292-15_0_3_load_66 | 36 | 0.0011156 | 0.00027959 | 0 | 0 |  | 1 | TRUE | wye
29 | LV_6292-15_0_3_load_52 | 37 | 0.0019546 | 0.00048988 | 0 | 0 |  | 1 | TRUE | wye
30 | LV_6292-15_0_3_load_67 | 38 | 0.0036997 | 0.00092723 | 0 | 0 |  | 1 | TRUE | wye
31 | LV_6292-15_0_3_load_53 | 39 | 0.0016844 | 0.00042214 | 0 | 0 |  | 1 | TRUE | wye
32 | LV_6292-15_0_3_load_54 | 40 | 0.0052775 | 0.0013227 | 0 | 0 |  | 1 | TRUE | wye
33 | LV_6292-15_0_3_load_55 | 41 | 0.0054062 | 0.0013549 | 0 | 0 |  | 1 | TRUE | wye
34 | LV_6292-15_0_3_load_56 | 42 | 0.0014939 | 0.00037441 | 0 | 0 |  | 1 | TRUE | wye
35 | LV_6292-15_0_3_load_57 | 43 | 0.0044455 | 0.0011141 | 0 | 0 |  | 1 | TRUE | wye
36 | LV_6292-15_0_3_load_58 | 44 | 0.0041446 | 0.0010387 | 0 | 0 |  | 1 | TRUE | wye
37 | LV_6292-15_0_3_load_59 | 45 | 0.0048756 | 0.0012219 | 0 | 0 |  | 1 | TRUE | wye
38 | LV_6292-15_0_3_load_60 | 46 | 0.0032758 | 0.000821 | 0 | 0 |  | 1 | TRUE | wye
39 | LV_6292-15_0_3_load_61 | 47 | 0.002439 | 0.00061126 | 0 | 0 |  | 1 | TRUE | wye
40 | LV_6292-15_0_3_load_71 | 48 | 0.002473 | 0.00061978 | 0 | 0 |  | 1 | TRUE | wye
41 | LV_6292-15_0_3_load_72 | 49 | 0.0010732 | 0.00026897 | 0 | 0 |  | 1 | TRUE | wye
42 | LV_6292-15_0_3_load_69 | 50 | 0.0021582 | 0.00054089 | 0 | 0 |  | 1 | TRUE | wye
43 | LV_6292-15_0_3_load_68 | 51 | 0.0031291 | 0.00078423 | 0 | 0 |  | 1 | TRUE | wye

## ext_grid
| name | bus | vm_pu | va_degree | slack_weight | in_service
0 |  | 45 | 1 | 0 | 1 | TRUE

## line
| name | std_type | from_bus | to_bus | length_km | r_ohm_per_km | x_ohm_per_km | c_nf_per_km | g_us_per_km | max_i_ka | df | parallel | type | in_service
0 | LV_6292-15_0_3_line_0 | NAYY 4x150 SE | 0 | 1 | 0.02308 | 0.208 | 0.08 | 261 | 0 | 0.27 | 1 | 1 | cs | TRUE
1 | LV_6292-15_0_3_line_1 | NAYY 4x150 SE | 0 | 2 | 0.15431 | 0.208 | 0.08 | 261 | 0 | 0.27 | 1 | 1 | cs | TRUE
2 | LV_6292-15_0_3_line_2 | NAYY 4x150 SE | 1 | 3 | 0.022763 | 0.208 | 0.08 | 261 | 0 | 0.27 | 1 | 1 | cs | TRUE
3 | LV_6292-15_0_3_line_3 | NAYY 4x150 SE | 2 | 4 | 0.065985 | 0.208 | 0.08 | 261 | 0 | 0.27 | 1 | 1 | cs | TRUE
4 | LV_6292-15_0_3_line_4 | NAYY 4x150 SE | 3 | 5 | 0.014906 | 0.208 | 0.08 | 261 | 0 | 0.27 | 1 | 1 | cs | TRUE
5 | LV_6292-15_0_3_line_5 | NAYY 4x150 SE | 4 | 6 | 0.048671 | 0.208 | 0.08 | 261 | 0 | 0.27 | 1 | 1 | cs | TRUE
6 | LV_6292-15_0_3_line_6 | NAYY 4x150 SE | 5 | 9 | 0.0021503 | 0.208 | 0.08 | 261 | 0 | 0.27 | 1 | 1 | cs | TRUE
7 | LV_6292-15_0_3_line_7 | NAYY 4x150 SE | 6 | 10 | 0.0090726 | 0.208 | 0.08 | 261 | 0 | 0.27 | 1 | 1 | cs | TRUE
8 | LV_6292-15_0_3_line_8 | NAYY 4x150 SE | 7 | 8 | 0.039772 | 0.208 | 0.08 | 261 | 0 | 0.27 | 1 | 1 | cs | TRUE
9 | LV_6292-15_0_3_line_9 | NAYY 4x150 SE | 8 | 11 | 0.065329 | 0.208 | 0.08 | 261 | 0 | 0.27 | 1 | 1 | cs | TRUE
10 | LV_6292-15_0_3_line_10 | NAYY 4x150 SE | 9 | 12 | 0.062463 | 0.208 | 0.08 | 261 | 0 | 0.27 | 1 | 1 | cs | TRUE
11 | LV_6292-15_0_3_line_11 | NAYY 4x150 SE | 11 | 13 | 0.029346 | 0.208 | 0.08 | 261 | 0 | 0.27 | 1 | 1 | cs | TRUE
12 | LV_6292-15_0_3_line_12 | NAYY 4x150 SE | 11 | 12 | 0.10941 | 0.208 | 0.08 | 261 | 0 | 0.27 | 1 | 1 | cs | TRUE
13 | LV_6292-15_0_3_line_13 | NAYY 4x150 SE | 13 | 14 | 0.14173 | 0.208 | 0.08 | 261 | 0 | 0.27 | 1 | 1 | cs | TRUE
14 | LV_6292-15_0_3_line_14 | NAYY 4x150 SE | 13 | 15 | 0.2454 | 0.208 | 0.08 | 261 | 0 | 0.27 | 1 | 1 | cs | TRUE
15 | LV_6292-15_0_3_line_15 | NAYY 4x150 SE | 14 | 16 | 0.091788 | 0.208 | 0.08 | 261 | 0 | 0.27 | 1 | 1 | cs | TRUE
16 | LV_6292-15_0_3_line_16 | NAYY 4x150 SE | 15 | 17 | 0.13463 | 0.208 | 0.08 | 261 | 0 | 0.27 | 1 | 1 | cs | TRUE
17 | LV_6292-15_0_3_line_17 | NAYY 4x150 SE | 16 | 19 | 0.14841 | 0.208 | 0.08 | 261 | 0 | 0.27 | 1 | 1 | cs | TRUE
18 | LV_6292-15_0_3_line_18 | NAYY 4x150 SE | 16 | 20 | 0.016988 | 0.208 | 0.08 | 261 | 0 | 0.27 | 1 | 1 | cs | TRUE
19 | LV_6292-15_0_3_line_19 | NAYY 4x150 SE | 17 | 18 | 0.045641 | 0.208 | 0.08 | 261 | 0 | 0.27 | 1 | 1 | cs | TRUE
20 | LV_6292-15_0_3_line_20 | NAYY 4x150 SE | 20 | 24 | 0.078169 | 0.208 | 0.08 | 261 | 0 | 0.27 | 1 | 1 | cs | TRUE
21 | LV_6292-15_0_3_line_21 | NAYY 4x150 SE | 20 | 25 | 0.26284 | 0.208 | 0.08 | 261 | 0 | 0.27 | 1 | 2 | cs | TRUE
22 | LV_6292-15_0_3_line_22 | NAYY 4x150 SE | 20 | 21 | 0.074192 | 0.208 | 0.08 | 261 | 0 | 0.27 | 1 | 1 | cs | TRUE
23 | LV_6292-15_0_3_line_23 | NAYY 4x150 SE | 21 | 22 | 0.05145 | 0.208 | 0.08 | 261 | 0 | 0.27 | 1 | 1 | cs | TRUE
24 | LV_6292-15_0_3_line_24 | NAYY 4x150 SE | 21 | 23 | 0.056579 | 0.208 | 0.08 | 261 | 0 | 0.27 | 1 | 1 | cs | TRUE
25 | LV_6292-15_0_3_line_25 | NAYY 4x150 SE | 24 | 26 | 0.00045855 | 0.208 | 0.08 | 261 | 0 | 0.27 | 1 | 1 | cs | TRUE
26 | LV_6292-15_0_3_line_26 | NAYY 4x150 SE | 25 | 27 | 0.37626 | 0.208 | 0.08 | 261 | 0 | 0.27 | 1 | 1 | cs | TRUE
27 | LV_6292-15_0_3_line_27 | NAYY 4x150 SE | 25 | 28 | 0.008448 | 0.208 | 0.08 | 261 | 0 | 0.27 | 1 | 2 | cs | TRUE
28 | LV_6292-15_0_3_line_28 | NAYY 4x150 SE | 26 | 50 | 0.013846 | 0.208 | 0.08 | 261 | 0 | 0.27 | 1 | 1 | cs | TRUE
29 | LV_6292-15_0_3_line_29 | NAYY 4x150 SE | 27 | 48 | 0.038674 | 0.208 | 0.08 | 261 | 0 | 0.27 | 1 | 1 | cs | TRUE
30 | LV_6292-15_0_3_line_30 | NAYY 4x150 SE | 27 | 49 | 0.11155 | 0.208 | 0.08 | 261 | 0 | 0.27 | 1 | 1 | cs | TRUE
31 | LV_6292-15_0_3_line_31 | NAYY 4x150 SE | 28 | 47 | 0.023293 | 0.208 | 0.08 | 261 | 0 | 0.27 | 1 | 2 | cs | TRUE
32 | LV_6292-15_0_3_line_32 | NAYY 4x150 SE | 29 | 30 | 0.10285 | 0.208 | 0.08 | 261 | 0 | 0.27 | 1 | 1 | cs | TRUE
33 | LV_6292-15_0_3_line_33 | NAYY 4x150 SE | 30 | 31 | 0.015188 | 0.208 | 0.08 | 261 | 0 | 0.27 | 1 | 1 | cs | TRUE
34 | LV_6292-15_0_3_line_34 | NAYY 4x150 SE | 31 | 32 | 0.0031956 | 0.208 | 0.08 | 261 | 0 | 0.27 | 1 | 1 | cs | TRUE
35 | LV_6292-15_0_3_line_35 | NAYY 4x150 SE | 32 | 35 | 0.042055 | 0.208 | 0.08 | 261 | 0 | 0.27 | 1 | 1 | cs | TRUE
36 | LV_6292-15_0_3_line_36 | NAYY 4x150 SE | 33 | 34 | 0.0034553 | 0.208 | 0.08 | 261 | 0 | 0.27 | 1 | 1 | cs | TRUE
37 | LV_6292-15_0_3_line_37 | NAYY 4x150 SE | 34 | 36 | 0.013141 | 0.208 | 0.08 | 261 | 0 | 0.27 | 1 | 1 | cs | TRUE
38 | LV_6292-15_0_3_line_38 | NAYY 4x150 SE | 35 | 37 | 0.0095095 | 0.208 | 0.08 | 261 | 0 | 0.27 | 1 | 1 | cs | TRUE
39 | LV_6292-15_0_3_line_39 | NAYY 4x150 SE | 36 | 38 | 0.013605 | 0.208 | 0.08 | 261 | 0 | 0.27 | 1 | 1 | cs | TRUE
40 | LV_6292-15_0_3_line_40 | NAYY 4x150 SE | 37 | 39 | 0.0076794 | 0.208 | 0.08 | 261 | 0 | 0.27 | 1 | 1 | cs | TRUE
41 | LV_6292-15_0_3_line_41 | NAYY 4x150 SE | 38 | 51 | 0.021794 | 0.208 | 0.08 | 261 | 0 | 0.27 | 1 | 1 | cs | TRUE
42 | LV_6292-15_0_3_line_42 | NAYY 4x150 SE | 39 | 40 | 0.0047617 | 0.208 | 0.08 | 261 | 0 | 0.27 | 1 | 1 | cs | TRUE
43 | LV_6292-15_0_3_line_43 | NAYY 4x150 SE | 40 | 41 | 0.004354 | 0.208 | 0.08 | 261 | 0 | 0.27 | 1 | 1 | cs | TRUE
44 | LV_6292-15_0_3_line_44 | NAYY 4x150 SE | 41 | 42 | 0.0025165 | 0.208 | 0.08 | 261 | 0 | 0.27 | 1 | 1 | cs | TRUE
45 | LV_6292-15_0_3_line_45 | NAYY 4x150 SE | 42 | 43 | 0.012297 | 0.208 | 0.08 | 261 | 0 | 0.27 | 1 | 1 | cs | TRUE
46 | LV_6292-15_0_3_line_46 | NAYY 4x150 SE | 43 | 44 | 0.0052653 | 0.208 | 0.08 | 261 | 0 | 0.27 | 1 | 1 | cs | TRUE
47 | LV_6292-15_0_3_line_47 | NAYY 4x150 SE | 44 | 45 | 0.0041 | 0.208 | 0.08 | 261 | 0 | 0.27 | 1 | 1 | cs | TRUE
48 | LV_6292-15_0_3_line_48 | NAYY 4x150 SE | 45 | 46 | 0.0046246 | 0.208 | 0.08 | 261 | 0 | 0.27 | 1 | 2 | cs | TRUE
49 | LV_6292-15_0_3_line_49 | NAYY 4x150 SE | 46 | 47 | 0.0025559 | 0.208 | 0.08 | 261 | 0 | 0.27 | 1 | 2 | cs | TRUE
50 | LV_6292-15_0_3_line_50 | NAYY 4x150 SE | 50 | 51 | 0.0091752 | 0.208 | 0.08 | 261 | 0 | 0.27 | 1 | 1 | cs | TRUE

## trafo
| name | std_type | hv_bus | lv_bus | sn_mva | vn_hv_kv | vn_lv_kv | vk_percent | vkr_percent | pfe_kw | i0_percent | shift_degree | tap_side | tap_neutral | tap_min | tap_max | tap_step_percent | tap_step_degree | tap_pos | tap_phase_shifter | parallel | df | in_service
0 | LV_6292-15_0_3_trafo_59 | 0.25 MVA 20/0.4 kV | 52 | 45 | 0.25 | 20 | 0.4 | 6 | 1.44 | 0.8 | 0.32 | 150 | hv | 0 | -2 | 2 | 2.5 | 0 | 0 | FALSE | 1 | 1 | TRUE

## line_geodata
| x0 | y0 | x1 | y1 | x2 | y2 | x3 | y3 | x4 | y4 | x5 | y5 | x6 | y6 | x7 | y7 | x8 | y8 | x9 | y9 | x10 | y10 | x11 | y11 | x12 | y12
0 | 2627423.8929 | 1112296.9694 | 2627427.0749 | 1112319.8293
1 | 2627399.538 | 1112147.4717 | 2627399.139 | 1112160.5765 | 2627393.725 | 1112174.0366 | 2627421.3997 | 1112279.0588 | 2627423.8929 | 1112296.9694
2 | 2627427.0749 | 1112319.8293 | 2627430.2132 | 1112342.3746
3 | 2627399.538 | 1112147.4717 | 2627396.5745 | 1112138.2871 | 2627365.9262 | 1112091.0197
4 | 2627430.2132 | 1112342.3746 | 2627432.2683 | 1112357.138
5 | 2627365.9262 | 1112091.0197 | 2627339.4468 | 1112050.1818
6 | 2627432.5647 | 1112359.2677 | 2627432.2683 | 1112357.138
7 | 2627339.4468 | 1112050.1818 | 2627334.5109 | 1112042.5694
8 | 2627485.5739 | 1112300.3755 | 2627474.9087 | 1112284.092 | 2627467.4609 | 1112279.2447 | 2627461.4326 | 1112274.8152 | 2627459.4502 | 1112271.4106
9 | 2627518.3287 | 1112354.0126 | 2627513.1344 | 1112353.0552 | 2627511.0373 | 1112352.1786 | 2627506.5726 | 1112343.6319 | 2627498.9808 | 1112326.2554 | 2627487.6666 | 1112303.5706 | 2627485.5739 | 1112300.3755
10 | 2627445.0217 | 1112419.1692 | 2627440.2686 | 1112414.6121 | 2627432.5647 | 1112359.2677
11 | 2627518.3287 | 1112354.0126 | 2627533.3084 | 1112341.6965 | 2627542.4419 | 1112337.6025
12 | 2627518.3287 | 1112354.0126 | 2627515.7349 | 1112357.069 | 2627512.8371 | 1112355.5996 | 2627507.3024 | 1112370.0929 | 2627504.1892 | 1112383.7857 | 2627501.4025 | 1112388.5088 | 2627491.1316 | 1112393.0201 | 2627484.0096 | 1112393.0212 | 2627472.8138 | 1112397.106 | 2627455.4712 | 1112407.5884 | 2627452.8344 | 1112415.0469 | 2627445.0217 | 1112419.1692
13 | 2627542.4419 | 1112337.6025 | 2627603.1613 | 1112346.8605 | 2627571.7645 | 1112272.9474
14 | 2627542.4419 | 1112337.6025 | 2627530.6602 | 1112326.0655 | 2627521.4278 | 1112311.0717 | 2627514.9144 | 1112285.8517 | 2627508.3446 | 1112271.3591 | 2627504.2847 | 1112253.5873 | 2627503.9817 | 1112228.3844 | 2627506.5569 | 1112208.9863 | 2627506.2411 | 1112188.33 | 2627502.6186 | 1112164.3571 | 2627497.5147 | 1112141.7004 | 2627485.6113 | 1112117.69 | 2627481.3644 | 1112107.0655
15 | 2627597.053 | 1112237.689 | 2627581.7149 | 1112220.0104 | 2627575.6339 | 1112213.5573 | 2627571.7645 | 1112272.9474
16 | 2627481.3644 | 1112107.0655 | 2627486.7149 | 1112107.69 | 2627498.6782 | 1112118.4829 | 2627514.7165 | 1112145.4135 | 2627519.9642 | 1112177.2422 | 2627524.2346 | 1112226.5874
17 | 2627597.053 | 1112237.689 | 2627600.8566 | 1112248.9341 | 2627611.4009 | 1112264.1786 | 2627622.9326 | 1112278.038 | 2627656.4986 | 1112311.4298 | 2627672.0994 | 1112332.3891 | 2627685.2602 | 1112355.3837
18 | 2627592.4924 | 1112221.36 | 2627593.9126 | 1112228.4256 | 2627597.053 | 1112237.689
19 | 2627539.4448 | 1112267.7871 | 2627528.7234 | 1112255.7547 | 2627524.684 | 1112231.7799 | 2627524.2346 | 1112226.5874
20 | 2627592.4924 | 1112221.36 | 2627590.8759 | 1112213.3264 | 2627590.7209 | 1112189.6249 | 2627588.6215 | 1112156.9434 | 2627586.6306 | 1112143.5675
21 | 2627592.4924 | 1112221.36 | 2627599.9685 | 1112219.9822 | 2627617.1324 | 1112233.656 | 2627632.9487 | 1112229.4369 | 2627679.9974 | 1112223.2035 | 2627689.4499 | 1112225.4477 | 2627701.3061 | 1112220.6327 | 2627770.7343 | 1112214.2243 | 2627775.8937 | 1112209.3343 | 2627768.8075 | 1112189.6253 | 2627762.0603 | 1112173.4975 | 2627747.3004 | 1112145.4481
22 | 2627640.9676 | 1112273.3955 | 2627628.12 | 1112268.6458 | 2627616.8393 | 1112259.0341 | 2627604.9614 | 1112239.7704 | 2627593.9126 | 1112228.4256 | 2627592.4924 | 1112221.36
23 | 2627640.9676 | 1112273.3955 | 2627659.9345 | 1112286.3217 | 2627671.5431 | 1112293.4448 | 2627678.4425 | 1112306.7162
24 | 2627693.8912 | 1112293.2688 | 2627677.1142 | 1112284.6213 | 2627640.9676 | 1112273.3955
25 | 2627586.5631 | 1112143.114 | 2627586.6306 | 1112143.5675
26 | 2627747.3004 | 1112145.4481 | 2628123.187 | 1112128.7067
27 | 2627747.3004 | 1112145.4481 | 2627743.3665 | 1112137.972
28 | 2627584.1085 | 1112129.5177 | 2627584.896 | 1112131.9139 | 2627586.5631 | 1112143.114
29 | 2628123.187 | 1112128.7067 | 2628112.9945 | 1112102.3535 | 2628120.6076 | 1112095.2419
30 | 2628123.187 | 1112128.7067 | 2628140.8411 | 1112174.352 | 2628164.55 | 1112232.3022
31 | 2627722.8446 | 1112128.8626 | 2627722.8446 | 1112128.8626 | 2627727.7903 | 1112131.8311 | 2627733.5391 | 1112131.5016 | 2627743.3665 | 1112137.972 | 2627743.3665 | 1112137.972
32 | 2627640.8507 | 1111932.804 | 2627645.5316 | 1111942.8611 | 2627658.6654 | 1111971.4241 | 2627670.1948 | 1111987.5848 | 2627682.8072 | 1111998.3032 | 2627696.5898 | 1112014.9633 | 2627697.4617 | 1112017.0872
33 | 2627697.4617 | 1112017.0872 | 2627703.2293 | 1112031.1373
34 | 2627704.2028 | 1112034.177 | 2627703.5576 | 1112031.9369 | 2627703.2293 | 1112031.1373
35 | 2627704.2028 | 1112034.177 | 2627712.3483 | 1112062.459 | 2627716.0401 | 1112074.5305
36 | 2627561.3718 | 1112072.7786 | 2627562.7317 | 1112075.9551
37 | 2627562.7317 | 1112075.9551 | 2627567.9033 | 1112088.0357
38 | 2627716.0401 | 1112074.5305 | 2627718.8213 | 1112083.6242
39 | 2627573.2576 | 1112100.5431 | 2627567.9033 | 1112088.0357
40 | 2627718.8213 | 1112083.6242 | 2627721.0672 | 1112090.9679
41 | 2627573.2576 | 1112100.5431 | 2627578.9756 | 1112113.9002 | 2627581.2437 | 1112120.8012
42 | 2627721.848 | 1112095.6554 | 2627721.3296 | 1112091.8259 | 2627721.0672 | 1112090.9679
43 | 2627721.848 | 1112095.6554 | 2627722.4321 | 1112099.97
44 | 2627722.4321 | 1112099.97 | 2627722.7697 | 1112102.4638
45 | 2627722.7697 | 1112102.4638 | 2627723.7359 | 1112109.6014 | 2627720.8046 | 1112113.7679 | 2627720.8046 | 1112113.7679
46 | 2627720.0516 | 1112118.9791 | 2627720.3179 | 1112117.1563 | 2627720.8046 | 1112113.7679
47 | 2627720.0516 | 1112118.9791 | 2627719.4588 | 1112123.036
48 | 2627719.4588 | 1112123.036 | 2627719.2255 | 1112124.6328 | 2627721.1829 | 1112126.9205
49 | 2627722.8446 | 1112128.8626 | 2627721.1829 | 1112126.9205
50 | 2627581.2437 | 1112120.8012 | 2627584.1085 | 1112129.5177

## bus_geodata
| x | y | coords
0 | 2627423.8929 | 1112296.9694
1 | 2627427.0749 | 1112319.8293
2 | 2627399.538 | 1112147.4717
3 | 2627430.2132 | 1112342.3746
4 | 2627365.9262 | 1112091.0197
5 | 2627432.2683 | 1112357.138
6 | 2627339.4468 | 1112050.1818
7 | 2627459.4502 | 1112271.4106
8 | 2627485.5739 | 1112300.3755
9 | 2627432.5647 | 1112359.2677
10 | 2627334.5109 | 1112042.5694
11 | 2627518.3287 | 1112354.0126
12 | 2627445.0217 | 1112419.1692
13 | 2627542.4419 | 1112337.6025
14 | 2627571.7645 | 1112272.9474
15 | 2627481.3644 | 1112107.0655
16 | 2627597.053 | 1112237.689
17 | 2627524.2346 | 1112226.5874
18 | 2627539.4448 | 1112267.7871
19 | 2627685.2602 | 1112355.3837
20 | 2627592.4924 | 1112221.36
21 | 2627640.9676 | 1112273.3955
22 | 2627678.4425 | 1112306.7162
23 | 2627693.8912 | 1112293.2688
24 | 2627586.6306 | 1112143.5675
25 | 2627747.3004 | 1112145.4481
26 | 2627586.5631 | 1112143.114
27 | 2628123.187 | 1112128.7067
28 | 2627743.3665 | 1112137.972
29 | 2627640.8507 | 1111932.804
30 | 2627697.4617 | 1112017.0872
31 | 2627703.2293 | 1112031.1373
32 | 2627704.2028 | 1112034.177
33 | 2627561.3718 | 1112072.7786
34 | 2627562.7317 | 1112075.9551
35 | 2627716.0401 | 1112074.5305
36 | 2627567.9033 | 1112088.0357
37 | 2627718.8213 | 1112083.6242
38 | 2627573.2576 | 1112100.5431
39 | 2627721.0672 | 1112090.9679
40 | 2627721.848 | 1112095.6554
41 | 2627722.4321 | 1112099.97
42 | 2627722.7697 | 1112102.4638
43 | 2627720.8046 | 1112113.7679
44 | 2627720.0516 | 1112118.9791
45 | 2627719.4588 | 1112123.036
46 | 2627721.1829 | 1112126.9205
47 | 2627722.8446 | 1112128.8626
48 | 2628120.6076 | 1112095.2419
49 | 2628164.55 | 1112232.3022
50 | 2627584.1085 | 1112129.5177
51 | 2627581.2437 | 1112120.8012
52 | 2627592.4924 | 1112221.36

## line_std_types
| c_nf_per_km | r_ohm_per_km | x_ohm_per_km | max_i_ka | type | q_mm2 | alpha | voltage_rating
NAYY 4x50 SE | 210 | 0.642 | 0.083 | 0.142 | cs | 50 | 0.00403 | LV
NAYY 4x120 SE | 264 | 0.225 | 0.08 | 0.242 | cs | 120 | 0.00403 | LV
NAYY 4x150 SE | 261 | 0.208 | 0.08 | 0.27 | cs | 150 | 0.00403 | LV
NA2XS2Y 1x95 RM/25 12/20 kV | 216 | 0.313 | 0.132 | 0.252 | cs | 95 | 0.00403 | MV
NA2XS2Y 1x185 RM/25 12/20 kV | 273 | 0.161 | 0.117 | 0.362 | cs | 185 | 0.00403 | MV
NA2XS2Y 1x240 RM/25 12/20 kV | 304 | 0.122 | 0.112 | 0.421 | cs | 240 | 0.00403 | MV
NA2XS2Y 1x95 RM/25 6/10 kV | 315 | 0.313 | 0.123 | 0.249 | cs | 95 | 0.00403 | MV
NA2XS2Y 1x185 RM/25 6/10 kV | 406 | 0.161 | 0.11 | 0.358 | cs | 185 | 0.00403 | MV
NA2XS2Y 1x240 RM/25 6/10 kV | 456 | 0.122 | 0.105 | 0.416 | cs | 240 | 0.00403 | MV
NA2XS2Y 1x150 RM/25 12/20 kV | 250 | 0.206 | 0.116 | 0.319 | cs | 150 | 0.00403 | MV
NA2XS2Y 1x120 RM/25 12/20 kV | 230 | 0.253 | 0.119 | 0.283 | cs | 120 | 0.00403 | MV
NA2XS2Y 1x70 RM/25 12/20 kV | 190 | 0.443 | 0.132 | 0.22 | cs | 70 | 0.00403 | MV
NA2XS2Y 1x150 RM/25 6/10 kV | 360 | 0.206 | 0.11 | 0.315 | cs | 150 | 0.00403 | MV
NA2XS2Y 1x120 RM/25 6/10 kV | 340 | 0.253 | 0.113 | 0.28 | cs | 120 | 0.00403 | MV
NA2XS2Y 1x70 RM/25 6/10 kV | 280 | 0.443 | 0.123 | 0.217 | cs | 70 | 0.00403 | MV
N2XS(FL)2Y 1x120 RM/35 64/110 kV | 112 | 0.153 | 0.166 | 0.366 | cs | 120 | 0.00393 | HV
N2XS(FL)2Y 1x185 RM/35 64/110 kV | 125 | 0.099 | 0.156 | 0.457 | cs | 185 | 0.00393 | HV
N2XS(FL)2Y 1x240 RM/35 64/110 kV | 135 | 0.075 | 0.149 | 0.526 | cs | 240 | 0.00393 | HV
N2XS(FL)2Y 1x300 RM/35 64/110 kV | 144 | 0.06 | 0.144 | 0.588 | cs | 300 | 0.00393 | HV
15-AL1/3-ST1A 0.4 | 11 | 1.8769 | 0.35 | 0.105 | ol | 16 | 0.00403 | LV
24-AL1/4-ST1A 0.4 | 11.25 | 1.2012 | 0.335 | 0.14 | ol | 24 | 0.00403 | LV
48-AL1/8-ST1A 0.4 | 12.2 | 0.5939 | 0.3 | 0.21 | ol | 48 | 0.00403 | LV
94-AL1/15-ST1A 0.4 | 13.2 | 0.306 | 0.29 | 0.35 | ol | 94 | 0.00403 | LV
34-AL1/6-ST1A 10.0 | 9.7 | 0.8342 | 0.36 | 0.17 | ol | 34 | 0.00403 | MV
48-AL1/8-ST1A 10.0 | 10.1 | 0.5939 | 0.35 | 0.21 | ol | 48 | 0.00403 | MV
70-AL1/11-ST1A 10.0 | 10.4 | 0.4132 | 0.339 | 0.29 | ol | 70 | 0.00403 | MV
94-AL1/15-ST1A 10.0 | 10.75 | 0.306 | 0.33 | 0.35 | ol | 94 | 0.00403 | MV
122-AL1/20-ST1A 10.0 | 11.1 | 0.2376 | 0.323 | 0.41 | ol | 122 | 0.00403 | MV
149-AL1/24-ST1A 10.0 | 11.25 | 0.194 | 0.315 | 0.47 | ol | 149 | 0.00403 | MV
34-AL1/6-ST1A 20.0 | 9.15 | 0.8342 | 0.382 | 0.17 | ol | 34 | 0.00403 | MV
48-AL1/8-ST1A 20.0 | 9.5 | 0.5939 | 0.372 | 0.21 | ol | 48 | 0.00403 | MV
70-AL1/11-ST1A 20.0 | 9.7 | 0.4132 | 0.36 | 0.29 | ol | 70 | 0.00403 | MV
94-AL1/15-ST1A 20.0 | 10 | 0.306 | 0.35 | 0.35 | ol | 94 | 0.00403 | MV
122-AL1/20-ST1A 20.0 | 10.3 | 0.2376 | 0.344 | 0.41 | ol | 122 | 0.00403 | MV
149-AL1/24-ST1A 20.0 | 10.5 | 0.194 | 0.337 | 0.47 | ol | 149 | 0.00403 | MV
184-AL1/30-ST1A 20.0 | 10.75 | 0.1571 | 0.33 | 0.535 | ol | 184 | 0.00403 | MV
243-AL1/39-ST1A 20.0 | 11 | 0.1188 | 0.32 | 0.645 | ol | 243 | 0.00403 | MV
48-AL1/8-ST1A 110.0 | 8 | 0.5939 | 0.46 | 0.21 | ol | 48 | 0.00403 | HV
70-AL1/11-ST1A 110.0 | 8.4 | 0.4132 | 0.45 | 0.29 | ol | 70 | 0.00403 | HV
94-AL1/15-ST1A 110.0 | 8.65 | 0.306 | 0.44 | 0.35 | ol | 94 | 0.00403 | HV
122-AL1/20-ST1A 110.0 | 8.5 | 0.2376 | 0.43 | 0.41 | ol | 122 | 0.00403 | HV
149-AL1/24-ST1A 110.0 | 8.75 | 0.194 | 0.41 | 0.47 | ol | 149 | 0.00403 | HV
184-AL1/30-ST1A 110.0 | 8.8 | 0.1571 | 0.4 | 0.535 | ol | 184 | 0.00403 | HV
243-AL1/39-ST1A 110.0 | 9 | 0.1188 | 0.39 | 0.645 | ol | 243 | 0.00403 | HV
305-AL1/39-ST1A 110.0 | 9.2 | 0.0949 | 0.38 | 0.74 | ol | 305 | 0.00403 | HV
490-AL1/64-ST1A 110.0 | 9.75 | 0.059 | 0.37 | 0.96 | ol | 490 | 0.00403 | HV
679-AL1/86-ST1A 110.0 | 9.95 | 0.042 | 0.36 | 1.15 | ol | 679 | 0.00403 | HV
490-AL1/64-ST1A 220.0 | 10 | 0.059 | 0.285 | 0.96 | ol | 490 | 0.00403 | HV
679-AL1/86-ST1A 220.0 | 11.7 | 0.042 | 0.275 | 1.15 | ol | 679 | 0.00403 | HV
490-AL1/64-ST1A 380.0 | 11 | 0.059 | 0.253 | 0.96 | ol | 490 | 0.00403 | HV
679-AL1/86-ST1A 380.0 | 14.6 | 0.042 | 0.25 | 1.15 | ol | 679 | 0.00403 | HV

## trafo_std_types
| i0_percent | pfe_kw | vkr_percent | sn_mva | vn_lv_kv | vn_hv_kv | vk_percent | shift_degree | vector_group | tap_side | tap_neutral | tap_min | tap_max | tap_step_degree | tap_step_percent | tap_phase_shifter
160 MVA 380/110 kV | 0.06 | 60 | 0.25 | 160 | 110 | 380 | 12.2 | 0 | Yy0 | hv | 0 | -9 | 9 | 0 | 1.5 | FALSE
100 MVA 220/110 kV | 0.06 | 55 | 0.26 | 100 | 110 | 220 | 12 | 0 | Yy0 | hv | 0 | -9 | 9 | 0 | 1.5 | FALSE
63 MVA 110/20 kV | 0.04 | 22 | 0.32 | 63 | 20 | 110 | 18 | 150 | YNd5 | hv | 0 | -9 | 9 | 0 | 1.5 | FALSE
40 MVA 110/20 kV | 0.05 | 18 | 0.34 | 40 | 20 | 110 | 16.2 | 150 | YNd5 | hv | 0 | -9 | 9 | 0 | 1.5 | FALSE
25 MVA 110/20 kV | 0.07 | 14 | 0.41 | 25 | 20 | 110 | 12 | 150 | YNd5 | hv | 0 | -9 | 9 | 0 | 1.5 | FALSE
63 MVA 110/10 kV | 0.04 | 22 | 0.32 | 63 | 10 | 110 | 18 | 150 | YNd5 | hv | 0 | -9 | 9 | 0 | 1.5 | FALSE
40 MVA 110/10 kV | 0.05 | 18 | 0.34 | 40 | 10 | 110 | 16.2 | 150 | YNd5 | hv | 0 | -9 | 9 | 0 | 1.5 | FALSE
25 MVA 110/10 kV | 0.07 | 14 | 0.41 | 25 | 10 | 110 | 12 | 150 | YNd5 | hv | 0 | -9 | 9 | 0 | 1.5 | FALSE
0.25 MVA 20/0.4 kV | 0.32 | 0.8 | 1.44 | 0.25 | 0.4 | 20 | 6 | 150 | Yzn5 | hv | 0 | -2 | 2 | 0 | 2.5 | FALSE
0.4 MVA 20/0.4 kV | 0.3375 | 1.35 | 1.425 | 0.4 | 0.4 | 20 | 6 | 150 | Dyn5 | hv | 0 | -2 | 2 | 0 | 2.5 | FALSE
0.63 MVA 20/0.4 kV | 0.2619 | 1.65 | 1.206 | 0.63 | 0.4 | 20 | 6 | 150 | Dyn5 | hv | 0 | -2 | 2 | 0 | 2.5 | FALSE
0.25 MVA 10/0.4 kV | 0.24 | 0.6 | 1.2 | 0.25 | 0.4 | 10 | 4 | 150 | Dyn5 | hv | 0 | -2 | 2 | 0 | 2.5 | FALSE
0.4 MVA 10/0.4 kV | 0.2375 | 0.95 | 1.325 | 0.4 | 0.4 | 10 | 4 | 150 | Dyn5 | hv | 0 | -2 | 2 | 0 | 2.5 | FALSE
0.63 MVA 10/0.4 kV | 0.1873 | 1.18 | 1.0794 | 0.63 | 0.4 | 10 | 4 | 150 | Dyn5 | hv | 0 | -2 | 2 | 0 | 2.5 | FALSE

## trafo3w_std_types
| sn_hv_mva | sn_mv_mva | sn_lv_mva | vn_hv_kv | vn_mv_kv | vn_lv_kv | vk_hv_percent | vk_mv_percent | vk_lv_percent | vkr_hv_percent | vkr_mv_percent | vkr_lv_percent | pfe_kw | i0_percent | shift_mv_degree | shift_lv_degree | vector_group | tap_side | tap_neutral | tap_min | tap_max | tap_step_percent
63/25/38 MVA 110/20/10 kV | 63 | 25 | 38 | 110 | 20 | 10 | 10.4 | 10.4 | 10.4 | 0.28 | 0.32 | 0.35 | 35 | 0.89 | 0 | 0 | YN0yn0yn0 | hv | 0 | -10 | 10 | 1.2
63/25/38 MVA 110/10/10 kV | 63 | 25 | 38 | 110 | 10 | 10 | 10.4 | 10.4 | 10.4 | 0.28 | 0.32 | 0.35 | 35 | 0.89 | 0 | 0 | YN0yn0yn0 | hv | 0 | -10 | 10 | 1.2

## fuse_std_types
| fuse_type | i_rated_a | t_avg | t_min | t_total | x_avg | x_min | x_total
HV 100A | HV 100A | 100 | 0 | [10.0, 3.64, 0.854, 0.281, 0.1, 0.0531, 0.022, 0.01] | [10.0, 4.267, 1.21, 0.403, 0.1, 0.058, 0.022, 0.01] | 0 | [300.0, 350.0, 450.0, 550.0, 700.0, 850.0, 1200.0, 1752.0] | [600.0, 700.0, 900.0, 1150.0, 1665.0, 2000.0, 3000.0, 4313.0]
HV 10A | HV 10A | 10 | 0 | [10.0, 1675.0, 0.344, 0.156, 0.1, 0.0417, 0.0171, 0.01] | [10.0, 1.3, 0.3, 0.155, 0.1, 0.0555, 0.023, 0.01] | 0 | [30.0, 32.0, 35.0, 37.0, 39.0, 50.0, 70.0, 88.0] | [60.0, 70.0, 80.0, 87.0, 94.0, 110.0, 150.0, 216.0]
HV 125A | HV 125A | 125 | 0 | [10.0, 1.82, 0.344, 0.1, 0.0467, 0.0269, 0.01] | [10.0, 2.478, 0.426, 0.1, 0.0427, 0.0211, 0.01] | 0 | [375.0, 500.0, 700.0, 925.0, 1200.0, 1500.0, 2341.0] | [750.0, 1000.0, 1500.0, 2200.0, 3000.0, 4000.0, 5765.0]
HV 160A | HV 160A | 160 | 0 | [10.0, 4.15, 1.03, 0.198, 0.1, 0.051, 0.0172, 0.01] | [10.0, 2.3, 0.734, 0.274, 0.1, 0.046, 0.0177, 0.01] | 0 | [480.0, 550.0, 700.0, 1000.0, 1260.0, 1600.0, 2500.0, 3227.0] | [960.0, 1300.0, 1700.0, 2200.0, 2996.0, 4000.0, 6000.0, 7946.0]
HV 16A | HV 16A | 16 | 0 | [10.0, 0.352, 0.164, 0.1, 0.0649, 0.0342, 0.01] | [10.0, 2.34, 0.722, 0.181, 0.1, 0.055, 0.0296, 0.01] | 0 | [48.0, 60.0, 65.0, 71.0, 80.0, 100.0, 162.0] | [96.0, 110.0, 125.0, 150.0, 168.0, 200.0, 250.0, 398.0]
HV 200A | HV 200A | 200 | 0 | [10.0, 4.267, 1.21, 0.403, 0.1, 0.058, 0.022, 0.01] | [10.0, 3.73, 1.654, 0.328, 0.1, 0.0531, 0.019, 0.01] | 0 | [600.0, 700.0, 900.0, 1150.0, 1665.0, 2000.0, 3000.0, 4313.0] | [1200.0, 1500.0, 1800.0, 2700.0, 3960.0, 5000.0, 7500.0, 10620.0]
HV 20A | HV 20A | 20 | 0 | [10.0, 1.3, 0.3, 0.155, 0.1, 0.0555, 0.023, 0.01] | [10.0, 1.3, 0.161, 0.1, 0.0611, 0.0399, 0.0141, 0.01] | 0 | [60.0, 70.0, 80.0, 87.0, 94.0, 110.0, 150.0, 216.0] | [120.0, 150.0, 200.0, 223.0, 260.0, 300.0, 450.0, 532.0]
HV 25A | HV 25A | 25 | 0 | [10.0, 2.512, 0.833, 0.299, 0.1, 0.0372, 0.0223, 0.01] | [10.0, 3.125, 0.597, 0.198, 0.1, 0.0378, 0.022, 0.01] | 0 | [75.0, 82.0, 90.0, 100.0, 124.0, 170.0, 200.0, 289.0] | [150.0, 170.0, 210.0, 250.0, 294.0, 400.0, 500.0, 711.0]
HV 31.5A | HV 31.5A | 31.5 | 0 | [10.0, 2.34, 0.722, 0.181, 0.1, 0.055, 0.0296, 0.01] | [10.0, 2.84, 0.368, 0.164, 0.1, 0.0621, 0.0378, 0.0195, 0.01] | 0 | [95.0, 110.0, 125.0, 150.0, 165.0, 200.0, 250.0, 390.0] | [189.0, 220.0, 300.0, 350.0, 393.0, 450.0, 530.0, 700.0, 960.0]
HV 40A | HV 40A | 40 | 0 | [10.0, 1.3, 0.161, 0.1, 0.0611, 0.0399, 0.0141, 0.01] | [10.0, 2.05, 0.369, 0.198, 0.1, 0.051, 0.0298, 0.01] | 0 | [120.0, 150.0, 200.0, 223.0, 260.0, 300.0, 450.0, 532.0] | [240.0, 300.0, 400.0, 450.0, 530.0, 650.0, 800.0, 1311.0]
HV 50A | HV 50A | 50 | 0 | [10.0, 3.215, 0.597, 0.198, 0.1, 0.0378, 0.022, 0.01] | [10.0, 3.64, 0.854, 0.281, 0.1, 0.0531, 0.022, 0.01] | 0 | [150.0, 170.0, 210.0, 250.0, 294.0, 400.0, 500.0, 711.0] | [300.0, 350.0, 450.0, 550.0, 700.0, 850.0, 1200.0, 1752.0]
HV 6.3A | HV 6.3A | 6.3 | 0 | [10.0, 1.39, 0.344, 0.168, 0.1, 0.056, 0.0263, 0.01] | [10.0, 1.711, 0.516, 0.198, 0.1, 0.0634, 0.0303, 0.01] | 0 | [19.0, 19.5, 20.4, 20.8, 22.0, 25.0, 32.0, 48.0] | [38.0, 40.0, 43.0, 48.0, 53.0, 60.0, 75.0, 118.0]
HV 63A | HV 63A | 63 | 0 | [10.0, 2.84, 0.368, 0.164, 0.1, 0.0621, 0.0378, 0.0195, 0.01] | [10.0, 1.82, 0.344, 0.1, 0.0467, 0.0269, 0.01] | 0 | [189.0, 220.0, 300.0, 350.0, 393.0, 450.0, 530.0, 700.0, 961.0] | [378.0, 500.0, 700.0, 934.0, 1200.0, 1500.0, 2366.0]
HV 80A | HV 80A | 80 | 0 | [10.0, 2.05, 0.369, 0.198, 0.1, 0.051, 0.0298, 0.01] | [10.0, 4.15, 1.03, 0.198, 0.1, 0.051, 0.0172, 0.01] | 0 | [240.0, 300.0, 400.0, 450.0, 530.0, 650.0, 800.0, 1311.0] | [480.0, 550.0, 700.0, 1000.0, 1260.0, 1600.0, 2500.0, 3227.0]
Siemens NH-1-100 | Siemens NH-1-100 | 100 | [5400.0, 2000.0, 400.0, 20.0, 1.0, 0.2, 0.012, 0.004] | 0 | 0 | [150.0, 190.0, 250.0, 430.0, 900.0, 1250.0, 2700.0, 3600.0] | 0 | 0
Siemens NH-1-125 | Siemens NH-1-125 | 125 | [4800.0, 120.0, 7.0, 0.1, 0.004] | 0 | 0 | [180.0, 400.0, 740.0, 2000.0, 4250.0] | 0 | 0
Siemens NH-1-16 | Siemens NH-1-16 | 16 | [4000.0, 400.0, 2.0, 0.1, 0.04, 0.01] | 0 | 0 | [26.0, 35.0, 75.0, 150.0, 200.0, 300.0] | 0 | 0
Siemens NH-1-160 | Siemens NH-1-160 | 160 | [4800.0, 120.0, 7.0, 0.1, 0.004] | 0 | 0 | [210.0, 500.0, 900.0, 2300.0, 5000.0] | 0 | 0
Siemens NH-1-25 | Siemens NH-1-25 | 25 | [4000.0, 1000.0, 10.0, 0.2, 0.02, 0.01] | 0 | 0 | [40.0, 50.0, 100.0, 210.0, 400.0, 500.0] | 0 | 0
Siemens NH-1-50 | Siemens NH-1-50 | 50 | [4000.0, 40.0, 4.0, 1.0, 0.02, 0.01] | 0 | 0 | [86.0, 200.0, 300.0, 400.0, 1000.0, 1280.0] | 0 | 0
Siemens NH-1-63 | Siemens NH-1-63 | 63 | [4000.0, 100.0, 10.0, 2.0, 0.04, 0.01] | 0 | 0 | [100.0, 200.0, 300.0, 400.0, 1000.0, 1500.0] | 0 | 0
Siemens NH-1-80 | Siemens NH-1-80 | 80 | [4800.0, 120.0, 7.0, 0.1, 0.01] | 0 | 0 | [150.58, 250.0, 450.0, 1150.0, 2470.0] | 0 | 0
Siemens NH-2-1000 | Siemens NH-2-1000 | 1000 | [4800.0, 120.0, 7.0, 0.1, 0.004] | 0 | 0 | [1900.0, 3500.0, 8400.0, 24000.0, 52000.0] | 0 | 0
Siemens NH-2-200 | Siemens NH-2-200 | 200 | [4800.0, 120.0, 7.0, 0.1, 0.004] | 0 | 0 | [280.0, 650.0, 1200.0, 3000.0, 7000.0] | 0 | 0
Siemens NH-2-224 | Siemens NH-2-224 | 224 | [4800.0, 120.0, 7.0, 0.2, 0.04, 0.004] | 0 | 0 | [400.0, 750.0, 1453.0, 3025.0, 4315.0, 7600.0] | 0 | 0
Siemens NH-2-250 | Siemens NH-2-250 | 250 | [4800.0, 120.0, 7.0, 0.1, 0.004] | 0 | 0 | [450.0, 800.0, 1650.0, 4000.0, 8500.0] | 0 | 0
Siemens NH-2-315 | Siemens NH-2-315 | 315 | [4800.0, 120.0, 7.0, 0.1, 0.004] | 0 | 0 | [550.0, 920.0, 1900.0, 5000.0, 11000.0] | 0 | 0
Siemens NH-2-355 | Siemens NH-2-355 | 355 | [4800.0, 120.0, 6.0, 0.1, 0.004] | 0 | 0 | [650.0, 1116.27, 2350.0, 5840.0, 12790.0] | 0 | 0
Siemens NH-2-400 | Siemens NH-2-400 | 400 | [4800.0, 120.0, 7.0, 0.1, 0.004] | 0 | 0 | [720.0, 1350.0, 2800.0, 6500.0, 15000.0] | 0 | 0
Siemens NH-2-425 | Siemens NH-2-425 | 425 | [4800.0, 120.0, 7.0, 0.1, 0.004] | 0 | 0 | [850.0, 1500.0, 3050.0, 7500.0, 16500.0] | 0 | 0
Siemens NH-2-630 | Siemens NH-2-630 | 630 | [4800.0, 120.0, 7.0, 0.1, 0.004] | 0 | 0 | [1200.0, 2000.0, 4800.0, 12000.0, 26000.0] | 0 | 0

## dtypes
| element | column | dtype
0 | bus | name | object
1 | bus | vn_kv | float64
2 | bus | type | object
3 | bus | zone | object
4 | bus | in_service | bool
5 | load | name | object
6 | load | bus | uint32
7 | load | p_mw | float64
8 | load | q_mvar | float64
9 | load | const_z_percent | float64
10 | load | const_i_percent | float64
11 | load | sn_mva | float64
12 | load | scaling | float64
13 | load | in_service | bool
14 | load | type | object
15 | ext_grid | name | object
16 | ext_grid | bus | uint32
17 | ext_grid | vm_pu | float64
18 | ext_grid | va_degree | float64
19 | ext_grid | slack_weight | float64
20 | ext_grid | in_service | bool
21 | line | name | object
22 | line | std_type | object
23 | line | from_bus | uint32
24 | line | to_bus | uint32
25 | line | length_km | float64
26 | line | r_ohm_per_km | float64
27 | line | x_ohm_per_km | float64
28 | line | c_nf_per_km | float64
29 | line | g_us_per_km | float64
30 | line | max_i_ka | float64
31 | line | df | float64
32 | line | parallel | uint32
33 | line | type | object
34 | line | in_service | bool
35 | trafo | name | object
36 | trafo | std_type | object
37 | trafo | hv_bus | uint32
38 | trafo | lv_bus | uint32
39 | trafo | sn_mva | float64
40 | trafo | vn_hv_kv | float64
41 | trafo | vn_lv_kv | float64
42 | trafo | vk_percent | float64
43 | trafo | vkr_percent | float64
44 | trafo | pfe_kw | float64
45 | trafo | i0_percent | float64
46 | trafo | shift_degree | float64
47 | trafo | tap_side | object
48 | trafo | tap_neutral | int32
49 | trafo | tap_min | int32
50 | trafo | tap_max | int32
51 | trafo | tap_step_percent | float64
52 | trafo | tap_step_degree | float64
53 | trafo | tap_pos | int32
54 | trafo | tap_phase_shifter | bool
55 | trafo | parallel | uint32
56 | trafo | df | float64
57 | trafo | in_service | bool
58 | line_geodata | coords | object
59 | bus_geodata | x | float64
60 | bus_geodata | y | float64
61 | bus_geodata | coords | object

## parameters
| version | format_version | converged | OPF_converged | name | f_hz | sn_mva
0 | 2.14.6 | 2.14.0 | FALSE | FALSE |  | 50 | 1