## bus
| name | vn_kv | type | zone | in_service
0 | bus_LV_6292-18_1_2_node_42 | 0.4 | n |  | TRUE
1 | bus_LV_6292-18_1_2_node_43 | 0.4 | n |  | TRUE
2 | bus_LV_6292-18_1_2_node_41 | 0.4 | n |  | TRUE
3 | bus_LV_6292-18_1_2_node_72 | 0.4 | n |  | TRUE
4 | bus_LV_6292-18_1_2_node_73 | 0.4 | n |  | TRUE
5 | bus_LV_6292-18_1_2_node_36 | 0.4 | n |  | TRUE
6 | bus_LV_6292-18_1_2_node_37 | 0.4 | n |  | TRUE
7 | bus_LV_6292-18_1_2_node_38 | 0.4 | n |  | TRUE
8 | bus_LV_6292-18_1_2_node_40 | 0.4 | n |  | TRUE
9 | bus_LV_6292-18_1_2_node_45 | 0.4 | n |  | TRUE
10 | bus_LV_6292-18_1_2_node_46 | 0.4 | n |  | TRUE
11 | bus_LV_6292-18_1_2_node_44 | 0.4 | n |  | TRUE
12 | bus_LV_6292-18_1_2_node_47 | 0.4 | n |  | TRUE
13 | bus_LV_6292-18_1_2_node_48 | 0.4 | n |  | TRUE
14 | bus_LV_6292-18_1_2_node_70 | 0.4 | n |  | TRUE
15 | bus_LV_6292-18_1_2_node_71 | 0.4 | n |  | TRUE
16 | bus_LV_6292-18_1_2_node_67 | 0.4 | n |  | TRUE
17 | bus_LV_6292-18_1_2_node_60 | 0.4 | n |  | TRUE
18 | bus_LV_6292-18_1_2_node_49 | 0.4 | n |  | TRUE
19 | bus_LV_6292-18_1_2_node_50 | 0.4 | n |  | TRUE
20 | bus_LV_6292-18_1_2_node_51 | 0.4 | n |  | TRUE
21 | bus_LV_6292-18_1_2_node_52 | 0.4 | n |  | TRUE
22 | bus_LV_6292-18_1_2_node_53 | 0.4 | n |  | TRUE
23 | bus_LV_6292-18_1_2_node_54 | 0.4 | n |  | TRUE
24 | bus_LV_6292-18_1_2_node_55 | 0.4 | n |  | TRUE
25 | bus_LV_6292-18_1_2_node_57 | 0.4 | n |  | TRUE
26 | bus_LV_6292-18_1_2_node_56 | 0.4 | n |  | TRUE
27 | bus_LV_6292-18_1_2_node_58 | 0.4 | n |  | TRUE
28 | bus_LV_6292-18_1_2_node_59 | 0.4 | n |  | TRUE
29 | bus_LV_6292-18_1_2_node_62 | 0.4 | n |  | TRUE
30 | bus_LV_6292-18_1_2_node_61 | 0.4 | n |  | TRUE
31 | bus_LV_6292-18_1_2_node_63 | 0.4 | n |  | TRUE
32 | bus_LV_6292-18_1_2_node_65 | 0.4 | n |  | TRUE
33 | bus_LV_6292-18_1_2_node_66 | 0.4 | n |  | TRUE
34 | bus_LV_6292-18_1_2_node_84 | 0.4 | n |  | TRUE
35 | bus_LV_6292-18_1_2_node_85 | 0.4 | n |  | TRUE
36 | bus_LV_6292-18_1_2_node_86 | 0.4 | n |  | TRUE
37 | bus_LV_6292-18_1_2_node_87 | 0.4 | n |  | TRUE
38 | bus_LV_6292-18_1_2_node_68 | 0.4 | n |  | TRUE
39 | bus_LV_6292-18_1_2_node_69 | 0.4 | n |  | TRUE
40 | bus_LV_6292-18_1_2_node_80 | 0.4 | n |  | TRUE
41 | bus_LV_6292-18_1_2_node_95 | 0.4 | n |  | TRUE
42 | bus_LV_6292-18_1_2_node_98 | 0.4 | n |  | TRUE
43 | bus_LV_6292-18_1_2_node_78 | 0.4 | n |  | TRUE
44 | bus_LV_6292-18_1_2_node_94 | 0.4 | n |  | TRUE
45 | bus_LV_6292-18_1_2_node_99 | 0.4 | n |  | TRUE
46 | bus_LV_6292-18_1_2_node_74 | 0.4 | n |  | TRUE
47 | bus_LV_6292-18_1_2_node_75 | 0.4 | n |  | TRUE
48 | bus_LV_6292-18_1_2_node_76 | 0.4 | n |  | TRUE
49 | bus_LV_6292-18_1_2_node_77 | 0.4 | n |  | TRUE
50 | bus_LV_6292-18_1_2_node_79 | 0.4 | n |  | TRUE
51 | bus_LV_6292-18_1_2_node_81 | 0.4 | n |  | TRUE
52 | bus_LV_6292-18_1_2_node_82 | 0.4 | n |  | TRUE
53 | bus_LV_6292-18_1_2_node_83 | 0.4 | n |  | TRUE
54 | bus_LV_6292-18_1_2_node_97 | 0.4 | n |  | TRUE
55 | bus_LV_6292-18_1_2_node_96 | 0.4 | n |  | TRUE
56 | bus_LV_6292-18_1_2_node_88 | 0.4 | n |  | TRUE
57 | bus_LV_6292-18_1_2_node_89 | 0.4 | n |  | TRUE
58 | bus_LV_6292-18_1_2_node_90 | 0.4 | n |  | TRUE
59 | bus_LV_6292-18_1_2_node_92 | 0.4 | n |  | TRUE
60 | bus_LV_6292-18_1_2_node_93 | 0.4 | n |  | TRUE
61 | bus_MV_117_0_node_106 | 20 | n |  | TRUE

## load
| name | bus | p_mw | q_mvar | const_z_percent | const_i_percent | sn_mva | scaling | in_service | type
0 | LV_6292-18_1_2_load_42 | 0 | 0.0022982 | 0.00057598 | 0 | 0 |  | 1 | TRUE | wye
1 | LV_6292-18_1_2_load_43 | 1 | 0.0054911 | 0.0013762 | 0 | 0 |  | 1 | TRUE | wye
2 | LV_6292-18_1_2_load_41 | 2 | 0.003241 | 0.00081228 | 0 | 0 |  | 1 | TRUE | wye
3 | LV_6292-18_1_2_load_72 | 3 | 0.0058201 | 0.0014587 | 0 | 0 |  | 1 | TRUE | wye
4 | LV_6292-18_1_2_load_73 | 4 | 0.003991 | 0.0010002 | 0 | 0 |  | 1 | TRUE | wye
5 | LV_6292-18_1_2_load_36 | 5 | 0.0018622 | 0.00046671 | 0 | 0 |  | 1 | TRUE | wye
6 | LV_6292-18_1_2_load_37 | 6 | 0.0009633 | 0.00024143 | 0 | 0 |  | 1 | TRUE | wye
7 | LV_6292-18_1_2_load_38 | 7 | 0.00080734 | 0.00020234 | 0 | 0 |  | 1 | TRUE | wye
8 | LV_6292-18_1_2_load_40 | 8 | 0.00080128 | 0.00020082 | 0 | 0 |  | 1 | TRUE | wye
9 | LV_6292-18_1_2_load_45 | 9 | 0.0023964 | 0.00060059 | 0 | 0 |  | 1 | TRUE | wye
10 | LV_6292-18_1_2_load_44 | 11 | 0.0067127 | 0.0016824 | 0 | 0 |  | 1 | TRUE | wye
11 | LV_6292-18_1_2_load_47 | 12 | 0.0053457 | 0.0013398 | 0 | 0 |  | 1 | TRUE | wye
12 | LV_6292-18_1_2_load_48 | 13 | 0.0071745 | 0.0017981 | 0 | 0 |  | 1 | TRUE | wye
13 | LV_6292-18_1_2_load_70 | 14 | 0.0023992 | 0.0006013 | 0 | 0 |  | 1 | TRUE | wye
14 | LV_6292-18_1_2_load_71 | 15 | 0.00097845 | 0.00024522 | 0 | 0 |  | 1 | TRUE | wye
15 | LV_6292-18_1_2_load_67 | 16 | 0.00097845 | 0.00024522 | 0 | 0 |  | 1 | TRUE | wye
16 | LV_6292-18_1_2_load_60 | 17 | 0.0028655 | 0.00071817 | 0 | 0 |  | 1 | TRUE | wye
17 | LV_6292-18_1_2_load_49 | 18 | 0.0047042 | 0.001179 | 0 | 0 |  | 1 | TRUE | wye
18 | LV_6292-18_1_2_load_50 | 19 | 0.0036604 | 0.00091738 | 0 | 0 |  | 1 | TRUE | wye
19 | LV_6292-18_1_2_load_51 | 20 | 0.0055288 | 0.0013857 | 0 | 0 |  | 1 | TRUE | wye
20 | LV_6292-18_1_2_load_52 | 21 | 0.0056758 | 0.0014225 | 0 | 0 |  | 1 | TRUE | wye
21 | LV_6292-18_1_2_load_53 | 22 | 0.0034973 | 0.00087652 | 0 | 0 |  | 1 | TRUE | wye
22 | LV_6292-18_1_2_load_55 | 24 | 0.0035752 | 0.00089602 | 0 | 0 |  | 1 | TRUE | wye
23 | LV_6292-18_1_2_load_57 | 25 | 0.0018646 | 0.00046732 | 0 | 0 |  | 1 | TRUE | wye
24 | LV_6292-18_1_2_load_56 | 26 | 0.0034883 | 0.00087425 | 0 | 0 |  | 1 | TRUE | wye
25 | LV_6292-18_1_2_load_62 | 29 | 0.0048265 | 0.0012096 | 0 | 0 |  | 1 | TRUE | wye
26 | LV_6292-18_1_2_load_61 | 30 | 0.0030111 | 0.00075465 | 0 | 0 |  | 1 | TRUE | wye
27 | LV_6292-18_1_2_load_63 | 31 | 0.0017631 | 0.00044186 | 0 | 0 |  | 1 | TRUE | wye
28 | LV_6292-18_1_2_load_84 | 34 | 0.0018089 | 0.00045335 | 0 | 0 |  | 1 | TRUE | wye
29 | LV_6292-18_1_2_load_85 | 35 | 0.0027123 | 0.00067976 | 0 | 0 |  | 1 | TRUE | wye
30 | LV_6292-18_1_2_load_86 | 36 | 0.0013011 | 0.00032608 | 0 | 0 |  | 1 | TRUE | wye
31 | LV_6292-18_1_2_load_87 | 37 | 0.001649 | 0.00041329 | 0 | 0 |  | 1 | TRUE | wye
32 | LV_6292-18_1_2_load_68 | 38 | 0.0051922 | 0.0013013 | 0 | 0 |  | 1 | TRUE | wye
33 | LV_6292-18_1_2_load_80 | 40 | 0.0016756 | 0.00041993 | 0 | 0 |  | 1 | TRUE | wye
34 | LV_6292-18_1_2_load_95 | 41 | 0.0010296 | 0.00025805 | 0 | 0 |  | 1 | TRUE | wye
35 | LV_6292-18_1_2_load_98 | 42 | 0.0043156 | 0.0010816 | 0 | 0 |  | 1 | TRUE | wye
36 | LV_6292-18_1_2_load_78 | 43 | 0.0050923 | 0.0012762 | 0 | 0 |  | 1 | TRUE | wye
37 | LV_6292-18_1_2_load_99 | 45 | 0.004229 | 0.0010599 | 0 | 0 |  | 1 | TRUE | wye
38 | LV_6292-18_1_2_load_74 | 46 | 0.0044919 | 0.0011258 | 0 | 0 |  | 1 | TRUE | wye
39 | LV_6292-18_1_2_load_75 | 47 | 0.0053233 | 0.0013341 | 0 | 0 |  | 1 | TRUE | wye
40 | LV_6292-18_1_2_load_77 | 49 | 0.00357 | 0.00089472 | 0 | 0 |  | 1 | TRUE | wye
41 | LV_6292-18_1_2_load_79 | 50 | 0.0023429 | 0.00058718 | 0 | 0 |  | 1 | TRUE | wye
42 | LV_6292-18_1_2_load_81 | 51 | 0.0015055 | 0.0003773 | 0 | 0 |  | 1 | TRUE | wye
43 | LV_6292-18_1_2_load_82 | 52 | 0.0043416 | 0.0010881 | 0 | 0 |  | 1 | TRUE | wye
44 | LV_6292-18_1_2_load_83 | 53 | 0.002716 | 0.0006807 | 0 | 0 |  | 1 | TRUE | wye
45 | LV_6292-18_1_2_load_97 | 54 | 0.00098779 | 0.00024756 | 0 | 0 |  | 1 | TRUE | wye
46 | LV_6292-18_1_2_load_96 | 55 | 0.0009878 | 0.00024756 | 0 | 0 |  | 1 | TRUE | wye
47 | LV_6292-18_1_2_load_88 | 56 | 0.0010191 | 0.00025541 | 0 | 0 |  | 1 | TRUE | wye
48 | LV_6292-18_1_2_load_89 | 57 | 0.0010178 | 0.00025508 | 0 | 0 |  | 1 | TRUE | wye
49 | LV_6292-18_1_2_load_90 | 58 | 0.0024262 | 0.00060806 | 0 | 0 |  | 1 | TRUE | wye
50 | LV_6292-18_1_2_load_92 | 59 | 0.001071 | 0.00026841 | 0 | 0 |  | 1 | TRUE | wye
51 | LV_6292-18_1_2_load_93 | 60 | 0.0010683 | 0.00026775 | 0 | 0 |  | 1 | TRUE | wye

## ext_grid
| name | bus | vm_pu | va_degree | slack_weight | in_service
0 |  | 16 | 1 | 0 | 1 | TRUE

## line
| name | std_type | from_bus | to_bus | length_km | r_ohm_per_km | x_ohm_per_km | c_nf_per_km | g_us_per_km | max_i_ka | df | parallel | type | in_service
0 | LV_6292-18_1_2_line_0 | NAYY 4x150 SE | 0 | 1 | 0.00040456 | 0.208 | 0.08 | 261 | 0 | 0.27 | 1 | 1 | cs | TRUE
1 | LV_6292-18_1_2_line_1 | NAYY 4x150 SE | 0 | 2 | 0.064425 | 0.208 | 0.08 | 261 | 0 | 0.27 | 1 | 1 | cs | TRUE
2 | LV_6292-18_1_2_line_2 | NAYY 4x150 SE | 1 | 11 | 0.024247 | 0.208 | 0.08 | 261 | 0 | 0.27 | 1 | 1 | cs | TRUE
3 | LV_6292-18_1_2_line_3 | NAYY 4x150 SE | 3 | 4 | 0.029707 | 0.208 | 0.08 | 261 | 0 | 0.27 | 1 | 1 | cs | TRUE
4 | LV_6292-18_1_2_line_4 | NAYY 4x150 SE | 4 | 46 | 0.013278 | 0.208 | 0.08 | 261 | 0 | 0.27 | 1 | 1 | cs | TRUE
5 | LV_6292-18_1_2_line_5 | NAYY 4x150 SE | 5 | 6 | 0.029407 | 0.208 | 0.08 | 261 | 0 | 0.27 | 1 | 1 | cs | TRUE
6 | LV_6292-18_1_2_line_6 | NAYY 4x150 SE | 6 | 7 | 0.0097937 | 0.208 | 0.08 | 261 | 0 | 0.27 | 1 | 1 | cs | TRUE
7 | LV_6292-18_1_2_line_7 | NAYY 4x150 SE | 7 | 8 | 0.011068 | 0.208 | 0.08 | 261 | 0 | 0.27 | 1 | 1 | cs | TRUE
8 | LV_6292-18_1_2_line_8 | NAYY 4x150 SE | 8 | 9 | 0.037156 | 0.208 | 0.08 | 261 | 0 | 0.27 | 1 | 1 | cs | TRUE
9 | LV_6292-18_1_2_line_9 | NAYY 4x150 SE | 9 | 10 | 0.0092887 | 0.208 | 0.08 | 261 | 0 | 0.27 | 1 | 1 | cs | TRUE
10 | LV_6292-18_1_2_line_10 | NAYY 4x150 SE | 10 | 14 | 0.0077704 | 0.208 | 0.08 | 261 | 0 | 0.27 | 1 | 1 | cs | TRUE
11 | LV_6292-18_1_2_line_11 | NAYY 4x150 SE | 10 | 15 | 0.035191 | 0.208 | 0.08 | 261 | 0 | 0.27 | 1 | 1 | cs | TRUE
12 | LV_6292-18_1_2_line_12 | NAYY 4x150 SE | 11 | 12 | 0.0079534 | 0.208 | 0.08 | 261 | 0 | 0.27 | 1 | 1 | cs | TRUE
13 | LV_6292-18_1_2_line_13 | NAYY 4x150 SE | 12 | 13 | 0.0054424 | 0.208 | 0.08 | 261 | 0 | 0.27 | 1 | 1 | cs | TRUE
14 | LV_6292-18_1_2_line_14 | NAYY 4x150 SE | 13 | 18 | 0.0028566 | 0.208 | 0.08 | 261 | 0 | 0.27 | 1 | 1 | cs | TRUE
15 | LV_6292-18_1_2_line_15 | NAYY 4x150 SE | 14 | 16 | 0.021693 | 0.208 | 0.08 | 261 | 0 | 0.27 | 1 | 1 | cs | TRUE
16 | LV_6292-18_1_2_line_16 | NAYY 4x150 SE | 15 | 17 | 0.043277 | 0.208 | 0.08 | 261 | 0 | 0.27 | 1 | 1 | cs | TRUE
17 | LV_6292-18_1_2_line_17 | NAYY 4x150 SE | 16 | 32 | 0.01319 | 0.208 | 0.08 | 261 | 0 | 0.27 | 1 | 1 | cs | TRUE
18 | LV_6292-18_1_2_line_18 | NAYY 4x150 SE | 17 | 28 | 0.061732 | 0.208 | 0.08 | 261 | 0 | 0.27 | 1 | 1 | cs | TRUE
19 | LV_6292-18_1_2_line_19 | NAYY 4x150 SE | 18 | 19 | 0.0065214 | 0.208 | 0.08 | 261 | 0 | 0.27 | 1 | 1 | cs | TRUE
20 | LV_6292-18_1_2_line_20 | NAYY 4x150 SE | 19 | 20 | 0.0094109 | 0.208 | 0.08 | 261 | 0 | 0.27 | 1 | 1 | cs | TRUE
21 | LV_6292-18_1_2_line_21 | NAYY 4x150 SE | 20 | 21 | 0.011191 | 0.208 | 0.08 | 261 | 0 | 0.27 | 1 | 1 | cs | TRUE
22 | LV_6292-18_1_2_line_22 | NAYY 4x150 SE | 21 | 22 | 0.027739 | 0.208 | 0.08 | 261 | 0 | 0.27 | 1 | 1 | cs | TRUE
23 | LV_6292-18_1_2_line_23 | NAYY 4x150 SE | 22 | 23 | 0.0073003 | 0.208 | 0.08 | 261 | 0 | 0.27 | 1 | 1 | cs | TRUE
24 | LV_6292-18_1_2_line_24 | NAYY 4x150 SE | 23 | 24 | 0.022108 | 0.208 | 0.08 | 261 | 0 | 0.27 | 1 | 1 | cs | TRUE
25 | LV_6292-18_1_2_line_25 | NAYY 4x150 SE | 24 | 25 | 0.0067948 | 0.208 | 0.08 | 261 | 0 | 0.27 | 1 | 1 | cs | TRUE
26 | LV_6292-18_1_2_line_26 | NAYY 4x150 SE | 25 | 28 | 0.031053 | 0.208 | 0.08 | 261 | 0 | 0.27 | 1 | 1 | cs | TRUE
27 | LV_6292-18_1_2_line_27 | NAYY 4x150 SE | 26 | 27 | 0.026933 | 0.208 | 0.08 | 261 | 0 | 0.27 | 1 | 1 | cs | TRUE
28 | LV_6292-18_1_2_line_28 | NAYY 4x150 SE | 27 | 29 | 0.020292 | 0.208 | 0.08 | 261 | 0 | 0.27 | 1 | 1 | cs | TRUE
29 | LV_6292-18_1_2_line_29 | NAYY 4x150 SE | 27 | 30 | 0.012864 | 0.208 | 0.08 | 261 | 0 | 0.27 | 1 | 1 | cs | TRUE
30 | LV_6292-18_1_2_line_30 | NAYY 4x150 SE | 28 | 30 | 0.020358 | 0.208 | 0.08 | 261 | 0 | 0.27 | 1 | 1 | cs | TRUE
31 | LV_6292-18_1_2_line_31 | NAYY 4x150 SE | 31 | 32 | 0.11099 | 0.208 | 0.08 | 261 | 0 | 0.27 | 1 | 1 | cs | TRUE
32 | LV_6292-18_1_2_line_32 | NAYY 4x150 SE | 32 | 33 | 0.039285 | 0.208 | 0.08 | 261 | 0 | 0.27 | 1 | 1 | cs | TRUE
33 | LV_6292-18_1_2_line_33 | NAYY 4x150 SE | 33 | 38 | 0.037018 | 0.208 | 0.08 | 261 | 0 | 0.27 | 1 | 1 | cs | TRUE
34 | LV_6292-18_1_2_line_34 | NAYY 4x150 SE | 33 | 39 | 0.01519 | 0.208 | 0.08 | 261 | 0 | 0.27 | 1 | 1 | cs | TRUE
35 | LV_6292-18_1_2_line_35 | NAYY 4x150 SE | 34 | 35 | 0.03742 | 0.208 | 0.08 | 261 | 0 | 0.27 | 1 | 1 | cs | TRUE
36 | LV_6292-18_1_2_line_36 | NAYY 4x150 SE | 34 | 36 | 0.037768 | 0.208 | 0.08 | 261 | 0 | 0.27 | 1 | 1 | cs | TRUE
37 | LV_6292-18_1_2_line_37 | NAYY 4x150 SE | 35 | 37 | 0.061309 | 0.208 | 0.08 | 261 | 0 | 0.27 | 1 | 1 | cs | TRUE
38 | LV_6292-18_1_2_line_38 | NAYY 4x150 SE | 37 | 56 | 0.018534 | 0.208 | 0.08 | 261 | 0 | 0.27 | 1 | 1 | cs | TRUE
39 | LV_6292-18_1_2_line_39 | NAYY 4x150 SE | 37 | 57 | 0.14026 | 0.208 | 0.08 | 261 | 0 | 0.27 | 1 | 1 | cs | TRUE
40 | LV_6292-18_1_2_line_40 | NAYY 4x150 SE | 38 | 40 | 0.031718 | 0.208 | 0.08 | 261 | 0 | 0.27 | 1 | 1 | cs | TRUE
41 | LV_6292-18_1_2_line_41 | NAYY 4x150 SE | 39 | 41 | 0.011484 | 0.208 | 0.08 | 261 | 0 | 0.27 | 1 | 1 | cs | TRUE
42 | LV_6292-18_1_2_line_42 | NAYY 4x150 SE | 39 | 42 | 0.021494 | 0.208 | 0.08 | 261 | 0 | 0.27 | 1 | 1 | cs | TRUE
43 | LV_6292-18_1_2_line_43 | NAYY 4x150 SE | 40 | 43 | 0.011934 | 0.208 | 0.08 | 261 | 0 | 0.27 | 1 | 1 | cs | TRUE
44 | LV_6292-18_1_2_line_44 | NAYY 4x150 SE | 41 | 44 | 0.10768 | 0.208 | 0.08 | 261 | 0 | 0.27 | 1 | 1 | cs | TRUE
45 | LV_6292-18_1_2_line_45 | NAYY 4x150 SE | 42 | 45 | 0.0059371 | 0.208 | 0.08 | 261 | 0 | 0.27 | 1 | 1 | cs | TRUE
46 | LV_6292-18_1_2_line_46 | NAYY 4x150 SE | 43 | 48 | 0.014343 | 0.208 | 0.08 | 261 | 0 | 0.27 | 1 | 1 | cs | TRUE
47 | LV_6292-18_1_2_line_47 | NAYY 4x150 SE | 44 | 57 | 0.17254 | 0.208 | 0.08 | 261 | 0 | 0.27 | 1 | 1 | cs | TRUE
48 | LV_6292-18_1_2_line_48 | NAYY 4x150 SE | 46 | 47 | 0.017679 | 0.208 | 0.08 | 261 | 0 | 0.27 | 1 | 1 | cs | TRUE
49 | LV_6292-18_1_2_line_49 | NAYY 4x150 SE | 47 | 48 | 0.036379 | 0.208 | 0.08 | 261 | 0 | 0.27 | 1 | 1 | cs | TRUE
50 | LV_6292-18_1_2_line_50 | NAYY 4x150 SE | 48 | 49 | 0.047073 | 0.208 | 0.08 | 261 | 0 | 0.27 | 1 | 1 | cs | TRUE
51 | LV_6292-18_1_2_line_51 | NAYY 4x150 SE | 49 | 50 | 0.0034393 | 0.208 | 0.08 | 261 | 0 | 0.27 | 1 | 1 | cs | TRUE
52 | LV_6292-18_1_2_line_52 | NAYY 4x150 SE | 50 | 51 | 0.013956 | 0.208 | 0.08 | 261 | 0 | 0.27 | 1 | 1 | cs | TRUE
53 | LV_6292-18_1_2_line_53 | NAYY 4x150 SE | 51 | 52 | 0.0091496 | 0.208 | 0.08 | 261 | 0 | 0.27 | 1 | 1 | cs | TRUE
54 | LV_6292-18_1_2_line_54 | NAYY 4x150 SE | 52 | 53 | 0.01093 | 0.208 | 0.08 | 261 | 0 | 0.27 | 1 | 1 | cs | TRUE
55 | LV_6292-18_1_2_line_55 | NAYY 4x150 SE | 53 | 54 | 0.043503 | 0.208 | 0.08 | 261 | 0 | 0.27 | 1 | 1 | cs | TRUE
56 | LV_6292-18_1_2_line_56 | NAYY 4x150 SE | 54 | 55 | 0.0037742 | 0.208 | 0.08 | 261 | 0 | 0.27 | 1 | 1 | cs | TRUE
57 | LV_6292-18_1_2_line_57 | NAYY 4x150 SE | 56 | 58 | 0.03523 | 0.208 | 0.08 | 261 | 0 | 0.27 | 1 | 1 | cs | TRUE
58 | LV_6292-18_1_2_line_58 | NAYY 4x150 SE | 57 | 59 | 0.20304 | 0.208 | 0.08 | 261 | 0 | 0.27 | 1 | 1 | cs | TRUE
59 | LV_6292-18_1_2_line_59 | NAYY 4x150 SE | 59 | 60 | 0.0065927 | 0.208 | 0.08 | 261 | 0 | 0.27 | 1 | 1 | cs | TRUE

## trafo
| name | std_type | hv_bus | lv_bus | sn_mva | vn_hv_kv | vn_lv_kv | vk_percent | vkr_percent | pfe_kw | i0_percent | shift_degree | tap_side | tap_neutral | tap_min | tap_max | tap_step_percent | tap_step_degree | tap_pos | tap_phase_shifter | parallel | df | in_service
0 | LV_6292-18_1_2_trafo_67 | 0.25 MVA 20/0.4 kV | 61 | 16 | 0.25 | 20 | 0.4 | 6 | 1.44 | 0.8 | 0.32 | 150 | hv | 0 | -2 | 2 | 2.5 | 0 | 0 | FALSE | 1 | 1 | TRUE

## line_geodata
| x0 | y0 | x1 | y1 | x2 | y2 | x3 | y3 | x4 | y4 | x5 | y5 | x6 | y6
0 | 2627715.4048 | 1112616.695 | 2627715.7199 | 1112616.9487
1 | 2627668.4443 | 1112574.3728 | 2627671.4713 | 1112575.2751 | 2627674.3153 | 1112576.6554 | 2627681.8067 | 1112580.2803 | 2627692.2913 | 1112593.2235 | 2627703.6438 | 1112607.2267 | 2627715.4048 | 1112616.695
2 | 2627734.6123 | 1112632.1472 | 2627719.1281 | 1112619.6925 | 2627715.7199 | 1112616.9487
3 | 2627697.3126 | 1112376.4417 | 2627712.0692 | 1112402.2244
4 | 2627712.0692 | 1112402.2244 | 2627716.4095 | 1112409.8079 | 2627718.8864 | 1112413.6129
5 | 2627717.7909 | 1112492.7186 | 2627723.2087 | 1112495.7155 | 2627735.9415 | 1112510.2698 | 2627738.628 | 1112513.0664
6 | 2627745.4128 | 1112520.1291 | 2627738.628 | 1112513.0664
7 | 2627745.4128 | 1112520.1291 | 2627745.4128 | 1112520.1291 | 2627754.1354 | 1112526.9416
8 | 2627780.9178 | 1112552.3533 | 2627771.1126 | 1112540.2011 | 2627754.1354 | 1112526.9416
9 | 2627786.7506 | 1112559.5824 | 2627780.9178 | 1112552.3533
10 | 2627786.7506 | 1112559.5824 | 2627792.9141 | 1112564.3143
11 | 2627786.7506 | 1112559.5824 | 2627802.9427 | 1112590.8264
12 | 2627734.6123 | 1112632.1472 | 2627734.6123 | 1112632.1472 | 2627739.9857 | 1112638.011
13 | 2627743.6626 | 1112642.0235 | 2627739.9857 | 1112638.011
14 | 2627743.6626 | 1112642.0235 | 2627745.5925 | 1112644.1296
15 | 2627812.8326 | 1112567.0929 | 2627810.145 | 1112566.8598 | 2627798.943 | 1112568.9429 | 2627792.9141 | 1112564.3143
16 | 2627822.8556 | 1112629.2499 | 2627802.9427 | 1112590.8264
17 | 2627825.9735 | 1112568.2329 | 2627812.8326 | 1112567.0929
18 | 2627839.9704 | 1112684.3333 | 2627842.5668 | 1112680.7433 | 2627842.9155 | 1112677.1209 | 2627843.115 | 1112674.0425 | 2627824.1448 | 1112640.2719 | 2627825.5464 | 1112634.4421 | 2627822.8556 | 1112629.2499
19 | 2627749.9984 | 1112648.9375 | 2627745.5925 | 1112644.1296
20 | 2627749.9984 | 1112648.9375 | 2627756.3565 | 1112655.8759
21 | 2627756.3565 | 1112655.8759 | 2627763.8799 | 1112664.0859 | 2627763.9157 | 1112664.1276
22 | 2627763.9157 | 1112664.1276 | 2627779.1308 | 1112681.909 | 2627782.8909 | 1112682.2486 | 2627783.4433 | 1112682.3463
23 | 2627790.632 | 1112683.6181 | 2627783.4433 | 1112682.3463
24 | 2627790.632 | 1112683.6181 | 2627800.6961 | 1112675.2821 | 2627806.5901 | 1112668.4279
25 | 2627806.5901 | 1112668.4279 | 2627812.4369 | 1112671.8897 | 2627812.4369 | 1112671.8897
26 | 2627839.9704 | 1112684.3333 | 2627831.8735 | 1112679.716 | 2627825.6775 | 1112678.3092 | 2627819.1307 | 1112677.5899 | 2627812.4369 | 1112671.8897
27 | 2627855.3817 | 1112712.5959 | 2627834.5823 | 1112703.8184 | 2627831.0779 | 1112701.2284
28 | 2627855.3817 | 1112712.5959 | 2627856.8849 | 1112713.2476 | 2627867.0137 | 1112728.912
29 | 2627855.3817 | 1112712.5959 | 2627851.9692 | 1112700.1925
30 | 2627839.9704 | 1112684.3333 | 2627841.4875 | 1112688.698 | 2627845.7755 | 1112693.52 | 2627851.6058 | 1112698.8717 | 2627851.9692 | 1112700.1925
31 | 2627825.9735 | 1112568.2329 | 2627839.8246 | 1112598.2337 | 2627850.2359 | 1112616.9575 | 2627860.6069 | 1112629.3113 | 2627877.1058 | 1112644.4613 | 2627891.114 | 1112655.7573
32 | 2627825.9735 | 1112568.2329 | 2627817.5515 | 1112551.9306 | 2627811.3891 | 1112541.4638 | 2627806.51 | 1112534.1267
33 | 2627806.51 | 1112534.1267 | 2627802.3063 | 1112527.7598 | 2627798.6439 | 1112522.9183 | 2627784.5832 | 1112504.3161
34 | 2627808.6976 | 1112520.2853 | 2627809.6524 | 1112526.0147 | 2627809.9818 | 1112529.9738 | 2627806.51 | 1112534.1267
35 | 2628208.4349 | 1112642.7346 | 2628208.4349 | 1112642.7346 | 2628207.2711 | 1112620.5736 | 2628204.9042 | 1112607.9896 | 2628204.0367 | 1112605.7259
36 | 2628208.4349 | 1112642.7346 | 2628214.1667 | 1112664.2499 | 2628220.1934 | 1112678.533
37 | 2628204.0367 | 1112605.7259 | 2628202.4163 | 1112601.497 | 2628201.3003 | 1112590.6531 | 2628200.0797 | 1112574.0613 | 2628197.5629 | 1112558.8086 | 2628197.4827 | 1112547.8027 | 2628197.2815 | 1112545.0325
38 | 2628197.2815 | 1112545.0325 | 2628196.8148 | 1112538.606 | 2628201.4132 | 1112536.4041 | 2628206.9782 | 1112532.1707
39 | 2628197.2815 | 1112545.0325 | 2628080.4605 | 1112467.409
40 | 2627784.5832 | 1112504.3161 | 2627765.4576 | 1112479.013
41 | 2627808.6976 | 1112520.2853 | 2627820.1193 | 1112519.0916
42 | 2627808.6976 | 1112520.2853 | 2627808.4796 | 1112518.9725 | 2627806.614 | 1112513.1166 | 2627801.9744 | 1112509.1489 | 2627799.2436 | 1112503.289 | 2627798.8108 | 1112501.9076
43 | 2627758.2617 | 1112469.4928 | 2627765.4576 | 1112479.013
44 | 2627912.5198 | 1112506.9992 | 2627893.1123 | 1112533.0565 | 2627836.109 | 1112517.4205 | 2627820.1193 | 1112519.0916
45 | 2627797.0358 | 1112496.242 | 2627798.8108 | 1112501.9076
46 | 2627749.6128 | 1112458.0504 | 2627758.2617 | 1112469.4928
47 | 2627912.5198 | 1112506.9992 | 2628080.4605 | 1112467.409
48 | 2627718.8864 | 1112413.6129 | 2627728.5311 | 1112428.4295
49 | 2627749.6128 | 1112458.0504 | 2627736.6447 | 1112440.8937 | 2627728.5311 | 1112428.4295
50 | 2627749.6128 | 1112458.0504 | 2627763.325 | 1112447.6189 | 2627773.5749 | 1112440.9624 | 2627779.7678 | 1112438.0448 | 2627779.5183 | 1112433.4859 | 2627778.7432 | 1112427.3237 | 2627778.7432 | 1112427.3237
51 | 2627781.441 | 1112425.1905 | 2627781.441 | 1112425.1905 | 2627778.7432 | 1112427.3237
52 | 2627781.441 | 1112425.1905 | 2627794.8985 | 1112421.4946 | 2627794.8985 | 1112421.4946
53 | 2627804.0453 | 1112421.2697 | 2627804.0453 | 1112421.2697 | 2627794.8985 | 1112421.4946
54 | 2627804.0453 | 1112421.2697 | 2627807.5146 | 1112426.1103 | 2627812.1518 | 1112427.9118
55 | 2627812.1518 | 1112427.9118 | 2627814.4928 | 1112428.8213 | 2627816.6638 | 1112425.3518 | 2627825.5522 | 1112420.8346 | 2627843.3236 | 1112416.3583 | 2627851.714 | 1112414.4633
56 | 2627855.3955 | 1112413.6319 | 2627851.714 | 1112414.4633
57 | 2628206.9782 | 1112532.1707 | 2628231.2925 | 1112557.6647
58 | 2628080.4605 | 1112467.409 | 2628195.5682 | 1112300.1479
59 | 2628195.5682 | 1112300.1479 | 2628192.2793 | 1112294.4341

## bus_geodata
| x | y | coords
0 | 2627715.4048 | 1112616.695
1 | 2627715.7199 | 1112616.9487
2 | 2627668.4443 | 1112574.3728
3 | 2627697.3126 | 1112376.4417
4 | 2627712.0692 | 1112402.2244
5 | 2627717.7909 | 1112492.7186
6 | 2627738.628 | 1112513.0664
7 | 2627745.4128 | 1112520.1291
8 | 2627754.1354 | 1112526.9416
9 | 2627780.9178 | 1112552.3533
10 | 2627786.7506 | 1112559.5824
11 | 2627734.6123 | 1112632.1472
12 | 2627739.9857 | 1112638.011
13 | 2627743.6626 | 1112642.0235
14 | 2627792.9141 | 1112564.3143
15 | 2627802.9427 | 1112590.8264
16 | 2627812.8326 | 1112567.0929
17 | 2627822.8556 | 1112629.2499
18 | 2627745.5925 | 1112644.1296
19 | 2627749.9984 | 1112648.9375
20 | 2627756.3565 | 1112655.8759
21 | 2627763.9157 | 1112664.1276
22 | 2627783.4433 | 1112682.3463
23 | 2627790.632 | 1112683.6181
24 | 2627806.5901 | 1112668.4279
25 | 2627812.4369 | 1112671.8897
26 | 2627831.0779 | 1112701.2284
27 | 2627855.3817 | 1112712.5959
28 | 2627839.9704 | 1112684.3333
29 | 2627867.0137 | 1112728.912
30 | 2627851.9692 | 1112700.1925
31 | 2627891.114 | 1112655.7573
32 | 2627825.9735 | 1112568.2329
33 | 2627806.51 | 1112534.1267
34 | 2628208.4349 | 1112642.7346
35 | 2628204.0367 | 1112605.7259
36 | 2628220.1934 | 1112678.533
37 | 2628197.2815 | 1112545.0325
38 | 2627784.5832 | 1112504.3161
39 | 2627808.6976 | 1112520.2853
40 | 2627765.4576 | 1112479.013
41 | 2627820.1193 | 1112519.0916
42 | 2627798.8108 | 1112501.9076
43 | 2627758.2617 | 1112469.4928
44 | 2627912.5198 | 1112506.9992
45 | 2627797.0358 | 1112496.242
46 | 2627718.8864 | 1112413.6129
47 | 2627728.5311 | 1112428.4295
48 | 2627749.6128 | 1112458.0504
49 | 2627778.7432 | 1112427.3237
50 | 2627781.441 | 1112425.1905
51 | 2627794.8985 | 1112421.4946
52 | 2627804.0453 | 1112421.2697
53 | 2627812.1518 | 1112427.9118
54 | 2627851.714 | 1112414.4633
55 | 2627855.3955 | 1112413.6319
56 | 2628206.9782 | 1112532.1707
57 | 2628080.4605 | 1112467.409
58 | 2628231.2925 | 1112557.6647
59 | 2628195.5682 | 1112300.1479
60 | 2628192.2793 | 1112294.4341
61 | 2627825.9735 | 1112568.2329

## line_std_types
| c_nf_per_km | r_ohm_per_km | x_ohm_per_km | max_i_ka | type | q_mm2 | alpha | voltage_rating
NAYY 4x50 SE | 210 | 0.642 | 0.083 | 0.142 | cs | 50 | 0.00403 | LV
NAYY 4x120 SE | 264 | 0.225 | 0.08 | 0.242 | cs | 120 | 0.00403 | LV
NAYY 4x150 SE | 261 | 0.208 | 0.08 | 0.27 | cs | 150 | 0.00403 | LV
NA2XS2Y 1x95 RM/25 12/20 kV | 216 | 0.313 | 0.132 | 0.252 | cs | 95 | 0.00403 | MV
NA2XS2Y 1x185 RM/25 12/20 kV | 273 | 0.161 | 0.117 | 0.362 | cs | 185 | 0.00403 | MV
NA2XS2Y 1x240 RM/25 12/20 kV | 304 | 0.122 | 0.112 | 0.421 | cs | 240 | 0.00403 | MV
NA2XS2Y 1x95 RM/25 6/10 kV | 315 | 0.313 | 0.123 | 0.249 | cs | 95 | 0.00403 | MV
NA2XS2Y 1x185 RM/25 6/10 kV | 406 | 0.161 | 0.11 | 0.358 | cs | 185 | 0.00403 | MV
NA2XS2Y 1x240 RM/25 6/10 kV | 456 | 0.122 | 0.105 | 0.416 | cs | 240 | 0.00403 | MV
NA2XS2Y 1x150 RM/25 12/20 kV | 250 | 0.206 | 0.116 | 0.319 | cs | 150 | 0.00403 | MV
NA2XS2Y 1x120 RM/25 12/20 kV | 230 | 0.253 | 0.119 | 0.283 | cs | 120 | 0.00403 | MV
NA2XS2Y 1x70 RM/25 12/20 kV | 190 | 0.443 | 0.132 | 0.22 | cs | 70 | 0.00403 | MV
NA2XS2Y 1x150 RM/25 6/10 kV | 360 | 0.206 | 0.11 | 0.315 | cs | 150 | 0.00403 | MV
NA2XS2Y 1x120 RM/25 6/10 kV | 340 | 0.253 | 0.113 | 0.28 | cs | 120 | 0.00403 | MV
NA2XS2Y 1x70 RM/25 6/10 kV | 280 | 0.443 | 0.123 | 0.217 | cs | 70 | 0.00403 | MV
N2XS(FL)2Y 1x120 RM/35 64/110 kV | 112 | 0.153 | 0.166 | 0.366 | cs | 120 | 0.00393 | HV
N2XS(FL)2Y 1x185 RM/35 64/110 kV | 125 | 0.099 | 0.156 | 0.457 | cs | 185 | 0.00393 | HV
N2XS(FL)2Y 1x240 RM/35 64/110 kV | 135 | 0.075 | 0.149 | 0.526 | cs | 240 | 0.00393 | HV
N2XS(FL)2Y 1x300 RM/35 64/110 kV | 144 | 0.06 | 0.144 | 0.588 | cs | 300 | 0.00393 | HV
15-AL1/3-ST1A 0.4 | 11 | 1.8769 | 0.35 | 0.105 | ol | 16 | 0.00403 | LV
24-AL1/4-ST1A 0.4 | 11.25 | 1.2012 | 0.335 | 0.14 | ol | 24 | 0.00403 | LV
48-AL1/8-ST1A 0.4 | 12.2 | 0.5939 | 0.3 | 0.21 | ol | 48 | 0.00403 | LV
94-AL1/15-ST1A 0.4 | 13.2 | 0.306 | 0.29 | 0.35 | ol | 94 | 0.00403 | LV
34-AL1/6-ST1A 10.0 | 9.7 | 0.8342 | 0.36 | 0.17 | ol | 34 | 0.00403 | MV
48-AL1/8-ST1A 10.0 | 10.1 | 0.5939 | 0.35 | 0.21 | ol | 48 | 0.00403 | MV
70-AL1/11-ST1A 10.0 | 10.4 | 0.4132 | 0.339 | 0.29 | ol | 70 | 0.00403 | MV
94-AL1/15-ST1A 10.0 | 10.75 | 0.306 | 0.33 | 0.35 | ol | 94 | 0.00403 | MV
122-AL1/20-ST1A 10.0 | 11.1 | 0.2376 | 0.323 | 0.41 | ol | 122 | 0.00403 | MV
149-AL1/24-ST1A 10.0 | 11.25 | 0.194 | 0.315 | 0.47 | ol | 149 | 0.00403 | MV
34-AL1/6-ST1A 20.0 | 9.15 | 0.8342 | 0.382 | 0.17 | ol | 34 | 0.00403 | MV
48-AL1/8-ST1A 20.0 | 9.5 | 0.5939 | 0.372 | 0.21 | ol | 48 | 0.00403 | MV
70-AL1/11-ST1A 20.0 | 9.7 | 0.4132 | 0.36 | 0.29 | ol | 70 | 0.00403 | MV
94-AL1/15-ST1A 20.0 | 10 | 0.306 | 0.35 | 0.35 | ol | 94 | 0.00403 | MV
122-AL1/20-ST1A 20.0 | 10.3 | 0.2376 | 0.344 | 0.41 | ol | 122 | 0.00403 | MV
149-AL1/24-ST1A 20.0 | 10.5 | 0.194 | 0.337 | 0.47 | ol | 149 | 0.00403 | MV
184-AL1/30-ST1A 20.0 | 10.75 | 0.1571 | 0.33 | 0.535 | ol | 184 | 0.00403 | MV
243-AL1/39-ST1A 20.0 | 11 | 0.1188 | 0.32 | 0.645 | ol | 243 | 0.00403 | MV
48-AL1/8-ST1A 110.0 | 8 | 0.5939 | 0.46 | 0.21 | ol | 48 | 0.00403 | HV
70-AL1/11-ST1A 110.0 | 8.4 | 0.4132 | 0.45 | 0.29 | ol | 70 | 0.00403 | HV
94-AL1/15-ST1A 110.0 | 8.65 | 0.306 | 0.44 | 0.35 | ol | 94 | 0.00403 | HV
122-AL1/20-ST1A 110.0 | 8.5 | 0.2376 | 0.43 | 0.41 | ol | 122 | 0.00403 | HV
149-AL1/24-ST1A 110.0 | 8.75 | 0.194 | 0.41 | 0.47 | ol | 149 | 0.00403 | HV
184-AL1/30-ST1A 110.0 | 8.8 | 0.1571 | 0.4 | 0.535 | ol | 184 | 0.00403 | HV
243-AL1/39-ST1A 110.0 | 9 | 0.1188 | 0.39 | 0.645 | ol | 243 | 0.00403 | HV
305-AL1/39-ST1A 110.0 | 9.2 | 0.0949 | 0.38 | 0.74 | ol | 305 | 0.00403 | HV
490-AL1/64-ST1A 110.0 | 9.75 | 0.059 | 0.37 | 0.96 | ol | 490 | 0.00403 | HV
679-AL1/86-ST1A 110.0 | 9.95 | 0.042 | 0.36 | 1.15 | ol | 679 | 0.00403 | HV
490-AL1/64-ST1A 220.0 | 10 | 0.059 | 0.285 | 0.96 | ol | 490 | 0.00403 | HV
679-AL1/86-ST1A 220.0 | 11.7 | 0.042 | 0.275 | 1.15 | ol | 679 | 0.00403 | HV
490-AL1/64-ST1A 380.0 | 11 | 0.059 | 0.253 | 0.96 | ol | 490 | 0.00403 | HV
679-AL1/86-ST1A 380.0 | 14.6 | 0.042 | 0.25 | 1.15 | ol | 679 | 0.00403 | HV

## trafo_std_types
| i0_percent | pfe_kw | vkr_percent | sn_mva | vn_lv_kv | vn_hv_kv | vk_percent | shift_degree | vector_group | tap_side | tap_neutral | tap_min | tap_max | tap_step_degree | tap_step_percent | tap_phase_shifter
160 MVA 380/110 kV | 0.06 | 60 | 0.25 | 160 | 110 | 380 | 12.2 | 0 | Yy0 | hv | 0 | -9 | 9 | 0 | 1.5 | FALSE
100 MVA 220/110 kV | 0.06 | 55 | 0.26 | 100 | 110 | 220 | 12 | 0 | Yy0 | hv | 0 | -9 | 9 | 0 | 1.5 | FALSE
63 MVA 110/20 kV | 0.04 | 22 | 0.32 | 63 | 20 | 110 | 18 | 150 | YNd5 | hv | 0 | -9 | 9 | 0 | 1.5 | FALSE
40 MVA 110/20 kV | 0.05 | 18 | 0.34 | 40 | 20 | 110 | 16.2 | 150 | YNd5 | hv | 0 | -9 | 9 | 0 | 1.5 | FALSE
25 MVA 110/20 kV | 0.07 | 14 | 0.41 | 25 | 20 | 110 | 12 | 150 | YNd5 | hv | 0 | -9 | 9 | 0 | 1.5 | FALSE
63 MVA 110/10 kV | 0.04 | 22 | 0.32 | 63 | 10 | 110 | 18 | 150 | YNd5 | hv | 0 | -9 | 9 | 0 | 1.5 | FALSE
40 MVA 110/10 kV | 0.05 | 18 | 0.34 | 40 | 10 | 110 | 16.2 | 150 | YNd5 | hv | 0 | -9 | 9 | 0 | 1.5 | FALSE
25 MVA 110/10 kV | 0.07 | 14 | 0.41 | 25 | 10 | 110 | 12 | 150 | YNd5 | hv | 0 | -9 | 9 | 0 | 1.5 | FALSE
0.25 MVA 20/0.4 kV | 0.32 | 0.8 | 1.44 | 0.25 | 0.4 | 20 | 6 | 150 | Yzn5 | hv | 0 | -2 | 2 | 0 | 2.5 | FALSE
0.4 MVA 20/0.4 kV | 0.3375 | 1.35 | 1.425 | 0.4 | 0.4 | 20 | 6 | 150 | Dyn5 | hv | 0 | -2 | 2 | 0 | 2.5 | FALSE
0.63 MVA 20/0.4 kV | 0.2619 | 1.65 | 1.206 | 0.63 | 0.4 | 20 | 6 | 150 | Dyn5 | hv | 0 | -2 | 2 | 0 | 2.5 | FALSE
0.25 MVA 10/0.4 kV | 0.24 | 0.6 | 1.2 | 0.25 | 0.4 | 10 | 4 | 150 | Dyn5 | hv | 0 | -2 | 2 | 0 | 2.5 | FALSE
0.4 MVA 10/0.4 kV | 0.2375 | 0.95 | 1.325 | 0.4 | 0.4 | 10 | 4 | 150 | Dyn5 | hv | 0 | -2 | 2 | 0 | 2.5 | FALSE
0.63 MVA 10/0.4 kV | 0.1873 | 1.18 | 1.0794 | 0.63 | 0.4 | 10 | 4 | 150 | Dyn5 | hv | 0 | -2 | 2 | 0 | 2.5 | FALSE

## trafo3w_std_types
| sn_hv_mva | sn_mv_mva | sn_lv_mva | vn_hv_kv | vn_mv_kv | vn_lv_kv | vk_hv_percent | vk_mv_percent | vk_lv_percent | vkr_hv_percent | vkr_mv_percent | vkr_lv_percent | pfe_kw | i0_percent | shift_mv_degree | shift_lv_degree | vector_group | tap_side | tap_neutral | tap_min | tap_max | tap_step_percent
63/25/38 MVA 110/20/10 kV | 63 | 25 | 38 | 110 | 20 | 10 | 10.4 | 10.4 | 10.4 | 0.28 | 0.32 | 0.35 | 35 | 0.89 | 0 | 0 | YN0yn0yn0 | hv | 0 | -10 | 10 | 1.2
63/25/38 MVA 110/10/10 kV | 63 | 25 | 38 | 110 | 10 | 10 | 10.4 | 10.4 | 10.4 | 0.28 | 0.32 | 0.35 | 35 | 0.89 | 0 | 0 | YN0yn0yn0 | hv | 0 | -10 | 10 | 1.2

## fuse_std_types
| fuse_type | i_rated_a | t_avg | t_min | t_total | x_avg | x_min | x_total
HV 100A | HV 100A | 100 | 0 | [10.0, 3.64, 0.854, 0.281, 0.1, 0.0531, 0.022, 0.01] | [10.0, 4.267, 1.21, 0.403, 0.1, 0.058, 0.022, 0.01] | 0 | [300.0, 350.0, 450.0, 550.0, 700.0, 850.0, 1200.0, 1752.0] | [600.0, 700.0, 900.0, 1150.0, 1665.0, 2000.0, 3000.0, 4313.0]
HV 10A | HV 10A | 10 | 0 | [10.0, 1675.0, 0.344, 0.156, 0.1, 0.0417, 0.0171, 0.01] | [10.0, 1.3, 0.3, 0.155, 0.1, 0.0555, 0.023, 0.01] | 0 | [30.0, 32.0, 35.0, 37.0, 39.0, 50.0, 70.0, 88.0] | [60.0, 70.0, 80.0, 87.0, 94.0, 110.0, 150.0, 216.0]
HV 125A | HV 125A | 125 | 0 | [10.0, 1.82, 0.344, 0.1, 0.0467, 0.0269, 0.01] | [10.0, 2.478, 0.426, 0.1, 0.0427, 0.0211, 0.01] | 0 | [375.0, 500.0, 700.0, 925.0, 1200.0, 1500.0, 2341.0] | [750.0, 1000.0, 1500.0, 2200.0, 3000.0, 4000.0, 5765.0]
HV 160A | HV 160A | 160 | 0 | [10.0, 4.15, 1.03, 0.198, 0.1, 0.051, 0.0172, 0.01] | [10.0, 2.3, 0.734, 0.274, 0.1, 0.046, 0.0177, 0.01] | 0 | [480.0, 550.0, 700.0, 1000.0, 1260.0, 1600.0, 2500.0, 3227.0] | [960.0, 1300.0, 1700.0, 2200.0, 2996.0, 4000.0, 6000.0, 7946.0]
HV 16A | HV 16A | 16 | 0 | [10.0, 0.352, 0.164, 0.1, 0.0649, 0.0342, 0.01] | [10.0, 2.34, 0.722, 0.181, 0.1, 0.055, 0.0296, 0.01] | 0 | [48.0, 60.0, 65.0, 71.0, 80.0, 100.0, 162.0] | [96.0, 110.0, 125.0, 150.0, 168.0, 200.0, 250.0, 398.0]
HV 200A | HV 200A | 200 | 0 | [10.0, 4.267, 1.21, 0.403, 0.1, 0.058, 0.022, 0.01] | [10.0, 3.73, 1.654, 0.328, 0.1, 0.0531, 0.019, 0.01] | 0 | [600.0, 700.0, 900.0, 1150.0, 1665.0, 2000.0, 3000.0, 4313.0] | [1200.0, 1500.0, 1800.0, 2700.0, 3960.0, 5000.0, 7500.0, 10620.0]
HV 20A | HV 20A | 20 | 0 | [10.0, 1.3, 0.3, 0.155, 0.1, 0.0555, 0.023, 0.01] | [10.0, 1.3, 0.161, 0.1, 0.0611, 0.0399, 0.0141, 0.01] | 0 | [60.0, 70.0, 80.0, 87.0, 94.0, 110.0, 150.0, 216.0] | [120.0, 150.0, 200.0, 223.0, 260.0, 300.0, 450.0, 532.0]
HV 25A | HV 25A | 25 | 0 | [10.0, 2.512, 0.833, 0.299, 0.1, 0.0372, 0.0223, 0.01] | [10.0, 3.125, 0.597, 0.198, 0.1, 0.0378, 0.022, 0.01] | 0 | [75.0, 82.0, 90.0, 100.0, 124.0, 170.0, 200.0, 289.0] | [150.0, 170.0, 210.0, 250.0, 294.0, 400.0, 500.0, 711.0]
HV 31.5A | HV 31.5A | 31.5 | 0 | [10.0, 2.34, 0.722, 0.181, 0.1, 0.055, 0.0296, 0.01] | [10.0, 2.84, 0.368, 0.164, 0.1, 0.0621, 0.0378, 0.0195, 0.01] | 0 | [95.0, 110.0, 125.0, 150.0, 165.0, 200.0, 250.0, 390.0] | [189.0, 220.0, 300.0, 350.0, 393.0, 450.0, 530.0, 700.0, 960.0]
HV 40A | HV 40A | 40 | 0 | [10.0, 1.3, 0.161, 0.1, 0.0611, 0.0399, 0.0141, 0.01] | [10.0, 2.05, 0.369, 0.198, 0.1, 0.051, 0.0298, 0.01] | 0 | [120.0, 150.0, 200.0, 223.0, 260.0, 300.0, 450.0, 532.0] | [240.0, 300.0, 400.0, 450.0, 530.0, 650.0, 800.0, 1311.0]
HV 50A | HV 50A | 50 | 0 | [10.0, 3.215, 0.597, 0.198, 0.1, 0.0378, 0.022, 0.01] | [10.0, 3.64, 0.854, 0.281, 0.1, 0.0531, 0.022, 0.01] | 0 | [150.0, 170.0, 210.0, 250.0, 294.0, 400.0, 500.0, 711.0] | [300.0, 350.0, 450.0, 550.0, 700.0, 850.0, 1200.0, 1752.0]
HV 6.3A | HV 6.3A | 6.3 | 0 | [10.0, 1.39, 0.344, 0.168, 0.1, 0.056, 0.0263, 0.01] | [10.0, 1.711, 0.516, 0.198, 0.1, 0.0634, 0.0303, 0.01] | 0 | [19.0, 19.5, 20.4, 20.8, 22.0, 25.0, 32.0, 48.0] | [38.0, 40.0, 43.0, 48.0, 53.0, 60.0, 75.0, 118.0]
HV 63A | HV 63A | 63 | 0 | [10.0, 2.84, 0.368, 0.164, 0.1, 0.0621, 0.0378, 0.0195, 0.01] | [10.0, 1.82, 0.344, 0.1, 0.0467, 0.0269, 0.01] | 0 | [189.0, 220.0, 300.0, 350.0, 393.0, 450.0, 530.0, 700.0, 961.0] | [378.0, 500.0, 700.0, 934.0, 1200.0, 1500.0, 2366.0]
HV 80A | HV 80A | 80 | 0 | [10.0, 2.05, 0.369, 0.198, 0.1, 0.051, 0.0298, 0.01] | [10.0, 4.15, 1.03, 0.198, 0.1, 0.051, 0.0172, 0.01] | 0 | [240.0, 300.0, 400.0, 450.0, 530.0, 650.0, 800.0, 1311.0] | [480.0, 550.0, 700.0, 1000.0, 1260.0, 1600.0, 2500.0, 3227.0]
Siemens NH-1-100 | Siemens NH-1-100 | 100 | [5400.0, 2000.0, 400.0, 20.0, 1.0, 0.2, 0.012, 0.004] | 0 | 0 | [150.0, 190.0, 250.0, 430.0, 900.0, 1250.0, 2700.0, 3600.0] | 0 | 0
Siemens NH-1-125 | Siemens NH-1-125 | 125 | [4800.0, 120.0, 7.0, 0.1, 0.004] | 0 | 0 | [180.0, 400.0, 740.0, 2000.0, 4250.0] | 0 | 0
Siemens NH-1-16 | Siemens NH-1-16 | 16 | [4000.0, 400.0, 2.0, 0.1, 0.04, 0.01] | 0 | 0 | [26.0, 35.0, 75.0, 150.0, 200.0, 300.0] | 0 | 0
Siemens NH-1-160 | Siemens NH-1-160 | 160 | [4800.0, 120.0, 7.0, 0.1, 0.004] | 0 | 0 | [210.0, 500.0, 900.0, 2300.0, 5000.0] | 0 | 0
Siemens NH-1-25 | Siemens NH-1-25 | 25 | [4000.0, 1000.0, 10.0, 0.2, 0.02, 0.01] | 0 | 0 | [40.0, 50.0, 100.0, 210.0, 400.0, 500.0] | 0 | 0
Siemens NH-1-50 | Siemens NH-1-50 | 50 | [4000.0, 40.0, 4.0, 1.0, 0.02, 0.01] | 0 | 0 | [86.0, 200.0, 300.0, 400.0, 1000.0, 1280.0] | 0 | 0
Siemens NH-1-63 | Siemens NH-1-63 | 63 | [4000.0, 100.0, 10.0, 2.0, 0.04, 0.01] | 0 | 0 | [100.0, 200.0, 300.0, 400.0, 1000.0, 1500.0] | 0 | 0
Siemens NH-1-80 | Siemens NH-1-80 | 80 | [4800.0, 120.0, 7.0, 0.1, 0.01] | 0 | 0 | [150.58, 250.0, 450.0, 1150.0, 2470.0] | 0 | 0
Siemens NH-2-1000 | Siemens NH-2-1000 | 1000 | [4800.0, 120.0, 7.0, 0.1, 0.004] | 0 | 0 | [1900.0, 3500.0, 8400.0, 24000.0, 52000.0] | 0 | 0
Siemens NH-2-200 | Siemens NH-2-200 | 200 | [4800.0, 120.0, 7.0, 0.1, 0.004] | 0 | 0 | [280.0, 650.0, 1200.0, 3000.0, 7000.0] | 0 | 0
Siemens NH-2-224 | Siemens NH-2-224 | 224 | [4800.0, 120.0, 7.0, 0.2, 0.04, 0.004] | 0 | 0 | [400.0, 750.0, 1453.0, 3025.0, 4315.0, 7600.0] | 0 | 0
Siemens NH-2-250 | Siemens NH-2-250 | 250 | [4800.0, 120.0, 7.0, 0.1, 0.004] | 0 | 0 | [450.0, 800.0, 1650.0, 4000.0, 8500.0] | 0 | 0
Siemens NH-2-315 | Siemens NH-2-315 | 315 | [4800.0, 120.0, 7.0, 0.1, 0.004] | 0 | 0 | [550.0, 920.0, 1900.0, 5000.0, 11000.0] | 0 | 0
Siemens NH-2-355 | Siemens NH-2-355 | 355 | [4800.0, 120.0, 6.0, 0.1, 0.004] | 0 | 0 | [650.0, 1116.27, 2350.0, 5840.0, 12790.0] | 0 | 0
Siemens NH-2-400 | Siemens NH-2-400 | 400 | [4800.0, 120.0, 7.0, 0.1, 0.004] | 0 | 0 | [720.0, 1350.0, 2800.0, 6500.0, 15000.0] | 0 | 0
Siemens NH-2-425 | Siemens NH-2-425 | 425 | [4800.0, 120.0, 7.0, 0.1, 0.004] | 0 | 0 | [850.0, 1500.0, 3050.0, 7500.0, 16500.0] | 0 | 0
Siemens NH-2-630 | Siemens NH-2-630 | 630 | [4800.0, 120.0, 7.0, 0.1, 0.004] | 0 | 0 | [1200.0, 2000.0, 4800.0, 12000.0, 26000.0] | 0 | 0

## dtypes
| element | column | dtype
0 | bus | name | object
1 | bus | vn_kv | float64
2 | bus | type | object
3 | bus | zone | object
4 | bus | in_service | bool
5 | load | name | object
6 | load | bus | uint32
7 | load | p_mw | float64
8 | load | q_mvar | float64
9 | load | const_z_percent | float64
10 | load | const_i_percent | float64
11 | load | sn_mva | float64
12 | load | scaling | float64
13 | load | in_service | bool
14 | load | type | object
15 | ext_grid | name | object
16 | ext_grid | bus | uint32
17 | ext_grid | vm_pu | float64
18 | ext_grid | va_degree | float64
19 | ext_grid | slack_weight | float64
20 | ext_grid | in_service | bool
21 | line | name | object
22 | line | std_type | object
23 | line | from_bus | uint32
24 | line | to_bus | uint32
25 | line | length_km | float64
26 | line | r_ohm_per_km | float64
27 | line | x_ohm_per_km | float64
28 | line | c_nf_per_km | float64
29 | line | g_us_per_km | float64
30 | line | max_i_ka | float64
31 | line | df | float64
32 | line | parallel | uint32
33 | line | type | object
34 | line | in_service | bool
35 | trafo | name | object
36 | trafo | std_type | object
37 | trafo | hv_bus | uint32
38 | trafo | lv_bus | uint32
39 | trafo | sn_mva | float64
40 | trafo | vn_hv_kv | float64
41 | trafo | vn_lv_kv | float64
42 | trafo | vk_percent | float64
43 | trafo | vkr_percent | float64
44 | trafo | pfe_kw | float64
45 | trafo | i0_percent | float64
46 | trafo | shift_degree | float64
47 | trafo | tap_side | object
48 | trafo | tap_neutral | int32
49 | trafo | tap_min | int32
50 | trafo | tap_max | int32
51 | trafo | tap_step_percent | float64
52 | trafo | tap_step_degree | float64
53 | trafo | tap_pos | int32
54 | trafo | tap_phase_shifter | bool
55 | trafo | parallel | uint32
56 | trafo | df | float64
57 | trafo | in_service | bool
58 | line_geodata | coords | object
59 | bus_geodata | x | float64
60 | bus_geodata | y | float64
61 | bus_geodata | coords | object

## parameters
| version | format_version | converged | OPF_converged | name | f_hz | sn_mva
0 | 2.14.6 | 2.14.0 | FALSE | FALSE |  | 50 | 1