## bus
| name | vn_kv | type | zone | in_service
0 | bus_LV_6292-31_0_3_node_0 | 0.4 | n |  | TRUE
1 | bus_LV_6292-31_0_3_node_1 | 0.4 | n |  | TRUE
2 | bus_LV_6292-31_0_3_node_2 | 0.4 | n |  | TRUE
3 | bus_LV_6292-31_0_3_node_3 | 0.4 | n |  | TRUE
4 | bus_LV_6292-31_0_3_node_4 | 0.4 | n |  | TRUE
5 | bus_LV_6292-31_0_3_node_5 | 0.4 | n |  | TRUE
6 | bus_LV_6292-31_0_3_node_6 | 0.4 | n |  | TRUE
7 | bus_LV_6292-31_0_3_node_7 | 0.4 | n |  | TRUE
8 | bus_LV_6292-31_0_3_node_8 | 0.4 | n |  | TRUE
9 | bus_LV_6292-31_0_3_node_9 | 0.4 | n |  | TRUE
10 | bus_LV_6292-31_0_3_node_42 | 0.4 | n |  | TRUE
11 | bus_LV_6292-31_0_3_node_26 | 0.4 | n |  | TRUE
12 | bus_LV_6292-31_0_3_node_21 | 0.4 | n |  | TRUE
13 | bus_LV_6292-31_0_3_node_27 | 0.4 | n |  | TRUE
14 | bus_LV_6292-31_0_3_node_15 | 0.4 | n |  | TRUE
15 | bus_LV_6292-31_0_3_node_10 | 0.4 | n |  | TRUE
16 | bus_LV_6292-31_0_3_node_11 | 0.4 | n |  | TRUE
17 | bus_LV_6292-31_0_3_node_12 | 0.4 | n |  | TRUE
18 | bus_LV_6292-31_0_3_node_13 | 0.4 | n |  | TRUE
19 | bus_LV_6292-31_0_3_node_14 | 0.4 | n |  | TRUE
20 | bus_LV_6292-31_0_3_node_17 | 0.4 | n |  | TRUE
21 | bus_LV_6292-31_0_3_node_16 | 0.4 | n |  | TRUE
22 | bus_LV_6292-31_0_3_node_18 | 0.4 | n |  | TRUE
23 | bus_LV_6292-31_0_3_node_19 | 0.4 | n |  | TRUE
24 | bus_LV_6292-31_0_3_node_20 | 0.4 | n |  | TRUE
25 | bus_LV_6292-31_0_3_node_22 | 0.4 | n |  | TRUE
26 | bus_LV_6292-31_0_3_node_23 | 0.4 | n |  | TRUE
27 | bus_LV_6292-31_0_3_node_24 | 0.4 | n |  | TRUE
28 | bus_LV_6292-31_0_3_node_25 | 0.4 | n |  | TRUE
29 | bus_LV_6292-31_0_3_node_29 | 0.4 | n |  | TRUE
30 | bus_LV_6292-31_0_3_node_30 | 0.4 | n |  | TRUE
31 | bus_LV_6292-31_0_3_node_28 | 0.4 | n |  | TRUE
32 | bus_LV_6292-31_0_3_node_32 | 0.4 | n |  | TRUE
33 | bus_LV_6292-31_0_3_node_33 | 0.4 | n |  | TRUE
34 | bus_LV_6292-31_0_3_node_34 | 0.4 | n |  | TRUE
35 | bus_LV_6292-31_0_3_node_31 | 0.4 | n |  | TRUE
36 | bus_LV_6292-31_0_3_node_35 | 0.4 | n |  | TRUE
37 | bus_LV_6292-31_0_3_node_36 | 0.4 | n |  | TRUE
38 | bus_LV_6292-31_0_3_node_37 | 0.4 | n |  | TRUE
39 | bus_LV_6292-31_0_3_node_38 | 0.4 | n |  | TRUE
40 | bus_LV_6292-31_0_3_node_49 | 0.4 | n |  | TRUE
41 | bus_LV_6292-31_0_3_node_41 | 0.4 | n |  | TRUE
42 | bus_LV_6292-31_0_3_node_46 | 0.4 | n |  | TRUE
43 | bus_LV_6292-31_0_3_node_39 | 0.4 | n |  | TRUE
44 | bus_LV_6292-31_0_3_node_40 | 0.4 | n |  | TRUE
45 | bus_LV_6292-31_0_3_node_48 | 0.4 | n |  | TRUE
46 | bus_LV_6292-31_0_3_node_47 | 0.4 | n |  | TRUE
47 | bus_LV_6292-31_0_3_node_43 | 0.4 | n |  | TRUE
48 | bus_LV_6292-31_0_3_node_44 | 0.4 | n |  | TRUE
49 | bus_LV_6292-31_0_3_node_45 | 0.4 | n |  | TRUE
50 | bus_MV_117_0_node_137 | 20 | n |  | TRUE

## load
| name | bus | p_mw | q_mvar | const_z_percent | const_i_percent | sn_mva | scaling | in_service | type
0 | LV_6292-31_0_3_load_0 | 0 | 0.010431 | 0.0026143 | 0 | 0 |  | 1 | TRUE | wye
1 | LV_6292-31_0_3_load_1 | 1 | 0.014561 | 0.0036493 | 0 | 0 |  | 1 | TRUE | wye
2 | LV_6292-31_0_3_load_2 | 2 | 0.017795 | 0.0044599 | 0 | 0 |  | 1 | TRUE | wye
3 | LV_6292-31_0_3_load_3 | 3 | 0.001334 | 0.00033433 | 0 | 0 |  | 1 | TRUE | wye
4 | LV_6292-31_0_3_load_8 | 8 | 0.0038762 | 0.00097147 | 0 | 0 |  | 1 | TRUE | wye
5 | LV_6292-31_0_3_load_9 | 9 | 0.0031689 | 0.00079419 | 0 | 0 |  | 1 | TRUE | wye
6 | LV_6292-31_0_3_load_42 | 10 | 0.00064451 | 0.00016153 | 0 | 0 |  | 1 | TRUE | wye
7 | LV_6292-31_0_3_load_26 | 11 | 0.0012507 | 0.00031347 | 0 | 0 |  | 1 | TRUE | wye
8 | LV_6292-31_0_3_load_21 | 12 | 0.0023306 | 0.00058411 | 0 | 0 |  | 1 | TRUE | wye
9 | LV_6292-31_0_3_load_27 | 13 | 0.0023818 | 0.00059694 | 0 | 0 |  | 1 | TRUE | wye
10 | LV_6292-31_0_3_load_10 | 15 | 0.0018834 | 0.00047201 | 0 | 0 |  | 1 | TRUE | wye
11 | LV_6292-31_0_3_load_11 | 16 | 0.0010993 | 0.0002755 | 0 | 0 |  | 1 | TRUE | wye
12 | LV_6292-31_0_3_load_13 | 18 | 0.0028685 | 0.00071891 | 0 | 0 |  | 1 | TRUE | wye
13 | LV_6292-31_0_3_load_14 | 19 | 0.0018827 | 0.00047184 | 0 | 0 |  | 1 | TRUE | wye
14 | LV_6292-31_0_3_load_17 | 20 | 0.0036947 | 0.00092599 | 0 | 0 |  | 1 | TRUE | wye
15 | LV_6292-31_0_3_load_16 | 21 | 0.0010837 | 0.0002716 | 0 | 0 |  | 1 | TRUE | wye
16 | LV_6292-31_0_3_load_19 | 23 | 0.0034309 | 0.00085987 | 0 | 0 |  | 1 | TRUE | wye
17 | LV_6292-31_0_3_load_20 | 24 | 0.0029354 | 0.00073568 | 0 | 0 |  | 1 | TRUE | wye
18 | LV_6292-31_0_3_load_22 | 25 | 0.0023373 | 0.00058577 | 0 | 0 |  | 1 | TRUE | wye
19 | LV_6292-31_0_3_load_23 | 26 | 0.0037571 | 0.00094161 | 0 | 0 |  | 1 | TRUE | wye
20 | LV_6292-31_0_3_load_24 | 27 | 0.003348 | 0.00083908 | 0 | 0 |  | 1 | TRUE | wye
21 | LV_6292-31_0_3_load_25 | 28 | 0.0027102 | 0.00067924 | 0 | 0 |  | 1 | TRUE | wye
22 | LV_6292-31_0_3_load_29 | 29 | 0.0014966 | 0.00037508 | 0 | 0 |  | 1 | TRUE | wye
23 | LV_6292-31_0_3_load_30 | 30 | 0.0028875 | 0.00072369 | 0 | 0 |  | 1 | TRUE | wye
24 | LV_6292-31_0_3_load_28 | 31 | 0.0020173 | 0.00050559 | 0 | 0 |  | 1 | TRUE | wye
25 | LV_6292-31_0_3_load_33 | 33 | 0.00072909 | 0.00018273 | 0 | 0 |  | 1 | TRUE | wye
26 | LV_6292-31_0_3_load_31 | 35 | 0.0036384 | 0.00091187 | 0 | 0 |  | 1 | TRUE | wye
27 | LV_6292-31_0_3_load_35 | 36 | 0.002335 | 0.0005852 | 0 | 0 |  | 1 | TRUE | wye
28 | LV_6292-31_0_3_load_36 | 37 | 0.0027385 | 0.00068633 | 0 | 0 |  | 1 | TRUE | wye
29 | LV_6292-31_0_3_load_37 | 38 | 0.0022429 | 0.00056213 | 0 | 0 |  | 1 | TRUE | wye
30 | LV_6292-31_0_3_load_38 | 39 | 0.015788 | 0.0039568 | 0 | 0 |  | 1 | TRUE | wye
31 | LV_6292-31_0_3_load_49 | 40 | 0.00092311 | 0.00023135 | 0 | 0 |  | 1 | TRUE | wye
32 | LV_6292-31_0_3_load_41 | 41 | 0.0058217 | 0.001459 | 0 | 0 |  | 1 | TRUE | wye
33 | LV_6292-31_0_3_load_46 | 42 | 0.0023694 | 0.00059384 | 0 | 0 |  | 1 | TRUE | wye
34 | LV_6292-31_0_3_load_39 | 43 | 0.0013744 | 0.00034445 | 0 | 0 |  | 1 | TRUE | wye
35 | LV_6292-31_0_3_load_40 | 44 | 0.00095207 | 0.00023861 | 0 | 0 |  | 1 | TRUE | wye
36 | LV_6292-31_0_3_load_48 | 45 | 0.00052074 | 0.00013051 | 0 | 0 |  | 1 | TRUE | wye
37 | LV_6292-31_0_3_load_47 | 46 | 0.002366 | 0.00059297 | 0 | 0 |  | 1 | TRUE | wye
38 | LV_6292-31_0_3_load_43 | 47 | 0.0023662 | 0.00059303 | 0 | 0 |  | 1 | TRUE | wye
39 | LV_6292-31_0_3_load_44 | 48 | 0.0023678 | 0.00059343 | 0 | 0 |  | 1 | TRUE | wye
40 | LV_6292-31_0_3_load_45 | 49 | 0.0023148 | 0.00058015 | 0 | 0 |  | 1 | TRUE | wye

## ext_grid
| name | bus | vm_pu | va_degree | slack_weight | in_service
0 |  | 35 | 1 | 0 | 1 | TRUE

## line
| name | std_type | from_bus | to_bus | length_km | r_ohm_per_km | x_ohm_per_km | c_nf_per_km | g_us_per_km | max_i_ka | df | parallel | type | in_service
0 | LV_6292-31_0_3_line_0 | NAYY 4x150 SE | 0 | 1 | 0.028904 | 0.208 | 0.08 | 261 | 0 | 0.27 | 1 | 1 | cs | TRUE
1 | LV_6292-31_0_3_line_1 | NAYY 4x150 SE | 1 | 2 | 0.029378 | 0.208 | 0.08 | 261 | 0 | 0.27 | 1 | 1 | cs | TRUE
2 | LV_6292-31_0_3_line_2 | NAYY 4x150 SE | 2 | 3 | 0.056026 | 0.208 | 0.08 | 261 | 0 | 0.27 | 1 | 1 | cs | TRUE
3 | LV_6292-31_0_3_line_3 | NAYY 4x150 SE | 3 | 4 | 0.08131 | 0.208 | 0.08 | 261 | 0 | 0.27 | 1 | 1 | cs | TRUE
4 | LV_6292-31_0_3_line_4 | NAYY 4x150 SE | 4 | 5 | 0.091737 | 0.208 | 0.08 | 261 | 0 | 0.27 | 1 | 1 | cs | TRUE
5 | LV_6292-31_0_3_line_5 | NAYY 4x150 SE | 4 | 6 | 0.010276 | 0.208 | 0.08 | 261 | 0 | 0.27 | 1 | 1 | cs | TRUE
6 | LV_6292-31_0_3_line_6 | NAYY 4x150 SE | 5 | 7 | 0.13719 | 0.208 | 0.08 | 261 | 0 | 0.27 | 1 | 1 | cs | TRUE
7 | LV_6292-31_0_3_line_7 | NAYY 4x150 SE | 6 | 8 | 0.064409 | 0.208 | 0.08 | 261 | 0 | 0.27 | 1 | 2 | cs | TRUE
8 | LV_6292-31_0_3_line_8 | NAYY 4x150 SE | 6 | 9 | 0.018763 | 0.208 | 0.08 | 261 | 0 | 0.27 | 1 | 1 | cs | TRUE
9 | LV_6292-31_0_3_line_9 | NAYY 4x150 SE | 7 | 10 | 0.05258 | 0.208 | 0.08 | 261 | 0 | 0.27 | 1 | 1 | cs | TRUE
10 | LV_6292-31_0_3_line_10 | NAYY 4x150 SE | 8 | 11 | 0.077813 | 0.208 | 0.08 | 261 | 0 | 0.27 | 1 | 2 | cs | TRUE
11 | LV_6292-31_0_3_line_11 | NAYY 4x150 SE | 9 | 12 | 0.035543 | 0.208 | 0.08 | 261 | 0 | 0.27 | 1 | 1 | cs | TRUE
12 | LV_6292-31_0_3_line_12 | NAYY 4x150 SE | 11 | 13 | 0.013082 | 0.208 | 0.08 | 261 | 0 | 0.27 | 1 | 2 | cs | TRUE
13 | LV_6292-31_0_3_line_13 | NAYY 4x150 SE | 12 | 14 | 0.041453 | 0.208 | 0.08 | 261 | 0 | 0.27 | 1 | 1 | cs | TRUE
14 | LV_6292-31_0_3_line_14 | NAYY 4x150 SE | 13 | 31 | 0.036287 | 0.208 | 0.08 | 261 | 0 | 0.27 | 1 | 2 | cs | TRUE
15 | LV_6292-31_0_3_line_15 | NAYY 4x150 SE | 14 | 20 | 0.016763 | 0.208 | 0.08 | 261 | 0 | 0.27 | 1 | 1 | cs | TRUE
16 | LV_6292-31_0_3_line_16 | NAYY 4x150 SE | 14 | 19 | 0.025292 | 0.208 | 0.08 | 261 | 0 | 0.27 | 1 | 1 | cs | TRUE
17 | LV_6292-31_0_3_line_17 | NAYY 4x150 SE | 15 | 16 | 0.027278 | 0.208 | 0.08 | 261 | 0 | 0.27 | 1 | 1 | cs | TRUE
18 | LV_6292-31_0_3_line_18 | NAYY 4x150 SE | 15 | 17 | 0.031989 | 0.208 | 0.08 | 261 | 0 | 0.27 | 1 | 1 | cs | TRUE
19 | LV_6292-31_0_3_line_19 | NAYY 4x150 SE | 16 | 18 | 0.02642 | 0.208 | 0.08 | 261 | 0 | 0.27 | 1 | 1 | cs | TRUE
20 | LV_6292-31_0_3_line_20 | NAYY 4x150 SE | 17 | 19 | 0.013147 | 0.208 | 0.08 | 261 | 0 | 0.27 | 1 | 1 | cs | TRUE
21 | LV_6292-31_0_3_line_21 | NAYY 4x150 SE | 20 | 21 | 0.06559 | 0.208 | 0.08 | 261 | 0 | 0.27 | 1 | 1 | cs | TRUE
22 | LV_6292-31_0_3_line_22 | NAYY 4x150 SE | 21 | 22 | 0.0060433 | 0.208 | 0.08 | 261 | 0 | 0.27 | 1 | 1 | cs | TRUE
23 | LV_6292-31_0_3_line_23 | NAYY 4x150 SE | 22 | 23 | 0.067047 | 0.208 | 0.08 | 261 | 0 | 0.27 | 1 | 1 | cs | TRUE
24 | LV_6292-31_0_3_line_24 | NAYY 4x150 SE | 22 | 24 | 0.033599 | 0.208 | 0.08 | 261 | 0 | 0.27 | 1 | 1 | cs | TRUE
25 | LV_6292-31_0_3_line_25 | NAYY 4x150 SE | 24 | 25 | 0.031433 | 0.208 | 0.08 | 261 | 0 | 0.27 | 1 | 1 | cs | TRUE
26 | LV_6292-31_0_3_line_26 | NAYY 4x150 SE | 25 | 26 | 0.0062017 | 0.208 | 0.08 | 261 | 0 | 0.27 | 1 | 1 | cs | TRUE
27 | LV_6292-31_0_3_line_27 | NAYY 4x150 SE | 27 | 28 | 0.026091 | 0.208 | 0.08 | 261 | 0 | 0.27 | 1 | 1 | cs | TRUE
28 | LV_6292-31_0_3_line_28 | NAYY 4x150 SE | 28 | 29 | 0.030674 | 0.208 | 0.08 | 261 | 0 | 0.27 | 1 | 1 | cs | TRUE
29 | LV_6292-31_0_3_line_29 | NAYY 4x150 SE | 29 | 30 | 0.0056665 | 0.208 | 0.08 | 261 | 0 | 0.27 | 1 | 1 | cs | TRUE
30 | LV_6292-31_0_3_line_30 | NAYY 4x150 SE | 30 | 35 | 0.015577 | 0.208 | 0.08 | 261 | 0 | 0.27 | 1 | 1 | cs | TRUE
31 | LV_6292-31_0_3_line_31 | NAYY 4x150 SE | 31 | 32 | 0.019224 | 0.208 | 0.08 | 261 | 0 | 0.27 | 1 | 2 | cs | TRUE
32 | LV_6292-31_0_3_line_32 | NAYY 4x150 SE | 32 | 33 | 0.011192 | 0.208 | 0.08 | 261 | 0 | 0.27 | 1 | 2 | cs | TRUE
33 | LV_6292-31_0_3_line_33 | NAYY 4x150 SE | 32 | 34 | 0.057176 | 0.208 | 0.08 | 261 | 0 | 0.27 | 1 | 1 | cs | TRUE
34 | LV_6292-31_0_3_line_34 | NAYY 4x150 SE | 33 | 37 | 0.0060679 | 0.208 | 0.08 | 261 | 0 | 0.27 | 1 | 2 | cs | TRUE
35 | LV_6292-31_0_3_line_35 | NAYY 4x150 SE | 34 | 38 | 0.096719 | 0.208 | 0.08 | 261 | 0 | 0.27 | 1 | 1 | cs | TRUE
36 | LV_6292-31_0_3_line_36 | NAYY 4x150 SE | 34 | 39 | 0.14296 | 0.208 | 0.08 | 261 | 0 | 0.27 | 1 | 1 | cs | TRUE
37 | LV_6292-31_0_3_line_37 | NAYY 4x150 SE | 35 | 36 | 0.031892 | 0.208 | 0.08 | 261 | 0 | 0.27 | 1 | 2 | cs | TRUE
38 | LV_6292-31_0_3_line_38 | NAYY 4x150 SE | 36 | 37 | 0.021431 | 0.208 | 0.08 | 261 | 0 | 0.27 | 1 | 2 | cs | TRUE
39 | LV_6292-31_0_3_line_39 | NAYY 4x150 SE | 38 | 40 | 0.3898 | 0.208 | 0.08 | 261 | 0 | 0.27 | 1 | 1 | cs | TRUE
40 | LV_6292-31_0_3_line_40 | NAYY 4x150 SE | 39 | 41 | 0.24305 | 0.208 | 0.08 | 261 | 0 | 0.27 | 1 | 1 | cs | TRUE
41 | LV_6292-31_0_3_line_41 | NAYY 4x150 SE | 40 | 42 | 0.30595 | 0.208 | 0.08 | 261 | 0 | 0.27 | 1 | 1 | cs | TRUE
42 | LV_6292-31_0_3_line_42 | NAYY 4x150 SE | 41 | 44 | 0.036315 | 0.208 | 0.08 | 261 | 0 | 0.27 | 1 | 1 | cs | TRUE
43 | LV_6292-31_0_3_line_43 | NAYY 4x150 SE | 42 | 48 | 0.021913 | 0.208 | 0.08 | 261 | 0 | 0.27 | 1 | 1 | cs | TRUE
44 | LV_6292-31_0_3_line_44 | NAYY 4x150 SE | 43 | 44 | 0.016796 | 0.208 | 0.08 | 261 | 0 | 0.27 | 1 | 1 | cs | TRUE
45 | LV_6292-31_0_3_line_45 | NAYY 4x150 SE | 45 | 46 | 0.021404 | 0.208 | 0.08 | 261 | 0 | 0.27 | 1 | 1 | cs | TRUE
46 | LV_6292-31_0_3_line_46 | NAYY 4x150 SE | 46 | 49 | 0.0048211 | 0.208 | 0.08 | 261 | 0 | 0.27 | 1 | 1 | cs | TRUE
47 | LV_6292-31_0_3_line_47 | NAYY 4x150 SE | 47 | 48 | 0.0038304 | 0.208 | 0.08 | 261 | 0 | 0.27 | 1 | 1 | cs | TRUE
48 | LV_6292-31_0_3_line_48 | NAYY 4x150 SE | 47 | 49 | 0.0023889 | 0.208 | 0.08 | 261 | 0 | 0.27 | 1 | 1 | cs | TRUE

## trafo
| name | std_type | hv_bus | lv_bus | sn_mva | vn_hv_kv | vn_lv_kv | vk_percent | vkr_percent | pfe_kw | i0_percent | shift_degree | tap_side | tap_neutral | tap_min | tap_max | tap_step_percent | tap_step_degree | tap_pos | tap_phase_shifter | parallel | df | in_service
0 | LV_6292-31_0_3_trafo_31 | 0.25 MVA 20/0.4 kV | 50 | 35 | 0.25 | 20 | 0.4 | 6 | 1.44 | 0.8 | 0.32 | 150 | hv | 0 | -2 | 2 | 2.5 | 0 | 0 | FALSE | 1 | 1 | TRUE

## line_geodata
| x0 | y0 | x1 | y1 | x2 | y2 | x3 | y3 | x4 | y4 | x5 | y5 | x6 | y6 | x7 | y7
0 | 2627166.7318 | 1111055.5012 | 2627166.8665 | 1111054.4658 | 2627171.7692 | 1111032.7879 | 2627173.1223 | 1111027.3188
1 | 2627173.1223 | 1111027.3188 | 2627180.1775 | 1110998.8008
2 | 2627180.1775 | 1110998.8008 | 2627193.6324 | 1110944.4147
3 | 2627217.7272 | 1110866.7656 | 2627208.7077 | 1110894.9616 | 2627194.667 | 1110940.2326 | 2627193.6324 | 1110944.4147
4 | 2627247.4201 | 1110784.057 | 2627228.3824 | 1110813.2419 | 2627221.9714 | 1110824.8746 | 2627224.5977 | 1110835.3583 | 2627225.9162 | 1110841.1449 | 2627217.7272 | 1110866.7656
5 | 2627227.8558 | 1110868.6674 | 2627217.7272 | 1110866.7656
6 | 2627247.4201 | 1110784.057 | 2627247.4739 | 1110766.9153 | 2627244.2093 | 1110760.8976 | 2627242.8434 | 1110758.8015 | 2627227.3598 | 1110738.0217 | 2627209.0079 | 1110714.1385 | 2627201.3618 | 1110704.7774 | 2627174.3738 | 1110671.7066
7 | 2627227.8558 | 1110868.6674 | 2627232.0671 | 1110851.3331 | 2627237.5037 | 1110833.015 | 2627245.0805 | 1110814.7286 | 2627248.7138 | 1110807.9756
8 | 2627227.8558 | 1110868.6674 | 2627224.8483 | 1110887.1878
9 | 2627225.4572 | 1110679.8283 | 2627216.2412 | 1110674.2286 | 2627174.3738 | 1110671.7066
10 | 2627248.7138 | 1110807.9756 | 2627254.6095 | 1110797.018 | 2627292.1583 | 1110743.5085
11 | 2627219.151 | 1110922.2716 | 2627224.8483 | 1110887.1878
12 | 2627299.0145 | 1110732.3811 | 2627294.6654 | 1110739.9357 | 2627292.1583 | 1110743.5085
13 | 2627212.3812 | 1110963.1679 | 2627219.0598 | 1110922.8331 | 2627219.151 | 1110922.2716
14 | 2627299.0145 | 1110732.3811 | 2627310.1001 | 1110713.1249 | 2627316.2316 | 1110700.4641
15 | 2627212.3812 | 1110963.1679 | 2627228.4146 | 1110968.0594
16 | 2627212.3812 | 1110963.1679 | 2627208.2533 | 1110988.1213
17 | 2627226.5077 | 1111020.4694 | 2627228.1077 | 1111020.9897 | 2627240.8376 | 1111028.5506 | 2627250.4209 | 1111033.5074
18 | 2627206.1075 | 1111001.0923 | 2627209.8077 | 1111015.0381 | 2627226.5077 | 1111020.4694
19 | 2627272.5221 | 1111040.7655 | 2627271.2032 | 1111043.6944 | 2627264.0142 | 1111041.0497 | 2627253.564 | 1111035.1332 | 2627250.4209 | 1111033.5074
20 | 2627206.1075 | 1111001.0923 | 2627208.2533 | 1110988.1213
21 | 2627228.4146 | 1110968.0594 | 2627247.5882 | 1110973.9089 | 2627259.7019 | 1110977.6095 | 2627272.5569 | 1110959.0245 | 2627275.2682 | 1110954.012 | 2627279.6618 | 1110952.7134
22 | 2627285.4573 | 1110951.0006 | 2627279.6618 | 1110952.7134
23 | 2627285.4573 | 1110951.0006 | 2627301.6925 | 1110957.3879 | 2627313.1152 | 1110965.2765 | 2627324.1895 | 1110976.7432 | 2627327.7425 | 1110985.5636 | 2627329.9917 | 1110995.6788
24 | 2627285.4573 | 1110951.0006 | 2627288.4841 | 1110942.8435 | 2627300.2876 | 1110924.4428 | 2627301.9233 | 1110921.8841
25 | 2627318.8534 | 1110895.4005 | 2627318.8534 | 1110895.4005 | 2627301.9233 | 1110921.8841
26 | 2627324.9399 | 1110894.2107 | 2627318.8534 | 1110895.4005
27 | 2627378.4205 | 1110773.7802 | 2627384.2187 | 1110780.6258 | 2627401.3306 | 1110781.1477
28 | 2627378.4205 | 1110773.7802 | 2627372.867 | 1110767.2235 | 2627369.4869 | 1110759.4376 | 2627361.0176 | 1110749.3722 | 2627360.7123 | 1110749.0567
29 | 2627356.7723 | 1110744.9842 | 2627356.7723 | 1110744.9842 | 2627360.7123 | 1110749.0567
30 | 2627344.1509 | 1110743.9676 | 2627346.2733 | 1110748.083 | 2627356.7723 | 1110744.9842
31 | 2627323.4804 | 1110682.6919 | 2627319.8879 | 1110692.9143 | 2627316.2316 | 1110700.4641
32 | 2627323.4804 | 1110682.6919 | 2627332.2622 | 1110689.6299
33 | 2627338.4632 | 1110627.5982 | 2627333.0709 | 1110653.1313 | 2627323.4804 | 1110682.6919
34 | 2627332.2622 | 1110689.6299 | 2627337.0235 | 1110693.3916
35 | 2627338.4632 | 1110627.5982 | 2627357.3255 | 1110623.8813 | 2627378.5773 | 1110619.7416 | 2627392.3794 | 1110619.2813 | 2627397.9251 | 1110624.8869 | 2627398.7623 | 1110655.1059 | 2627402.7215 | 1110656.1243
36 | 2627338.4632 | 1110627.5982 | 2627343.036 | 1110602.1838 | 2627355.2384 | 1110485.6837
37 | 2627344.1509 | 1110743.9676 | 2627333.6194 | 1110723.547 | 2627334.6195 | 1110714.6876
38 | 2627337.0235 | 1110693.3916 | 2627337.0235 | 1110693.3916 | 2627334.6195 | 1110714.6876
39 | 2627402.7215 | 1110656.1243 | 2627748.4033 | 1110475.9801
40 | 2627355.2384 | 1110485.6837 | 2627258.4306 | 1110262.7444
41 | 2627902.4736 | 1110211.6546 | 2627748.4033 | 1110475.9801
42 | 2627280.4468 | 1110237.0454 | 2627271.9133 | 1110243.7502 | 2627258.271 | 1110254.9057 | 2627258.4306 | 1110262.7444
43 | 2627902.4736 | 1110211.6546 | 2627915.382 | 1110210.5111 | 2627919.5239 | 1110202.5731
44 | 2627293.0408 | 1110226.0001 | 2627288.9501 | 1110230.3644 | 2627280.4468 | 1110237.0454
45 | 2627928.1072 | 1110195.7399 | 2627941.4799 | 1110212.4524
46 | 2627928.1072 | 1110195.7399 | 2627924.2479 | 1110198.6293
47 | 2627922.3356 | 1110200.061 | 2627919.8725 | 1110201.9051 | 2627919.5239 | 1110202.5731
48 | 2627922.3356 | 1110200.061 | 2627924.2479 | 1110198.6293

## bus_geodata
| x | y | coords
0 | 2627166.7318 | 1111055.5012
1 | 2627173.1223 | 1111027.3188
2 | 2627180.1775 | 1110998.8008
3 | 2627193.6324 | 1110944.4147
4 | 2627217.7272 | 1110866.7656
5 | 2627247.4201 | 1110784.057
6 | 2627227.8558 | 1110868.6674
7 | 2627174.3738 | 1110671.7066
8 | 2627248.7138 | 1110807.9756
9 | 2627224.8483 | 1110887.1878
10 | 2627225.4572 | 1110679.8283
11 | 2627292.1583 | 1110743.5085
12 | 2627219.151 | 1110922.2716
13 | 2627299.0145 | 1110732.3811
14 | 2627212.3812 | 1110963.1679
15 | 2627226.5077 | 1111020.4694
16 | 2627250.4209 | 1111033.5074
17 | 2627206.1075 | 1111001.0923
18 | 2627272.5221 | 1111040.7655
19 | 2627208.2533 | 1110988.1213
20 | 2627228.4146 | 1110968.0594
21 | 2627279.6619 | 1110952.7134
22 | 2627285.4573 | 1110951.0006
23 | 2627329.9917 | 1110995.6788
24 | 2627301.9233 | 1110921.8841
25 | 2627318.8534 | 1110895.4005
26 | 2627324.9399 | 1110894.2107
27 | 2627401.3306 | 1110781.1477
28 | 2627378.4205 | 1110773.7802
29 | 2627360.7123 | 1110749.0567
30 | 2627356.7723 | 1110744.9842
31 | 2627316.2316 | 1110700.4641
32 | 2627323.4804 | 1110682.6919
33 | 2627332.2622 | 1110689.6299
34 | 2627338.4632 | 1110627.5982
35 | 2627344.1509 | 1110743.9676
36 | 2627334.6195 | 1110714.6876
37 | 2627337.0235 | 1110693.3916
38 | 2627402.7215 | 1110656.1243
39 | 2627355.2384 | 1110485.6837
40 | 2627748.4033 | 1110475.9801
41 | 2627258.4306 | 1110262.7444
42 | 2627902.4736 | 1110211.6546
43 | 2627293.0408 | 1110226.0001
44 | 2627280.4468 | 1110237.0454
45 | 2627941.4799 | 1110212.4524
46 | 2627928.1072 | 1110195.7399
47 | 2627922.3356 | 1110200.061
48 | 2627919.5239 | 1110202.5731
49 | 2627924.2479 | 1110198.6293
50 | 2627323.4804 | 1110682.6919

## line_std_types
| c_nf_per_km | r_ohm_per_km | x_ohm_per_km | max_i_ka | type | q_mm2 | alpha | voltage_rating
NAYY 4x50 SE | 210 | 0.642 | 0.083 | 0.142 | cs | 50 | 0.00403 | LV
NAYY 4x120 SE | 264 | 0.225 | 0.08 | 0.242 | cs | 120 | 0.00403 | LV
NAYY 4x150 SE | 261 | 0.208 | 0.08 | 0.27 | cs | 150 | 0.00403 | LV
NA2XS2Y 1x95 RM/25 12/20 kV | 216 | 0.313 | 0.132 | 0.252 | cs | 95 | 0.00403 | MV
NA2XS2Y 1x185 RM/25 12/20 kV | 273 | 0.161 | 0.117 | 0.362 | cs | 185 | 0.00403 | MV
NA2XS2Y 1x240 RM/25 12/20 kV | 304 | 0.122 | 0.112 | 0.421 | cs | 240 | 0.00403 | MV
NA2XS2Y 1x95 RM/25 6/10 kV | 315 | 0.313 | 0.123 | 0.249 | cs | 95 | 0.00403 | MV
NA2XS2Y 1x185 RM/25 6/10 kV | 406 | 0.161 | 0.11 | 0.358 | cs | 185 | 0.00403 | MV
NA2XS2Y 1x240 RM/25 6/10 kV | 456 | 0.122 | 0.105 | 0.416 | cs | 240 | 0.00403 | MV
NA2XS2Y 1x150 RM/25 12/20 kV | 250 | 0.206 | 0.116 | 0.319 | cs | 150 | 0.00403 | MV
NA2XS2Y 1x120 RM/25 12/20 kV | 230 | 0.253 | 0.119 | 0.283 | cs | 120 | 0.00403 | MV
NA2XS2Y 1x70 RM/25 12/20 kV | 190 | 0.443 | 0.132 | 0.22 | cs | 70 | 0.00403 | MV
NA2XS2Y 1x150 RM/25 6/10 kV | 360 | 0.206 | 0.11 | 0.315 | cs | 150 | 0.00403 | MV
NA2XS2Y 1x120 RM/25 6/10 kV | 340 | 0.253 | 0.113 | 0.28 | cs | 120 | 0.00403 | MV
NA2XS2Y 1x70 RM/25 6/10 kV | 280 | 0.443 | 0.123 | 0.217 | cs | 70 | 0.00403 | MV
N2XS(FL)2Y 1x120 RM/35 64/110 kV | 112 | 0.153 | 0.166 | 0.366 | cs | 120 | 0.00393 | HV
N2XS(FL)2Y 1x185 RM/35 64/110 kV | 125 | 0.099 | 0.156 | 0.457 | cs | 185 | 0.00393 | HV
N2XS(FL)2Y 1x240 RM/35 64/110 kV | 135 | 0.075 | 0.149 | 0.526 | cs | 240 | 0.00393 | HV
N2XS(FL)2Y 1x300 RM/35 64/110 kV | 144 | 0.06 | 0.144 | 0.588 | cs | 300 | 0.00393 | HV
15-AL1/3-ST1A 0.4 | 11 | 1.8769 | 0.35 | 0.105 | ol | 16 | 0.00403 | LV
24-AL1/4-ST1A 0.4 | 11.25 | 1.2012 | 0.335 | 0.14 | ol | 24 | 0.00403 | LV
48-AL1/8-ST1A 0.4 | 12.2 | 0.5939 | 0.3 | 0.21 | ol | 48 | 0.00403 | LV
94-AL1/15-ST1A 0.4 | 13.2 | 0.306 | 0.29 | 0.35 | ol | 94 | 0.00403 | LV
34-AL1/6-ST1A 10.0 | 9.7 | 0.8342 | 0.36 | 0.17 | ol | 34 | 0.00403 | MV
48-AL1/8-ST1A 10.0 | 10.1 | 0.5939 | 0.35 | 0.21 | ol | 48 | 0.00403 | MV
70-AL1/11-ST1A 10.0 | 10.4 | 0.4132 | 0.339 | 0.29 | ol | 70 | 0.00403 | MV
94-AL1/15-ST1A 10.0 | 10.75 | 0.306 | 0.33 | 0.35 | ol | 94 | 0.00403 | MV
122-AL1/20-ST1A 10.0 | 11.1 | 0.2376 | 0.323 | 0.41 | ol | 122 | 0.00403 | MV
149-AL1/24-ST1A 10.0 | 11.25 | 0.194 | 0.315 | 0.47 | ol | 149 | 0.00403 | MV
34-AL1/6-ST1A 20.0 | 9.15 | 0.8342 | 0.382 | 0.17 | ol | 34 | 0.00403 | MV
48-AL1/8-ST1A 20.0 | 9.5 | 0.5939 | 0.372 | 0.21 | ol | 48 | 0.00403 | MV
70-AL1/11-ST1A 20.0 | 9.7 | 0.4132 | 0.36 | 0.29 | ol | 70 | 0.00403 | MV
94-AL1/15-ST1A 20.0 | 10 | 0.306 | 0.35 | 0.35 | ol | 94 | 0.00403 | MV
122-AL1/20-ST1A 20.0 | 10.3 | 0.2376 | 0.344 | 0.41 | ol | 122 | 0.00403 | MV
149-AL1/24-ST1A 20.0 | 10.5 | 0.194 | 0.337 | 0.47 | ol | 149 | 0.00403 | MV
184-AL1/30-ST1A 20.0 | 10.75 | 0.1571 | 0.33 | 0.535 | ol | 184 | 0.00403 | MV
243-AL1/39-ST1A 20.0 | 11 | 0.1188 | 0.32 | 0.645 | ol | 243 | 0.00403 | MV
48-AL1/8-ST1A 110.0 | 8 | 0.5939 | 0.46 | 0.21 | ol | 48 | 0.00403 | HV
70-AL1/11-ST1A 110.0 | 8.4 | 0.4132 | 0.45 | 0.29 | ol | 70 | 0.00403 | HV
94-AL1/15-ST1A 110.0 | 8.65 | 0.306 | 0.44 | 0.35 | ol | 94 | 0.00403 | HV
122-AL1/20-ST1A 110.0 | 8.5 | 0.2376 | 0.43 | 0.41 | ol | 122 | 0.00403 | HV
149-AL1/24-ST1A 110.0 | 8.75 | 0.194 | 0.41 | 0.47 | ol | 149 | 0.00403 | HV
184-AL1/30-ST1A 110.0 | 8.8 | 0.1571 | 0.4 | 0.535 | ol | 184 | 0.00403 | HV
243-AL1/39-ST1A 110.0 | 9 | 0.1188 | 0.39 | 0.645 | ol | 243 | 0.00403 | HV
305-AL1/39-ST1A 110.0 | 9.2 | 0.0949 | 0.38 | 0.74 | ol | 305 | 0.00403 | HV
490-AL1/64-ST1A 110.0 | 9.75 | 0.059 | 0.37 | 0.96 | ol | 490 | 0.00403 | HV
679-AL1/86-ST1A 110.0 | 9.95 | 0.042 | 0.36 | 1.15 | ol | 679 | 0.00403 | HV
490-AL1/64-ST1A 220.0 | 10 | 0.059 | 0.285 | 0.96 | ol | 490 | 0.00403 | HV
679-AL1/86-ST1A 220.0 | 11.7 | 0.042 | 0.275 | 1.15 | ol | 679 | 0.00403 | HV
490-AL1/64-ST1A 380.0 | 11 | 0.059 | 0.253 | 0.96 | ol | 490 | 0.00403 | HV
679-AL1/86-ST1A 380.0 | 14.6 | 0.042 | 0.25 | 1.15 | ol | 679 | 0.00403 | HV

## trafo_std_types
| i0_percent | pfe_kw | vkr_percent | sn_mva | vn_lv_kv | vn_hv_kv | vk_percent | shift_degree | vector_group | tap_side | tap_neutral | tap_min | tap_max | tap_step_degree | tap_step_percent | tap_phase_shifter
160 MVA 380/110 kV | 0.06 | 60 | 0.25 | 160 | 110 | 380 | 12.2 | 0 | Yy0 | hv | 0 | -9 | 9 | 0 | 1.5 | FALSE
100 MVA 220/110 kV | 0.06 | 55 | 0.26 | 100 | 110 | 220 | 12 | 0 | Yy0 | hv | 0 | -9 | 9 | 0 | 1.5 | FALSE
63 MVA 110/20 kV | 0.04 | 22 | 0.32 | 63 | 20 | 110 | 18 | 150 | YNd5 | hv | 0 | -9 | 9 | 0 | 1.5 | FALSE
40 MVA 110/20 kV | 0.05 | 18 | 0.34 | 40 | 20 | 110 | 16.2 | 150 | YNd5 | hv | 0 | -9 | 9 | 0 | 1.5 | FALSE
25 MVA 110/20 kV | 0.07 | 14 | 0.41 | 25 | 20 | 110 | 12 | 150 | YNd5 | hv | 0 | -9 | 9 | 0 | 1.5 | FALSE
63 MVA 110/10 kV | 0.04 | 22 | 0.32 | 63 | 10 | 110 | 18 | 150 | YNd5 | hv | 0 | -9 | 9 | 0 | 1.5 | FALSE
40 MVA 110/10 kV | 0.05 | 18 | 0.34 | 40 | 10 | 110 | 16.2 | 150 | YNd5 | hv | 0 | -9 | 9 | 0 | 1.5 | FALSE
25 MVA 110/10 kV | 0.07 | 14 | 0.41 | 25 | 10 | 110 | 12 | 150 | YNd5 | hv | 0 | -9 | 9 | 0 | 1.5 | FALSE
0.25 MVA 20/0.4 kV | 0.32 | 0.8 | 1.44 | 0.25 | 0.4 | 20 | 6 | 150 | Yzn5 | hv | 0 | -2 | 2 | 0 | 2.5 | FALSE
0.4 MVA 20/0.4 kV | 0.3375 | 1.35 | 1.425 | 0.4 | 0.4 | 20 | 6 | 150 | Dyn5 | hv | 0 | -2 | 2 | 0 | 2.5 | FALSE
0.63 MVA 20/0.4 kV | 0.2619 | 1.65 | 1.206 | 0.63 | 0.4 | 20 | 6 | 150 | Dyn5 | hv | 0 | -2 | 2 | 0 | 2.5 | FALSE
0.25 MVA 10/0.4 kV | 0.24 | 0.6 | 1.2 | 0.25 | 0.4 | 10 | 4 | 150 | Dyn5 | hv | 0 | -2 | 2 | 0 | 2.5 | FALSE
0.4 MVA 10/0.4 kV | 0.2375 | 0.95 | 1.325 | 0.4 | 0.4 | 10 | 4 | 150 | Dyn5 | hv | 0 | -2 | 2 | 0 | 2.5 | FALSE
0.63 MVA 10/0.4 kV | 0.1873 | 1.18 | 1.0794 | 0.63 | 0.4 | 10 | 4 | 150 | Dyn5 | hv | 0 | -2 | 2 | 0 | 2.5 | FALSE

## trafo3w_std_types
| sn_hv_mva | sn_mv_mva | sn_lv_mva | vn_hv_kv | vn_mv_kv | vn_lv_kv | vk_hv_percent | vk_mv_percent | vk_lv_percent | vkr_hv_percent | vkr_mv_percent | vkr_lv_percent | pfe_kw | i0_percent | shift_mv_degree | shift_lv_degree | vector_group | tap_side | tap_neutral | tap_min | tap_max | tap_step_percent
63/25/38 MVA 110/20/10 kV | 63 | 25 | 38 | 110 | 20 | 10 | 10.4 | 10.4 | 10.4 | 0.28 | 0.32 | 0.35 | 35 | 0.89 | 0 | 0 | YN0yn0yn0 | hv | 0 | -10 | 10 | 1.2
63/25/38 MVA 110/10/10 kV | 63 | 25 | 38 | 110 | 10 | 10 | 10.4 | 10.4 | 10.4 | 0.28 | 0.32 | 0.35 | 35 | 0.89 | 0 | 0 | YN0yn0yn0 | hv | 0 | -10 | 10 | 1.2

## fuse_std_types
| fuse_type | i_rated_a | t_avg | t_min | t_total | x_avg | x_min | x_total
HV 100A | HV 100A | 100 | 0 | [10.0, 3.64, 0.854, 0.281, 0.1, 0.0531, 0.022, 0.01] | [10.0, 4.267, 1.21, 0.403, 0.1, 0.058, 0.022, 0.01] | 0 | [300.0, 350.0, 450.0, 550.0, 700.0, 850.0, 1200.0, 1752.0] | [600.0, 700.0, 900.0, 1150.0, 1665.0, 2000.0, 3000.0, 4313.0]
HV 10A | HV 10A | 10 | 0 | [10.0, 1675.0, 0.344, 0.156, 0.1, 0.0417, 0.0171, 0.01] | [10.0, 1.3, 0.3, 0.155, 0.1, 0.0555, 0.023, 0.01] | 0 | [30.0, 32.0, 35.0, 37.0, 39.0, 50.0, 70.0, 88.0] | [60.0, 70.0, 80.0, 87.0, 94.0, 110.0, 150.0, 216.0]
HV 125A | HV 125A | 125 | 0 | [10.0, 1.82, 0.344, 0.1, 0.0467, 0.0269, 0.01] | [10.0, 2.478, 0.426, 0.1, 0.0427, 0.0211, 0.01] | 0 | [375.0, 500.0, 700.0, 925.0, 1200.0, 1500.0, 2341.0] | [750.0, 1000.0, 1500.0, 2200.0, 3000.0, 4000.0, 5765.0]
HV 160A | HV 160A | 160 | 0 | [10.0, 4.15, 1.03, 0.198, 0.1, 0.051, 0.0172, 0.01] | [10.0, 2.3, 0.734, 0.274, 0.1, 0.046, 0.0177, 0.01] | 0 | [480.0, 550.0, 700.0, 1000.0, 1260.0, 1600.0, 2500.0, 3227.0] | [960.0, 1300.0, 1700.0, 2200.0, 2996.0, 4000.0, 6000.0, 7946.0]
HV 16A | HV 16A | 16 | 0 | [10.0, 0.352, 0.164, 0.1, 0.0649, 0.0342, 0.01] | [10.0, 2.34, 0.722, 0.181, 0.1, 0.055, 0.0296, 0.01] | 0 | [48.0, 60.0, 65.0, 71.0, 80.0, 100.0, 162.0] | [96.0, 110.0, 125.0, 150.0, 168.0, 200.0, 250.0, 398.0]
HV 200A | HV 200A | 200 | 0 | [10.0, 4.267, 1.21, 0.403, 0.1, 0.058, 0.022, 0.01] | [10.0, 3.73, 1.654, 0.328, 0.1, 0.0531, 0.019, 0.01] | 0 | [600.0, 700.0, 900.0, 1150.0, 1665.0, 2000.0, 3000.0, 4313.0] | [1200.0, 1500.0, 1800.0, 2700.0, 3960.0, 5000.0, 7500.0, 10620.0]
HV 20A | HV 20A | 20 | 0 | [10.0, 1.3, 0.3, 0.155, 0.1, 0.0555, 0.023, 0.01] | [10.0, 1.3, 0.161, 0.1, 0.0611, 0.0399, 0.0141, 0.01] | 0 | [60.0, 70.0, 80.0, 87.0, 94.0, 110.0, 150.0, 216.0] | [120.0, 150.0, 200.0, 223.0, 260.0, 300.0, 450.0, 532.0]
HV 25A | HV 25A | 25 | 0 | [10.0, 2.512, 0.833, 0.299, 0.1, 0.0372, 0.0223, 0.01] | [10.0, 3.125, 0.597, 0.198, 0.1, 0.0378, 0.022, 0.01] | 0 | [75.0, 82.0, 90.0, 100.0, 124.0, 170.0, 200.0, 289.0] | [150.0, 170.0, 210.0, 250.0, 294.0, 400.0, 500.0, 711.0]
HV 31.5A | HV 31.5A | 31.5 | 0 | [10.0, 2.34, 0.722, 0.181, 0.1, 0.055, 0.0296, 0.01] | [10.0, 2.84, 0.368, 0.164, 0.1, 0.0621, 0.0378, 0.0195, 0.01] | 0 | [95.0, 110.0, 125.0, 150.0, 165.0, 200.0, 250.0, 390.0] | [189.0, 220.0, 300.0, 350.0, 393.0, 450.0, 530.0, 700.0, 960.0]
HV 40A | HV 40A | 40 | 0 | [10.0, 1.3, 0.161, 0.1, 0.0611, 0.0399, 0.0141, 0.01] | [10.0, 2.05, 0.369, 0.198, 0.1, 0.051, 0.0298, 0.01] | 0 | [120.0, 150.0, 200.0, 223.0, 260.0, 300.0, 450.0, 532.0] | [240.0, 300.0, 400.0, 450.0, 530.0, 650.0, 800.0, 1311.0]
HV 50A | HV 50A | 50 | 0 | [10.0, 3.215, 0.597, 0.198, 0.1, 0.0378, 0.022, 0.01] | [10.0, 3.64, 0.854, 0.281, 0.1, 0.0531, 0.022, 0.01] | 0 | [150.0, 170.0, 210.0, 250.0, 294.0, 400.0, 500.0, 711.0] | [300.0, 350.0, 450.0, 550.0, 700.0, 850.0, 1200.0, 1752.0]
HV 6.3A | HV 6.3A | 6.3 | 0 | [10.0, 1.39, 0.344, 0.168, 0.1, 0.056, 0.0263, 0.01] | [10.0, 1.711, 0.516, 0.198, 0.1, 0.0634, 0.0303, 0.01] | 0 | [19.0, 19.5, 20.4, 20.8, 22.0, 25.0, 32.0, 48.0] | [38.0, 40.0, 43.0, 48.0, 53.0, 60.0, 75.0, 118.0]
HV 63A | HV 63A | 63 | 0 | [10.0, 2.84, 0.368, 0.164, 0.1, 0.0621, 0.0378, 0.0195, 0.01] | [10.0, 1.82, 0.344, 0.1, 0.0467, 0.0269, 0.01] | 0 | [189.0, 220.0, 300.0, 350.0, 393.0, 450.0, 530.0, 700.0, 961.0] | [378.0, 500.0, 700.0, 934.0, 1200.0, 1500.0, 2366.0]
HV 80A | HV 80A | 80 | 0 | [10.0, 2.05, 0.369, 0.198, 0.1, 0.051, 0.0298, 0.01] | [10.0, 4.15, 1.03, 0.198, 0.1, 0.051, 0.0172, 0.01] | 0 | [240.0, 300.0, 400.0, 450.0, 530.0, 650.0, 800.0, 1311.0] | [480.0, 550.0, 700.0, 1000.0, 1260.0, 1600.0, 2500.0, 3227.0]
Siemens NH-1-100 | Siemens NH-1-100 | 100 | [5400.0, 2000.0, 400.0, 20.0, 1.0, 0.2, 0.012, 0.004] | 0 | 0 | [150.0, 190.0, 250.0, 430.0, 900.0, 1250.0, 2700.0, 3600.0] | 0 | 0
Siemens NH-1-125 | Siemens NH-1-125 | 125 | [4800.0, 120.0, 7.0, 0.1, 0.004] | 0 | 0 | [180.0, 400.0, 740.0, 2000.0, 4250.0] | 0 | 0
Siemens NH-1-16 | Siemens NH-1-16 | 16 | [4000.0, 400.0, 2.0, 0.1, 0.04, 0.01] | 0 | 0 | [26.0, 35.0, 75.0, 150.0, 200.0, 300.0] | 0 | 0
Siemens NH-1-160 | Siemens NH-1-160 | 160 | [4800.0, 120.0, 7.0, 0.1, 0.004] | 0 | 0 | [210.0, 500.0, 900.0, 2300.0, 5000.0] | 0 | 0
Siemens NH-1-25 | Siemens NH-1-25 | 25 | [4000.0, 1000.0, 10.0, 0.2, 0.02, 0.01] | 0 | 0 | [40.0, 50.0, 100.0, 210.0, 400.0, 500.0] | 0 | 0
Siemens NH-1-50 | Siemens NH-1-50 | 50 | [4000.0, 40.0, 4.0, 1.0, 0.02, 0.01] | 0 | 0 | [86.0, 200.0, 300.0, 400.0, 1000.0, 1280.0] | 0 | 0
Siemens NH-1-63 | Siemens NH-1-63 | 63 | [4000.0, 100.0, 10.0, 2.0, 0.04, 0.01] | 0 | 0 | [100.0, 200.0, 300.0, 400.0, 1000.0, 1500.0] | 0 | 0
Siemens NH-1-80 | Siemens NH-1-80 | 80 | [4800.0, 120.0, 7.0, 0.1, 0.01] | 0 | 0 | [150.58, 250.0, 450.0, 1150.0, 2470.0] | 0 | 0
Siemens NH-2-1000 | Siemens NH-2-1000 | 1000 | [4800.0, 120.0, 7.0, 0.1, 0.004] | 0 | 0 | [1900.0, 3500.0, 8400.0, 24000.0, 52000.0] | 0 | 0
Siemens NH-2-200 | Siemens NH-2-200 | 200 | [4800.0, 120.0, 7.0, 0.1, 0.004] | 0 | 0 | [280.0, 650.0, 1200.0, 3000.0, 7000.0] | 0 | 0
Siemens NH-2-224 | Siemens NH-2-224 | 224 | [4800.0, 120.0, 7.0, 0.2, 0.04, 0.004] | 0 | 0 | [400.0, 750.0, 1453.0, 3025.0, 4315.0, 7600.0] | 0 | 0
Siemens NH-2-250 | Siemens NH-2-250 | 250 | [4800.0, 120.0, 7.0, 0.1, 0.004] | 0 | 0 | [450.0, 800.0, 1650.0, 4000.0, 8500.0] | 0 | 0
Siemens NH-2-315 | Siemens NH-2-315 | 315 | [4800.0, 120.0, 7.0, 0.1, 0.004] | 0 | 0 | [550.0, 920.0, 1900.0, 5000.0, 11000.0] | 0 | 0
Siemens NH-2-355 | Siemens NH-2-355 | 355 | [4800.0, 120.0, 6.0, 0.1, 0.004] | 0 | 0 | [650.0, 1116.27, 2350.0, 5840.0, 12790.0] | 0 | 0
Siemens NH-2-400 | Siemens NH-2-400 | 400 | [4800.0, 120.0, 7.0, 0.1, 0.004] | 0 | 0 | [720.0, 1350.0, 2800.0, 6500.0, 15000.0] | 0 | 0
Siemens NH-2-425 | Siemens NH-2-425 | 425 | [4800.0, 120.0, 7.0, 0.1, 0.004] | 0 | 0 | [850.0, 1500.0, 3050.0, 7500.0, 16500.0] | 0 | 0
Siemens NH-2-630 | Siemens NH-2-630 | 630 | [4800.0, 120.0, 7.0, 0.1, 0.004] | 0 | 0 | [1200.0, 2000.0, 4800.0, 12000.0, 26000.0] | 0 | 0

## dtypes
| element | column | dtype
0 | bus | name | object
1 | bus | vn_kv | float64
2 | bus | type | object
3 | bus | zone | object
4 | bus | in_service | bool
5 | load | name | object
6 | load | bus | uint32
7 | load | p_mw | float64
8 | load | q_mvar | float64
9 | load | const_z_percent | float64
10 | load | const_i_percent | float64
11 | load | sn_mva | float64
12 | load | scaling | float64
13 | load | in_service | bool
14 | load | type | object
15 | ext_grid | name | object
16 | ext_grid | bus | uint32
17 | ext_grid | vm_pu | float64
18 | ext_grid | va_degree | float64
19 | ext_grid | slack_weight | float64
20 | ext_grid | in_service | bool
21 | line | name | object
22 | line | std_type | object
23 | line | from_bus | uint32
24 | line | to_bus | uint32
25 | line | length_km | float64
26 | line | r_ohm_per_km | float64
27 | line | x_ohm_per_km | float64
28 | line | c_nf_per_km | float64
29 | line | g_us_per_km | float64
30 | line | max_i_ka | float64
31 | line | df | float64
32 | line | parallel | uint32
33 | line | type | object
34 | line | in_service | bool
35 | trafo | name | object
36 | trafo | std_type | object
37 | trafo | hv_bus | uint32
38 | trafo | lv_bus | uint32
39 | trafo | sn_mva | float64
40 | trafo | vn_hv_kv | float64
41 | trafo | vn_lv_kv | float64
42 | trafo | vk_percent | float64
43 | trafo | vkr_percent | float64
44 | trafo | pfe_kw | float64
45 | trafo | i0_percent | float64
46 | trafo | shift_degree | float64
47 | trafo | tap_side | object
48 | trafo | tap_neutral | int32
49 | trafo | tap_min | int32
50 | trafo | tap_max | int32
51 | trafo | tap_step_percent | float64
52 | trafo | tap_step_degree | float64
53 | trafo | tap_pos | int32
54 | trafo | tap_phase_shifter | bool
55 | trafo | parallel | uint32
56 | trafo | df | float64
57 | trafo | in_service | bool
58 | line_geodata | coords | object
59 | bus_geodata | x | float64
60 | bus_geodata | y | float64
61 | bus_geodata | coords | object

## parameters
| version | format_version | converged | OPF_converged | name | f_hz | sn_mva
0 | 2.14.6 | 2.14.0 | FALSE | FALSE |  | 50 | 1