## bus
| name | vn_kv | type | zone | in_service
0 | bus_LV_6292-6_1_3_node_55 | 0.4 | n |  | TRUE
1 | bus_LV_6292-6_1_3_node_56 | 0.4 | n |  | TRUE
2 | bus_LV_6292-6_1_3_node_54 | 0.4 | n |  | TRUE
3 | bus_LV_6292-6_1_3_node_46 | 0.4 | n |  | TRUE
4 | bus_LV_6292-6_1_3_node_47 | 0.4 | n |  | TRUE
5 | bus_LV_6292-6_1_3_node_48 | 0.4 | n |  | TRUE
6 | bus_LV_6292-6_1_3_node_57 | 0.4 | n |  | TRUE
7 | bus_LV_6292-6_1_3_node_59 | 0.4 | n |  | TRUE
8 | bus_LV_6292-6_1_3_node_53 | 0.4 | n |  | TRUE
9 | bus_LV_6292-6_1_3_node_49 | 0.4 | n |  | TRUE
10 | bus_LV_6292-6_1_3_node_51 | 0.4 | n |  | TRUE
11 | bus_LV_6292-6_1_3_node_50 | 0.4 | n |  | TRUE
12 | bus_LV_6292-6_1_3_node_58 | 0.4 | n |  | TRUE
13 | bus_LV_6292-6_1_3_node_100 | 0.4 | n |  | TRUE
14 | bus_LV_6292-6_1_3_node_52 | 0.4 | n |  | TRUE
15 | bus_LV_6292-6_1_3_node_60 | 0.4 | n |  | TRUE
16 | bus_LV_6292-6_1_3_node_99 | 0.4 | n |  | TRUE
17 | bus_LV_6292-6_1_3_node_62 | 0.4 | n |  | TRUE
18 | bus_LV_6292-6_1_3_node_63 | 0.4 | n |  | TRUE
19 | bus_LV_6292-6_1_3_node_87 | 0.4 | n |  | TRUE
20 | bus_LV_6292-6_1_3_node_90 | 0.4 | n |  | TRUE
21 | bus_LV_6292-6_1_3_node_64 | 0.4 | n |  | TRUE
22 | bus_LV_6292-6_1_3_node_84 | 0.4 | n |  | TRUE
23 | bus_LV_6292-6_1_3_node_88 | 0.4 | n |  | TRUE
24 | bus_LV_6292-6_1_3_node_65 | 0.4 | n |  | TRUE
25 | bus_LV_6292-6_1_3_node_89 | 0.4 | n |  | TRUE
26 | bus_LV_6292-6_1_3_node_86 | 0.4 | n |  | TRUE
27 | bus_LV_6292-6_1_3_node_66 | 0.4 | n |  | TRUE
28 | bus_LV_6292-6_1_3_node_67 | 0.4 | n |  | TRUE
29 | bus_LV_6292-6_1_3_node_68 | 0.4 | n |  | TRUE
30 | bus_LV_6292-6_1_3_node_69 | 0.4 | n |  | TRUE
31 | bus_LV_6292-6_1_3_node_70 | 0.4 | n |  | TRUE
32 | bus_LV_6292-6_1_3_node_71 | 0.4 | n |  | TRUE
33 | bus_LV_6292-6_1_3_node_75 | 0.4 | n |  | TRUE
34 | bus_LV_6292-6_1_3_node_91 | 0.4 | n |  | TRUE
35 | bus_LV_6292-6_1_3_node_72 | 0.4 | n |  | TRUE
36 | bus_LV_6292-6_1_3_node_76 | 0.4 | n |  | TRUE
37 | bus_LV_6292-6_1_3_node_92 | 0.4 | n |  | TRUE
38 | bus_LV_6292-6_1_3_node_73 | 0.4 | n |  | TRUE
39 | bus_LV_6292-6_1_3_node_74 | 0.4 | n |  | TRUE
40 | bus_LV_6292-6_1_3_node_77 | 0.4 | n |  | TRUE
41 | bus_LV_6292-6_1_3_node_78 | 0.4 | n |  | TRUE
42 | bus_LV_6292-6_1_3_node_79 | 0.4 | n |  | TRUE
43 | bus_LV_6292-6_1_3_node_80 | 0.4 | n |  | TRUE
44 | bus_LV_6292-6_1_3_node_81 | 0.4 | n |  | TRUE
45 | bus_LV_6292-6_1_3_node_82 | 0.4 | n |  | TRUE
46 | bus_LV_6292-6_1_3_node_83 | 0.4 | n |  | TRUE
47 | bus_LV_6292-6_1_3_node_85 | 0.4 | n |  | TRUE
48 | bus_LV_6292-6_1_3_node_93 | 0.4 | n |  | TRUE
49 | bus_LV_6292-6_1_3_node_94 | 0.4 | n |  | TRUE
50 | bus_LV_6292-6_1_3_node_95 | 0.4 | n |  | TRUE
51 | bus_LV_6292-6_1_3_node_96 | 0.4 | n |  | TRUE
52 | bus_LV_6292-6_1_3_node_97 | 0.4 | n |  | TRUE
53 | bus_LV_6292-6_1_3_node_98 | 0.4 | n |  | TRUE
54 | bus_MV_117_0_node_146 | 20 | n |  | TRUE

## load
| name | bus | p_mw | q_mvar | const_z_percent | const_i_percent | sn_mva | scaling | in_service | type
0 | LV_6292-6_1_3_load_55 | 0 | 0.0023461 | 0.00058799 | 0 | 0 |  | 1 | TRUE | wye
1 | LV_6292-6_1_3_load_56 | 1 | 0.0024287 | 0.00060869 | 0 | 0 |  | 1 | TRUE | wye
2 | LV_6292-6_1_3_load_54 | 2 | 0.0017717 | 0.00044404 | 0 | 0 |  | 1 | TRUE | wye
3 | LV_6292-6_1_3_load_46 | 3 | 0.0019296 | 0.0004836 | 0 | 0 |  | 1 | TRUE | wye
4 | LV_6292-6_1_3_load_47 | 4 | 0.00079114 | 0.00019828 | 0 | 0 |  | 1 | TRUE | wye
5 | LV_6292-6_1_3_load_57 | 6 | 0.0019423 | 0.00048679 | 0 | 0 |  | 1 | TRUE | wye
6 | LV_6292-6_1_3_load_59 | 7 | 0.0041123 | 0.0010306 | 0 | 0 |  | 1 | TRUE | wye
7 | LV_6292-6_1_3_load_53 | 8 | 0.0016696 | 0.00041844 | 0 | 0 |  | 1 | TRUE | wye
8 | LV_6292-6_1_3_load_49 | 9 | 0.00091153 | 0.00022845 | 0 | 0 |  | 1 | TRUE | wye
9 | LV_6292-6_1_3_load_51 | 10 | 0.0018182 | 0.00045569 | 0 | 0 |  | 1 | TRUE | wye
10 | LV_6292-6_1_3_load_50 | 11 | 0.00079496 | 0.00019924 | 0 | 0 |  | 1 | TRUE | wye
11 | LV_6292-6_1_3_load_58 | 12 | 0.0011855 | 0.00029711 | 0 | 0 |  | 1 | TRUE | wye
12 | LV_6292-6_1_3_load_100 | 13 | 0.0090155 | 0.0022595 | 0 | 0 |  | 1 | TRUE | wye
13 | LV_6292-6_1_3_load_52 | 14 | 0.0013963 | 0.00034996 | 0 | 0 |  | 1 | TRUE | wye
14 | LV_6292-6_1_3_load_60 | 15 | 0.0009381 | 0.00023511 | 0 | 0 |  | 1 | TRUE | wye
15 | LV_6292-6_1_3_load_99 | 16 | 0.0045402 | 0.0011379 | 0 | 0 |  | 1 | TRUE | wye
16 | LV_6292-6_1_3_load_62 | 17 | 0.00065969 | 0.00016533 | 0 | 0 |  | 1 | TRUE | wye
17 | LV_6292-6_1_3_load_87 | 19 | 0.00084311 | 0.0002113 | 0 | 0 |  | 1 | TRUE | wye
18 | LV_6292-6_1_3_load_90 | 20 | 0.0015224 | 0.00038154 | 0 | 0 |  | 1 | TRUE | wye
19 | LV_6292-6_1_3_load_64 | 21 | 0.0011736 | 0.00029412 | 0 | 0 |  | 1 | TRUE | wye
20 | LV_6292-6_1_3_load_84 | 22 | 0.0018403 | 0.00046122 | 0 | 0 |  | 1 | TRUE | wye
21 | LV_6292-6_1_3_load_88 | 23 | 0.00064297 | 0.00016114 | 0 | 0 |  | 1 | TRUE | wye
22 | LV_6292-6_1_3_load_65 | 24 | 0.00076812 | 0.00019251 | 0 | 0 |  | 1 | TRUE | wye
23 | LV_6292-6_1_3_load_89 | 25 | 0.00064296 | 0.00016114 | 0 | 0 |  | 1 | TRUE | wye
24 | LV_6292-6_1_3_load_86 | 26 | 0.0014861 | 0.00037244 | 0 | 0 |  | 1 | TRUE | wye
25 | LV_6292-6_1_3_load_66 | 27 | 0.0018263 | 0.0004577 | 0 | 0 |  | 1 | TRUE | wye
26 | LV_6292-6_1_3_load_68 | 29 | 0.0024002 | 0.00060155 | 0 | 0 |  | 1 | TRUE | wye
27 | LV_6292-6_1_3_load_69 | 30 | 0.0021837 | 0.0005473 | 0 | 0 |  | 1 | TRUE | wye
28 | LV_6292-6_1_3_load_70 | 31 | 0.0018536 | 0.00046454 | 0 | 0 |  | 1 | TRUE | wye
29 | LV_6292-6_1_3_load_71 | 32 | 0.00064297 | 0.00016114 | 0 | 0 |  | 1 | TRUE | wye
30 | LV_6292-6_1_3_load_75 | 33 | 0.0013931 | 0.00034914 | 0 | 0 |  | 1 | TRUE | wye
31 | LV_6292-6_1_3_load_91 | 34 | 0.00084286 | 0.00021124 | 0 | 0 |  | 1 | TRUE | wye
32 | LV_6292-6_1_3_load_72 | 35 | 0.001927 | 0.00048295 | 0 | 0 |  | 1 | TRUE | wye
33 | LV_6292-6_1_3_load_76 | 36 | 0.0021142 | 0.00052986 | 0 | 0 |  | 1 | TRUE | wye
34 | LV_6292-6_1_3_load_92 | 37 | 0.00073008 | 0.00018298 | 0 | 0 |  | 1 | TRUE | wye
35 | LV_6292-6_1_3_load_73 | 38 | 0.0019492 | 0.00048853 | 0 | 0 |  | 1 | TRUE | wye
36 | LV_6292-6_1_3_load_74 | 39 | 0.0013668 | 0.00034256 | 0 | 0 |  | 1 | TRUE | wye
37 | LV_6292-6_1_3_load_77 | 40 | 0.003173 | 0.00079522 | 0 | 0 |  | 1 | TRUE | wye
38 | LV_6292-6_1_3_load_78 | 41 | 0.0033898 | 0.00084958 | 0 | 0 |  | 1 | TRUE | wye
39 | LV_6292-6_1_3_load_79 | 42 | 0.00199 | 0.00049874 | 0 | 0 |  | 1 | TRUE | wye
40 | LV_6292-6_1_3_load_80 | 43 | 0.0025066 | 0.00062822 | 0 | 0 |  | 1 | TRUE | wye
41 | LV_6292-6_1_3_load_81 | 44 | 0.0034186 | 0.00085679 | 0 | 0 |  | 1 | TRUE | wye
42 | LV_6292-6_1_3_load_82 | 45 | 0.0029644 | 0.00074294 | 0 | 0 |  | 1 | TRUE | wye
43 | LV_6292-6_1_3_load_83 | 46 | 0.00063873 | 0.00016008 | 0 | 0 |  | 1 | TRUE | wye
44 | LV_6292-6_1_3_load_85 | 47 | 0.0012139 | 0.00030423 | 0 | 0 |  | 1 | TRUE | wye
45 | LV_6292-6_1_3_load_93 | 48 | 0.00068511 | 0.00017171 | 0 | 0 |  | 1 | TRUE | wye
46 | LV_6292-6_1_3_load_94 | 49 | 0.0010399 | 0.00026062 | 0 | 0 |  | 1 | TRUE | wye
47 | LV_6292-6_1_3_load_95 | 50 | 0.0016579 | 0.0004155 | 0 | 0 |  | 1 | TRUE | wye
48 | LV_6292-6_1_3_load_97 | 52 | 0.00094752 | 0.00023747 | 0 | 0 |  | 1 | TRUE | wye
49 | LV_6292-6_1_3_load_98 | 53 | 0.0040127 | 0.0010057 | 0 | 0 |  | 1 | TRUE | wye

## ext_grid
| name | bus | vm_pu | va_degree | slack_weight | in_service
0 |  | 38 | 1 | 0 | 1 | TRUE

## line
| name | std_type | from_bus | to_bus | length_km | r_ohm_per_km | x_ohm_per_km | c_nf_per_km | g_us_per_km | max_i_ka | df | parallel | type | in_service
0 | LV_6292-6_1_3_line_0 | NAYY 4x150 SE | 0 | 1 | 0.10726 | 0.208 | 0.08 | 261 | 0 | 0.27 | 1 | 1 | cs | TRUE
1 | LV_6292-6_1_3_line_1 | NAYY 4x150 SE | 0 | 2 | 0.01936 | 0.208 | 0.08 | 261 | 0 | 0.27 | 1 | 1 | cs | TRUE
2 | LV_6292-6_1_3_line_2 | NAYY 4x150 SE | 1 | 6 | 0.018488 | 0.208 | 0.08 | 261 | 0 | 0.27 | 1 | 1 | cs | TRUE
3 | LV_6292-6_1_3_line_3 | NAYY 4x150 SE | 2 | 14 | 0.00038915 | 0.208 | 0.08 | 261 | 0 | 0.27 | 1 | 1 | cs | TRUE
4 | LV_6292-6_1_3_line_4 | NAYY 4x150 SE | 3 | 4 | 0.023966 | 0.208 | 0.08 | 261 | 0 | 0.27 | 1 | 1 | cs | TRUE
5 | LV_6292-6_1_3_line_5 | NAYY 4x150 SE | 3 | 5 | 0.13135 | 0.208 | 0.08 | 261 | 0 | 0.27 | 1 | 1 | cs | TRUE
6 | LV_6292-6_1_3_line_6 | NAYY 4x150 SE | 4 | 9 | 0.0073204 | 0.208 | 0.08 | 261 | 0 | 0.27 | 1 | 1 | cs | TRUE
7 | LV_6292-6_1_3_line_7 | NAYY 4x150 SE | 5 | 11 | 0.021769 | 0.208 | 0.08 | 261 | 0 | 0.27 | 1 | 2 | cs | TRUE
8 | LV_6292-6_1_3_line_8 | NAYY 4x150 SE | 6 | 7 | 0.039532 | 0.208 | 0.08 | 261 | 0 | 0.27 | 1 | 1 | cs | TRUE
9 | LV_6292-6_1_3_line_9 | NAYY 4x150 SE | 7 | 15 | 0.011395 | 0.208 | 0.08 | 261 | 0 | 0.27 | 1 | 1 | cs | TRUE
10 | LV_6292-6_1_3_line_10 | NAYY 4x150 SE | 8 | 9 | 0.0056633 | 0.208 | 0.08 | 261 | 0 | 0.27 | 1 | 1 | cs | TRUE
11 | LV_6292-6_1_3_line_11 | NAYY 4x150 SE | 8 | 10 | 0.023133 | 0.208 | 0.08 | 261 | 0 | 0.27 | 1 | 1 | cs | TRUE
12 | LV_6292-6_1_3_line_12 | NAYY 4x150 SE | 10 | 14 | 0.057896 | 0.208 | 0.08 | 261 | 0 | 0.27 | 1 | 1 | cs | TRUE
13 | LV_6292-6_1_3_line_13 | NAYY 4x150 SE | 11 | 12 | 0.024437 | 0.208 | 0.08 | 261 | 0 | 0.27 | 1 | 2 | cs | TRUE
14 | LV_6292-6_1_3_line_14 | NAYY 4x150 SE | 12 | 13 | 0.24216 | 0.208 | 0.08 | 261 | 0 | 0.27 | 1 | 2 | cs | TRUE
15 | LV_6292-6_1_3_line_15 | NAYY 4x150 SE | 13 | 16 | 0.059443 | 0.208 | 0.08 | 261 | 0 | 0.27 | 1 | 2 | cs | TRUE
16 | LV_6292-6_1_3_line_16 | NAYY 4x150 SE | 16 | 53 | 0.0032017 | 0.208 | 0.08 | 261 | 0 | 0.27 | 1 | 2 | cs | TRUE
17 | LV_6292-6_1_3_line_17 | NAYY 4x150 SE | 17 | 18 | 0.085964 | 0.208 | 0.08 | 261 | 0 | 0.27 | 1 | 1 | cs | TRUE
18 | LV_6292-6_1_3_line_18 | NAYY 4x150 SE | 18 | 19 | 0.084592 | 0.208 | 0.08 | 261 | 0 | 0.27 | 1 | 1 | cs | TRUE
19 | LV_6292-6_1_3_line_19 | NAYY 4x150 SE | 19 | 25 | 0.049919 | 0.208 | 0.08 | 261 | 0 | 0.27 | 1 | 1 | cs | TRUE
20 | LV_6292-6_1_3_line_20 | NAYY 4x150 SE | 19 | 26 | 0.00010575 | 0.208 | 0.08 | 261 | 0 | 0.27 | 1 | 1 | cs | TRUE
21 | LV_6292-6_1_3_line_21 | NAYY 4x150 SE | 20 | 21 | 0.073653 | 0.208 | 0.08 | 261 | 0 | 0.27 | 1 | 1 | cs | TRUE
22 | LV_6292-6_1_3_line_22 | NAYY 4x150 SE | 20 | 22 | 0.13342 | 0.208 | 0.08 | 261 | 0 | 0.27 | 1 | 1 | cs | TRUE
23 | LV_6292-6_1_3_line_23 | NAYY 4x150 SE | 20 | 23 | 0.04433 | 0.208 | 0.08 | 261 | 0 | 0.27 | 1 | 1 | cs | TRUE
24 | LV_6292-6_1_3_line_24 | NAYY 4x150 SE | 21 | 24 | 0.013763 | 0.208 | 0.08 | 261 | 0 | 0.27 | 1 | 1 | cs | TRUE
25 | LV_6292-6_1_3_line_25 | NAYY 4x150 SE | 22 | 47 | 0.031753 | 0.208 | 0.08 | 261 | 0 | 0.27 | 1 | 1 | cs | TRUE
26 | LV_6292-6_1_3_line_26 | NAYY 4x150 SE | 22 | 46 | 0.0025482 | 0.208 | 0.08 | 261 | 0 | 0.27 | 1 | 1 | cs | TRUE
27 | LV_6292-6_1_3_line_27 | NAYY 4x150 SE | 23 | 26 | 0.013197 | 0.208 | 0.08 | 261 | 0 | 0.27 | 1 | 1 | cs | TRUE
28 | LV_6292-6_1_3_line_28 | NAYY 4x150 SE | 25 | 36 | 0.020166 | 0.208 | 0.08 | 261 | 0 | 0.27 | 1 | 1 | cs | TRUE
29 | LV_6292-6_1_3_line_29 | NAYY 4x150 SE | 27 | 28 | 0.03334 | 0.208 | 0.08 | 261 | 0 | 0.27 | 1 | 1 | cs | TRUE
30 | LV_6292-6_1_3_line_30 | NAYY 4x150 SE | 28 | 29 | 0.014405 | 0.208 | 0.08 | 261 | 0 | 0.27 | 1 | 2 | cs | TRUE
31 | LV_6292-6_1_3_line_31 | NAYY 4x150 SE | 28 | 30 | 0.04625 | 0.208 | 0.08 | 261 | 0 | 0.27 | 1 | 1 | cs | TRUE
32 | LV_6292-6_1_3_line_32 | NAYY 4x150 SE | 28 | 31 | 0.04792 | 0.208 | 0.08 | 261 | 0 | 0.27 | 1 | 2 | cs | TRUE
33 | LV_6292-6_1_3_line_33 | NAYY 4x150 SE | 29 | 32 | 0.013953 | 0.208 | 0.08 | 261 | 0 | 0.27 | 1 | 2 | cs | TRUE
34 | LV_6292-6_1_3_line_34 | NAYY 4x150 SE | 30 | 33 | 0.0070969 | 0.208 | 0.08 | 261 | 0 | 0.27 | 1 | 1 | cs | TRUE
35 | LV_6292-6_1_3_line_35 | NAYY 4x150 SE | 31 | 34 | 0.0034565 | 0.208 | 0.08 | 261 | 0 | 0.27 | 1 | 2 | cs | TRUE
36 | LV_6292-6_1_3_line_36 | NAYY 4x150 SE | 32 | 35 | 0.0081973 | 0.208 | 0.08 | 261 | 0 | 0.27 | 1 | 2 | cs | TRUE
37 | LV_6292-6_1_3_line_37 | NAYY 4x150 SE | 33 | 36 | 0.036167 | 0.208 | 0.08 | 261 | 0 | 0.27 | 1 | 1 | cs | TRUE
38 | LV_6292-6_1_3_line_38 | NAYY 4x150 SE | 34 | 37 | 0.00082165 | 0.208 | 0.08 | 261 | 0 | 0.27 | 1 | 2 | cs | TRUE
39 | LV_6292-6_1_3_line_39 | NAYY 4x150 SE | 35 | 38 | 0.01334 | 0.208 | 0.08 | 261 | 0 | 0.27 | 1 | 2 | cs | TRUE
40 | LV_6292-6_1_3_line_40 | NAYY 4x150 SE | 37 | 48 | 0.02056 | 0.208 | 0.08 | 261 | 0 | 0.27 | 1 | 2 | cs | TRUE
41 | LV_6292-6_1_3_line_41 | NAYY 4x150 SE | 38 | 39 | 0.034702 | 0.208 | 0.08 | 261 | 0 | 0.27 | 1 | 1 | cs | TRUE
42 | LV_6292-6_1_3_line_42 | NAYY 4x150 SE | 40 | 41 | 0.010208 | 0.208 | 0.08 | 261 | 0 | 0.27 | 1 | 1 | cs | TRUE
43 | LV_6292-6_1_3_line_43 | NAYY 4x150 SE | 40 | 42 | 0.017194 | 0.208 | 0.08 | 261 | 0 | 0.27 | 1 | 1 | cs | TRUE
44 | LV_6292-6_1_3_line_44 | NAYY 4x150 SE | 41 | 43 | 0.0047206 | 0.208 | 0.08 | 261 | 0 | 0.27 | 1 | 1 | cs | TRUE
45 | LV_6292-6_1_3_line_45 | NAYY 4x150 SE | 43 | 44 | 0.0062803 | 0.208 | 0.08 | 261 | 0 | 0.27 | 1 | 1 | cs | TRUE
46 | LV_6292-6_1_3_line_46 | NAYY 4x150 SE | 44 | 45 | 0.0059008 | 0.208 | 0.08 | 261 | 0 | 0.27 | 1 | 1 | cs | TRUE
47 | LV_6292-6_1_3_line_47 | NAYY 4x150 SE | 45 | 46 | 0.10165 | 0.208 | 0.08 | 261 | 0 | 0.27 | 1 | 1 | cs | TRUE
48 | LV_6292-6_1_3_line_48 | NAYY 4x150 SE | 48 | 49 | 0.044201 | 0.208 | 0.08 | 261 | 0 | 0.27 | 1 | 2 | cs | TRUE
49 | LV_6292-6_1_3_line_49 | NAYY 4x150 SE | 49 | 50 | 0.16493 | 0.208 | 0.08 | 261 | 0 | 0.27 | 1 | 2 | cs | TRUE
50 | LV_6292-6_1_3_line_50 | NAYY 4x150 SE | 50 | 51 | 0.020351 | 0.208 | 0.08 | 261 | 0 | 0.27 | 1 | 2 | cs | TRUE
51 | LV_6292-6_1_3_line_51 | NAYY 4x150 SE | 51 | 52 | 0.0088385 | 0.208 | 0.08 | 261 | 0 | 0.27 | 1 | 2 | cs | TRUE
52 | LV_6292-6_1_3_line_52 | NAYY 4x150 SE | 52 | 53 | 0.017684 | 0.208 | 0.08 | 261 | 0 | 0.27 | 1 | 2 | cs | TRUE

## trafo
| name | std_type | hv_bus | lv_bus | sn_mva | vn_hv_kv | vn_lv_kv | vk_percent | vkr_percent | pfe_kw | i0_percent | shift_degree | tap_side | tap_neutral | tap_min | tap_max | tap_step_percent | tap_step_degree | tap_pos | tap_phase_shifter | parallel | df | in_service
0 | LV_6292-6_1_3_trafo_73 | 0.25 MVA 20/0.4 kV | 54 | 38 | 0.25 | 20 | 0.4 | 6 | 1.44 | 0.8 | 0.32 | 150 | hv | 0 | -2 | 2 | 2.5 | 0 | 0 | FALSE | 1 | 1 | TRUE

## line_geodata
| x0 | y0 | x1 | y1 | x2 | y2 | x3 | y3 | x4 | y4 | x5 | y5 | x6 | y6 | x7 | y7 | x8 | y8
0 | 2629130.8992 | 1114983.5915 | 2629125.2579 | 1114955.2482 | 2629132.4463 | 1114923.0998 | 2629142.1543 | 1114904.9262 | 2629146.6532 | 1114890.9963 | 2629146.4279 | 1114880.8232
1 | 2629135.127 | 1115002.484 | 2629131.3572 | 1114985.8928 | 2629130.8992 | 1114983.5915
2 | 2629144.0867 | 1114862.5351 | 2629146.2915 | 1114874.6641 | 2629146.4279 | 1114880.8232
3 | 2629135.2132 | 1115002.8635 | 2629135.127 | 1115002.484
4 | 2629146.302 | 1115120.032 | 2629145.2606 | 1115096.089
5 | 2629167.8781 | 1115242.9863 | 2629160.4578 | 1115241.4832 | 2629156.2156 | 1115235.76 | 2629154.704 | 1115230.5946 | 2629154.7615 | 1115225.0476 | 2629156.1522 | 1115207.1786 | 2629156.1193 | 1115193.1381 | 2629146.302 | 1115120.032
6 | 2629144.9425 | 1115088.7755 | 2629145.2606 | 1115096.089
7 | 2629167.8781 | 1115242.9863 | 2629172.5491 | 1115264.2486
8 | 2629144.0867 | 1114862.5351 | 2629142.4851 | 1114853.7242 | 2629144.25 | 1114841.5488 | 2629149.4823 | 1114829.2789 | 2629151.7848 | 1114824.914
9 | 2629151.7848 | 1114824.914 | 2629157.1013 | 1114814.8355
10 | 2629144.9425 | 1115088.7755 | 2629144.6964 | 1115083.1176
11 | 2629143.6911 | 1115060.006 | 2629144.6964 | 1115083.1176
12 | 2629143.6911 | 1115060.006 | 2629143.0757 | 1115045.857 | 2629139.1379 | 1115020.1363 | 2629135.2132 | 1115002.8635
13 | 2629172.5491 | 1115264.2486 | 2629172.5549 | 1115264.275 | 2629175.1771 | 1115276.1269 | 2629177.824 | 1115288.1095
14 | 2629177.824 | 1115288.1095 | 2629338.2518 | 1115469.5047
15 | 2629364.6599 | 1115426.5161 | 2629364.6599 | 1115426.5161 | 2629357.1502 | 1115429.1811 | 2629356.8183 | 1115435.5494 | 2629354.9059 | 1115439.8534 | 2629343.228 | 1115450.3356 | 2629340.6375 | 1115452.7687 | 2629345.2292 | 1115464.3745 | 2629338.2518 | 1115469.5047
16 | 2629363.4419 | 1115423.5551 | 2629364.6599 | 1115426.5161
17 | 2629240.8465 | 1114938.9067 | 2629238.0011 | 1114931.7227 | 2629244.4453 | 1114905.1181 | 2629258.6001 | 1114885.5654 | 2629262.4067 | 1114874.367 | 2629259.6667 | 1114859.7242
18 | 2629321.4928 | 1114964.439 | 2629240.8465 | 1114938.9067
19 | 2629321.4928 | 1114964.439 | 2629307.2364 | 1114986.3729 | 2629295.7377 | 1115007.1638
20 | 2629321.5504 | 1114964.3503 | 2629321.4928 | 1114964.439
21 | 2629353.5331 | 1114916.9264 | 2629321.4055 | 1114850.6494
22 | 2629353.5331 | 1114916.9264 | 2629486.7271 | 1114924.6078
23 | 2629353.5331 | 1114916.9264 | 2629348.2024 | 1114921.4826 | 2629345.2938 | 1114927.3826 | 2629337.6759 | 1114939.5408 | 2629328.7427 | 1114953.2849
24 | 2629321.4055 | 1114850.6494 | 2629323.8214 | 1114847.4053 | 2629330.505 | 1114840.3509
25 | 2629491.3831 | 1114893.5069 | 2629488.097 | 1114903.9739 | 2629486.2348 | 1114916.9603 | 2629486.7271 | 1114924.6078
26 | 2629486.7271 | 1114924.6078 | 2629486.8908 | 1114927.1507
27 | 2629321.5504 | 1114964.3503 | 2629328.7427 | 1114953.2849
28 | 2629286.9675 | 1115025.2877 | 2629290.7233 | 1115016.2305 | 2629295.7377 | 1115007.1638
29 | 2629297.4679 | 1115111.333 | 2629295.9336 | 1115112.4818 | 2629283.33 | 1115130.6634 | 2629274.5291 | 1115133.669
30 | 2629297.4679 | 1115111.333 | 2629304.4142 | 1115102.2954 | 2629306.2542 | 1115099.9179
31 | 2629297.4679 | 1115111.333 | 2629296.7563 | 1115106.8051 | 2629291.2381 | 1115095.1282 | 2629286.6215 | 1115082.1994 | 2629286.1493 | 1115069.6464 | 2629285.7434 | 1115067.2192
32 | 2629297.4679 | 1115111.333 | 2629304.2631 | 1115154.3541 | 2629305.2945 | 1115158.5957
33 | 2629306.2542 | 1115099.9179 | 2629314.7943 | 1115088.8832 | 2629314.7943 | 1115088.8832
34 | 2629285.7434 | 1115067.2192 | 2629284.5726 | 1115060.2195
35 | 2629305.2945 | 1115158.5957 | 2629306.1111 | 1115161.9543
36 | 2629321.4036 | 1115093.7321 | 2629314.7943 | 1115088.8832
37 | 2629284.5726 | 1115060.2195 | 2629283.1775 | 1115051.8786 | 2629281.4339 | 1115040.3978 | 2629285.0829 | 1115029.8323 | 2629286.9675 | 1115025.2877
38 | 2629306.1111 | 1115161.9543 | 2629306.3052 | 1115162.7527
39 | 2629332.1591 | 1115101.6229 | 2629321.4036 | 1115093.7321
40 | 2629306.3052 | 1115162.7527 | 2629311.1627 | 1115182.7302
41 | 2629332.1591 | 1115101.6229 | 2629336.5908 | 1115104.8743 | 2629362.929 | 1115117.4937
42 | 2629518.2144 | 1115050.8255 | 2629514.4851 | 1115041.3234
43 | 2629518.2144 | 1115050.8255 | 2629520.9823 | 1115057.8779 | 2629524.7165 | 1115066.7412
44 | 2629514.4851 | 1115041.3234 | 2629512.7605 | 1115036.9292
45 | 2629512.7605 | 1115036.9292 | 2629510.466 | 1115031.0831
46 | 2629508.3102 | 1115025.5902 | 2629510.466 | 1115031.0831
47 | 2629508.3102 | 1115025.5902 | 2629505.9273 | 1115019.5187 | 2629498.7734 | 1115001.297 | 2629493.5036 | 1114986.2194 | 2629489.5014 | 1114967.7017 | 2629486.8908 | 1114927.1507
48 | 2629311.1627 | 1115182.7302 | 2629321.1984 | 1115224.0043 | 2629321.9402 | 1115225.5612
49 | 2629321.9402 | 1115225.5612 | 2629362.3161 | 1115385.4723
50 | 2629371.4645 | 1115403.6153 | 2629367.3214 | 1115396.6473 | 2629362.3161 | 1115385.4723
51 | 2629371.4645 | 1115403.6153 | 2629364.7506 | 1115409.3635
52 | 2629364.7506 | 1115409.3635 | 2629358.8956 | 1115416.3165 | 2629362.5614 | 1115421.4145 | 2629363.4419 | 1115423.5551

## bus_geodata
| x | y | coords
0 | 2629130.8992 | 1114983.5915
1 | 2629146.4279 | 1114880.8232
2 | 2629135.127 | 1115002.484
3 | 2629146.302 | 1115120.032
4 | 2629145.2606 | 1115096.089
5 | 2629167.8781 | 1115242.9863
6 | 2629144.0867 | 1114862.5351
7 | 2629151.7848 | 1114824.914
8 | 2629144.6964 | 1115083.1176
9 | 2629144.9425 | 1115088.7755
10 | 2629143.6911 | 1115060.006
11 | 2629172.5491 | 1115264.2486
12 | 2629177.824 | 1115288.1095
13 | 2629338.2518 | 1115469.5047
14 | 2629135.2132 | 1115002.8635
15 | 2629157.1013 | 1114814.8355
16 | 2629364.6599 | 1115426.5161
17 | 2629259.6667 | 1114859.7242
18 | 2629240.8465 | 1114938.9067
19 | 2629321.4928 | 1114964.439
20 | 2629353.5331 | 1114916.9264
21 | 2629321.4055 | 1114850.6494
22 | 2629486.7271 | 1114924.6078
23 | 2629328.7427 | 1114953.2849
24 | 2629330.505 | 1114840.3509
25 | 2629295.7377 | 1115007.1638
26 | 2629321.5504 | 1114964.3503
27 | 2629274.5291 | 1115133.669
28 | 2629297.4679 | 1115111.333
29 | 2629306.2542 | 1115099.9179
30 | 2629285.7434 | 1115067.2192
31 | 2629305.2945 | 1115158.5957
32 | 2629314.7943 | 1115088.8832
33 | 2629284.5726 | 1115060.2195
34 | 2629306.1111 | 1115161.9543
35 | 2629321.4036 | 1115093.7321
36 | 2629286.9675 | 1115025.2877
37 | 2629306.3052 | 1115162.7527
38 | 2629332.1591 | 1115101.6229
39 | 2629362.929 | 1115117.4937
40 | 2629518.2144 | 1115050.8255
41 | 2629514.4851 | 1115041.3234
42 | 2629524.7165 | 1115066.7412
43 | 2629512.7605 | 1115036.9292
44 | 2629510.466 | 1115031.0831
45 | 2629508.3102 | 1115025.5902
46 | 2629486.8908 | 1114927.1507
47 | 2629491.3831 | 1114893.5069
48 | 2629311.1627 | 1115182.7302
49 | 2629321.9402 | 1115225.5612
50 | 2629362.3161 | 1115385.4723
51 | 2629371.4645 | 1115403.6153
52 | 2629364.7506 | 1115409.3635
53 | 2629363.4419 | 1115423.5551
54 | 2629297.4679 | 1115111.333

## line_std_types
| c_nf_per_km | r_ohm_per_km | x_ohm_per_km | max_i_ka | type | q_mm2 | alpha | voltage_rating
NAYY 4x50 SE | 210 | 0.642 | 0.083 | 0.142 | cs | 50 | 0.00403 | LV
NAYY 4x120 SE | 264 | 0.225 | 0.08 | 0.242 | cs | 120 | 0.00403 | LV
NAYY 4x150 SE | 261 | 0.208 | 0.08 | 0.27 | cs | 150 | 0.00403 | LV
NA2XS2Y 1x95 RM/25 12/20 kV | 216 | 0.313 | 0.132 | 0.252 | cs | 95 | 0.00403 | MV
NA2XS2Y 1x185 RM/25 12/20 kV | 273 | 0.161 | 0.117 | 0.362 | cs | 185 | 0.00403 | MV
NA2XS2Y 1x240 RM/25 12/20 kV | 304 | 0.122 | 0.112 | 0.421 | cs | 240 | 0.00403 | MV
NA2XS2Y 1x95 RM/25 6/10 kV | 315 | 0.313 | 0.123 | 0.249 | cs | 95 | 0.00403 | MV
NA2XS2Y 1x185 RM/25 6/10 kV | 406 | 0.161 | 0.11 | 0.358 | cs | 185 | 0.00403 | MV
NA2XS2Y 1x240 RM/25 6/10 kV | 456 | 0.122 | 0.105 | 0.416 | cs | 240 | 0.00403 | MV
NA2XS2Y 1x150 RM/25 12/20 kV | 250 | 0.206 | 0.116 | 0.319 | cs | 150 | 0.00403 | MV
NA2XS2Y 1x120 RM/25 12/20 kV | 230 | 0.253 | 0.119 | 0.283 | cs | 120 | 0.00403 | MV
NA2XS2Y 1x70 RM/25 12/20 kV | 190 | 0.443 | 0.132 | 0.22 | cs | 70 | 0.00403 | MV
NA2XS2Y 1x150 RM/25 6/10 kV | 360 | 0.206 | 0.11 | 0.315 | cs | 150 | 0.00403 | MV
NA2XS2Y 1x120 RM/25 6/10 kV | 340 | 0.253 | 0.113 | 0.28 | cs | 120 | 0.00403 | MV
NA2XS2Y 1x70 RM/25 6/10 kV | 280 | 0.443 | 0.123 | 0.217 | cs | 70 | 0.00403 | MV
N2XS(FL)2Y 1x120 RM/35 64/110 kV | 112 | 0.153 | 0.166 | 0.366 | cs | 120 | 0.00393 | HV
N2XS(FL)2Y 1x185 RM/35 64/110 kV | 125 | 0.099 | 0.156 | 0.457 | cs | 185 | 0.00393 | HV
N2XS(FL)2Y 1x240 RM/35 64/110 kV | 135 | 0.075 | 0.149 | 0.526 | cs | 240 | 0.00393 | HV
N2XS(FL)2Y 1x300 RM/35 64/110 kV | 144 | 0.06 | 0.144 | 0.588 | cs | 300 | 0.00393 | HV
15-AL1/3-ST1A 0.4 | 11 | 1.8769 | 0.35 | 0.105 | ol | 16 | 0.00403 | LV
24-AL1/4-ST1A 0.4 | 11.25 | 1.2012 | 0.335 | 0.14 | ol | 24 | 0.00403 | LV
48-AL1/8-ST1A 0.4 | 12.2 | 0.5939 | 0.3 | 0.21 | ol | 48 | 0.00403 | LV
94-AL1/15-ST1A 0.4 | 13.2 | 0.306 | 0.29 | 0.35 | ol | 94 | 0.00403 | LV
34-AL1/6-ST1A 10.0 | 9.7 | 0.8342 | 0.36 | 0.17 | ol | 34 | 0.00403 | MV
48-AL1/8-ST1A 10.0 | 10.1 | 0.5939 | 0.35 | 0.21 | ol | 48 | 0.00403 | MV
70-AL1/11-ST1A 10.0 | 10.4 | 0.4132 | 0.339 | 0.29 | ol | 70 | 0.00403 | MV
94-AL1/15-ST1A 10.0 | 10.75 | 0.306 | 0.33 | 0.35 | ol | 94 | 0.00403 | MV
122-AL1/20-ST1A 10.0 | 11.1 | 0.2376 | 0.323 | 0.41 | ol | 122 | 0.00403 | MV
149-AL1/24-ST1A 10.0 | 11.25 | 0.194 | 0.315 | 0.47 | ol | 149 | 0.00403 | MV
34-AL1/6-ST1A 20.0 | 9.15 | 0.8342 | 0.382 | 0.17 | ol | 34 | 0.00403 | MV
48-AL1/8-ST1A 20.0 | 9.5 | 0.5939 | 0.372 | 0.21 | ol | 48 | 0.00403 | MV
70-AL1/11-ST1A 20.0 | 9.7 | 0.4132 | 0.36 | 0.29 | ol | 70 | 0.00403 | MV
94-AL1/15-ST1A 20.0 | 10 | 0.306 | 0.35 | 0.35 | ol | 94 | 0.00403 | MV
122-AL1/20-ST1A 20.0 | 10.3 | 0.2376 | 0.344 | 0.41 | ol | 122 | 0.00403 | MV
149-AL1/24-ST1A 20.0 | 10.5 | 0.194 | 0.337 | 0.47 | ol | 149 | 0.00403 | MV
184-AL1/30-ST1A 20.0 | 10.75 | 0.1571 | 0.33 | 0.535 | ol | 184 | 0.00403 | MV
243-AL1/39-ST1A 20.0 | 11 | 0.1188 | 0.32 | 0.645 | ol | 243 | 0.00403 | MV
48-AL1/8-ST1A 110.0 | 8 | 0.5939 | 0.46 | 0.21 | ol | 48 | 0.00403 | HV
70-AL1/11-ST1A 110.0 | 8.4 | 0.4132 | 0.45 | 0.29 | ol | 70 | 0.00403 | HV
94-AL1/15-ST1A 110.0 | 8.65 | 0.306 | 0.44 | 0.35 | ol | 94 | 0.00403 | HV
122-AL1/20-ST1A 110.0 | 8.5 | 0.2376 | 0.43 | 0.41 | ol | 122 | 0.00403 | HV
149-AL1/24-ST1A 110.0 | 8.75 | 0.194 | 0.41 | 0.47 | ol | 149 | 0.00403 | HV
184-AL1/30-ST1A 110.0 | 8.8 | 0.1571 | 0.4 | 0.535 | ol | 184 | 0.00403 | HV
243-AL1/39-ST1A 110.0 | 9 | 0.1188 | 0.39 | 0.645 | ol | 243 | 0.00403 | HV
305-AL1/39-ST1A 110.0 | 9.2 | 0.0949 | 0.38 | 0.74 | ol | 305 | 0.00403 | HV
490-AL1/64-ST1A 110.0 | 9.75 | 0.059 | 0.37 | 0.96 | ol | 490 | 0.00403 | HV
679-AL1/86-ST1A 110.0 | 9.95 | 0.042 | 0.36 | 1.15 | ol | 679 | 0.00403 | HV
490-AL1/64-ST1A 220.0 | 10 | 0.059 | 0.285 | 0.96 | ol | 490 | 0.00403 | HV
679-AL1/86-ST1A 220.0 | 11.7 | 0.042 | 0.275 | 1.15 | ol | 679 | 0.00403 | HV
490-AL1/64-ST1A 380.0 | 11 | 0.059 | 0.253 | 0.96 | ol | 490 | 0.00403 | HV
679-AL1/86-ST1A 380.0 | 14.6 | 0.042 | 0.25 | 1.15 | ol | 679 | 0.00403 | HV

## trafo_std_types
| i0_percent | pfe_kw | vkr_percent | sn_mva | vn_lv_kv | vn_hv_kv | vk_percent | shift_degree | vector_group | tap_side | tap_neutral | tap_min | tap_max | tap_step_degree | tap_step_percent | tap_phase_shifter
160 MVA 380/110 kV | 0.06 | 60 | 0.25 | 160 | 110 | 380 | 12.2 | 0 | Yy0 | hv | 0 | -9 | 9 | 0 | 1.5 | FALSE
100 MVA 220/110 kV | 0.06 | 55 | 0.26 | 100 | 110 | 220 | 12 | 0 | Yy0 | hv | 0 | -9 | 9 | 0 | 1.5 | FALSE
63 MVA 110/20 kV | 0.04 | 22 | 0.32 | 63 | 20 | 110 | 18 | 150 | YNd5 | hv | 0 | -9 | 9 | 0 | 1.5 | FALSE
40 MVA 110/20 kV | 0.05 | 18 | 0.34 | 40 | 20 | 110 | 16.2 | 150 | YNd5 | hv | 0 | -9 | 9 | 0 | 1.5 | FALSE
25 MVA 110/20 kV | 0.07 | 14 | 0.41 | 25 | 20 | 110 | 12 | 150 | YNd5 | hv | 0 | -9 | 9 | 0 | 1.5 | FALSE
63 MVA 110/10 kV | 0.04 | 22 | 0.32 | 63 | 10 | 110 | 18 | 150 | YNd5 | hv | 0 | -9 | 9 | 0 | 1.5 | FALSE
40 MVA 110/10 kV | 0.05 | 18 | 0.34 | 40 | 10 | 110 | 16.2 | 150 | YNd5 | hv | 0 | -9 | 9 | 0 | 1.5 | FALSE
25 MVA 110/10 kV | 0.07 | 14 | 0.41 | 25 | 10 | 110 | 12 | 150 | YNd5 | hv | 0 | -9 | 9 | 0 | 1.5 | FALSE
0.25 MVA 20/0.4 kV | 0.32 | 0.8 | 1.44 | 0.25 | 0.4 | 20 | 6 | 150 | Yzn5 | hv | 0 | -2 | 2 | 0 | 2.5 | FALSE
0.4 MVA 20/0.4 kV | 0.3375 | 1.35 | 1.425 | 0.4 | 0.4 | 20 | 6 | 150 | Dyn5 | hv | 0 | -2 | 2 | 0 | 2.5 | FALSE
0.63 MVA 20/0.4 kV | 0.2619 | 1.65 | 1.206 | 0.63 | 0.4 | 20 | 6 | 150 | Dyn5 | hv | 0 | -2 | 2 | 0 | 2.5 | FALSE
0.25 MVA 10/0.4 kV | 0.24 | 0.6 | 1.2 | 0.25 | 0.4 | 10 | 4 | 150 | Dyn5 | hv | 0 | -2 | 2 | 0 | 2.5 | FALSE
0.4 MVA 10/0.4 kV | 0.2375 | 0.95 | 1.325 | 0.4 | 0.4 | 10 | 4 | 150 | Dyn5 | hv | 0 | -2 | 2 | 0 | 2.5 | FALSE
0.63 MVA 10/0.4 kV | 0.1873 | 1.18 | 1.0794 | 0.63 | 0.4 | 10 | 4 | 150 | Dyn5 | hv | 0 | -2 | 2 | 0 | 2.5 | FALSE

## trafo3w_std_types
| sn_hv_mva | sn_mv_mva | sn_lv_mva | vn_hv_kv | vn_mv_kv | vn_lv_kv | vk_hv_percent | vk_mv_percent | vk_lv_percent | vkr_hv_percent | vkr_mv_percent | vkr_lv_percent | pfe_kw | i0_percent | shift_mv_degree | shift_lv_degree | vector_group | tap_side | tap_neutral | tap_min | tap_max | tap_step_percent
63/25/38 MVA 110/20/10 kV | 63 | 25 | 38 | 110 | 20 | 10 | 10.4 | 10.4 | 10.4 | 0.28 | 0.32 | 0.35 | 35 | 0.89 | 0 | 0 | YN0yn0yn0 | hv | 0 | -10 | 10 | 1.2
63/25/38 MVA 110/10/10 kV | 63 | 25 | 38 | 110 | 10 | 10 | 10.4 | 10.4 | 10.4 | 0.28 | 0.32 | 0.35 | 35 | 0.89 | 0 | 0 | YN0yn0yn0 | hv | 0 | -10 | 10 | 1.2

## fuse_std_types
| fuse_type | i_rated_a | t_avg | t_min | t_total | x_avg | x_min | x_total
HV 100A | HV 100A | 100 | 0 | [10.0, 3.64, 0.854, 0.281, 0.1, 0.0531, 0.022, 0.01] | [10.0, 4.267, 1.21, 0.403, 0.1, 0.058, 0.022, 0.01] | 0 | [300.0, 350.0, 450.0, 550.0, 700.0, 850.0, 1200.0, 1752.0] | [600.0, 700.0, 900.0, 1150.0, 1665.0, 2000.0, 3000.0, 4313.0]
HV 10A | HV 10A | 10 | 0 | [10.0, 1675.0, 0.344, 0.156, 0.1, 0.0417, 0.0171, 0.01] | [10.0, 1.3, 0.3, 0.155, 0.1, 0.0555, 0.023, 0.01] | 0 | [30.0, 32.0, 35.0, 37.0, 39.0, 50.0, 70.0, 88.0] | [60.0, 70.0, 80.0, 87.0, 94.0, 110.0, 150.0, 216.0]
HV 125A | HV 125A | 125 | 0 | [10.0, 1.82, 0.344, 0.1, 0.0467, 0.0269, 0.01] | [10.0, 2.478, 0.426, 0.1, 0.0427, 0.0211, 0.01] | 0 | [375.0, 500.0, 700.0, 925.0, 1200.0, 1500.0, 2341.0] | [750.0, 1000.0, 1500.0, 2200.0, 3000.0, 4000.0, 5765.0]
HV 160A | HV 160A | 160 | 0 | [10.0, 4.15, 1.03, 0.198, 0.1, 0.051, 0.0172, 0.01] | [10.0, 2.3, 0.734, 0.274, 0.1, 0.046, 0.0177, 0.01] | 0 | [480.0, 550.0, 700.0, 1000.0, 1260.0, 1600.0, 2500.0, 3227.0] | [960.0, 1300.0, 1700.0, 2200.0, 2996.0, 4000.0, 6000.0, 7946.0]
HV 16A | HV 16A | 16 | 0 | [10.0, 0.352, 0.164, 0.1, 0.0649, 0.0342, 0.01] | [10.0, 2.34, 0.722, 0.181, 0.1, 0.055, 0.0296, 0.01] | 0 | [48.0, 60.0, 65.0, 71.0, 80.0, 100.0, 162.0] | [96.0, 110.0, 125.0, 150.0, 168.0, 200.0, 250.0, 398.0]
HV 200A | HV 200A | 200 | 0 | [10.0, 4.267, 1.21, 0.403, 0.1, 0.058, 0.022, 0.01] | [10.0, 3.73, 1.654, 0.328, 0.1, 0.0531, 0.019, 0.01] | 0 | [600.0, 700.0, 900.0, 1150.0, 1665.0, 2000.0, 3000.0, 4313.0] | [1200.0, 1500.0, 1800.0, 2700.0, 3960.0, 5000.0, 7500.0, 10620.0]
HV 20A | HV 20A | 20 | 0 | [10.0, 1.3, 0.3, 0.155, 0.1, 0.0555, 0.023, 0.01] | [10.0, 1.3, 0.161, 0.1, 0.0611, 0.0399, 0.0141, 0.01] | 0 | [60.0, 70.0, 80.0, 87.0, 94.0, 110.0, 150.0, 216.0] | [120.0, 150.0, 200.0, 223.0, 260.0, 300.0, 450.0, 532.0]
HV 25A | HV 25A | 25 | 0 | [10.0, 2.512, 0.833, 0.299, 0.1, 0.0372, 0.0223, 0.01] | [10.0, 3.125, 0.597, 0.198, 0.1, 0.0378, 0.022, 0.01] | 0 | [75.0, 82.0, 90.0, 100.0, 124.0, 170.0, 200.0, 289.0] | [150.0, 170.0, 210.0, 250.0, 294.0, 400.0, 500.0, 711.0]
HV 31.5A | HV 31.5A | 31.5 | 0 | [10.0, 2.34, 0.722, 0.181, 0.1, 0.055, 0.0296, 0.01] | [10.0, 2.84, 0.368, 0.164, 0.1, 0.0621, 0.0378, 0.0195, 0.01] | 0 | [95.0, 110.0, 125.0, 150.0, 165.0, 200.0, 250.0, 390.0] | [189.0, 220.0, 300.0, 350.0, 393.0, 450.0, 530.0, 700.0, 960.0]
HV 40A | HV 40A | 40 | 0 | [10.0, 1.3, 0.161, 0.1, 0.0611, 0.0399, 0.0141, 0.01] | [10.0, 2.05, 0.369, 0.198, 0.1, 0.051, 0.0298, 0.01] | 0 | [120.0, 150.0, 200.0, 223.0, 260.0, 300.0, 450.0, 532.0] | [240.0, 300.0, 400.0, 450.0, 530.0, 650.0, 800.0, 1311.0]
HV 50A | HV 50A | 50 | 0 | [10.0, 3.215, 0.597, 0.198, 0.1, 0.0378, 0.022, 0.01] | [10.0, 3.64, 0.854, 0.281, 0.1, 0.0531, 0.022, 0.01] | 0 | [150.0, 170.0, 210.0, 250.0, 294.0, 400.0, 500.0, 711.0] | [300.0, 350.0, 450.0, 550.0, 700.0, 850.0, 1200.0, 1752.0]
HV 6.3A | HV 6.3A | 6.3 | 0 | [10.0, 1.39, 0.344, 0.168, 0.1, 0.056, 0.0263, 0.01] | [10.0, 1.711, 0.516, 0.198, 0.1, 0.0634, 0.0303, 0.01] | 0 | [19.0, 19.5, 20.4, 20.8, 22.0, 25.0, 32.0, 48.0] | [38.0, 40.0, 43.0, 48.0, 53.0, 60.0, 75.0, 118.0]
HV 63A | HV 63A | 63 | 0 | [10.0, 2.84, 0.368, 0.164, 0.1, 0.0621, 0.0378, 0.0195, 0.01] | [10.0, 1.82, 0.344, 0.1, 0.0467, 0.0269, 0.01] | 0 | [189.0, 220.0, 300.0, 350.0, 393.0, 450.0, 530.0, 700.0, 961.0] | [378.0, 500.0, 700.0, 934.0, 1200.0, 1500.0, 2366.0]
HV 80A | HV 80A | 80 | 0 | [10.0, 2.05, 0.369, 0.198, 0.1, 0.051, 0.0298, 0.01] | [10.0, 4.15, 1.03, 0.198, 0.1, 0.051, 0.0172, 0.01] | 0 | [240.0, 300.0, 400.0, 450.0, 530.0, 650.0, 800.0, 1311.0] | [480.0, 550.0, 700.0, 1000.0, 1260.0, 1600.0, 2500.0, 3227.0]
Siemens NH-1-100 | Siemens NH-1-100 | 100 | [5400.0, 2000.0, 400.0, 20.0, 1.0, 0.2, 0.012, 0.004] | 0 | 0 | [150.0, 190.0, 250.0, 430.0, 900.0, 1250.0, 2700.0, 3600.0] | 0 | 0
Siemens NH-1-125 | Siemens NH-1-125 | 125 | [4800.0, 120.0, 7.0, 0.1, 0.004] | 0 | 0 | [180.0, 400.0, 740.0, 2000.0, 4250.0] | 0 | 0
Siemens NH-1-16 | Siemens NH-1-16 | 16 | [4000.0, 400.0, 2.0, 0.1, 0.04, 0.01] | 0 | 0 | [26.0, 35.0, 75.0, 150.0, 200.0, 300.0] | 0 | 0
Siemens NH-1-160 | Siemens NH-1-160 | 160 | [4800.0, 120.0, 7.0, 0.1, 0.004] | 0 | 0 | [210.0, 500.0, 900.0, 2300.0, 5000.0] | 0 | 0
Siemens NH-1-25 | Siemens NH-1-25 | 25 | [4000.0, 1000.0, 10.0, 0.2, 0.02, 0.01] | 0 | 0 | [40.0, 50.0, 100.0, 210.0, 400.0, 500.0] | 0 | 0
Siemens NH-1-50 | Siemens NH-1-50 | 50 | [4000.0, 40.0, 4.0, 1.0, 0.02, 0.01] | 0 | 0 | [86.0, 200.0, 300.0, 400.0, 1000.0, 1280.0] | 0 | 0
Siemens NH-1-63 | Siemens NH-1-63 | 63 | [4000.0, 100.0, 10.0, 2.0, 0.04, 0.01] | 0 | 0 | [100.0, 200.0, 300.0, 400.0, 1000.0, 1500.0] | 0 | 0
Siemens NH-1-80 | Siemens NH-1-80 | 80 | [4800.0, 120.0, 7.0, 0.1, 0.01] | 0 | 0 | [150.58, 250.0, 450.0, 1150.0, 2470.0] | 0 | 0
Siemens NH-2-1000 | Siemens NH-2-1000 | 1000 | [4800.0, 120.0, 7.0, 0.1, 0.004] | 0 | 0 | [1900.0, 3500.0, 8400.0, 24000.0, 52000.0] | 0 | 0
Siemens NH-2-200 | Siemens NH-2-200 | 200 | [4800.0, 120.0, 7.0, 0.1, 0.004] | 0 | 0 | [280.0, 650.0, 1200.0, 3000.0, 7000.0] | 0 | 0
Siemens NH-2-224 | Siemens NH-2-224 | 224 | [4800.0, 120.0, 7.0, 0.2, 0.04, 0.004] | 0 | 0 | [400.0, 750.0, 1453.0, 3025.0, 4315.0, 7600.0] | 0 | 0
Siemens NH-2-250 | Siemens NH-2-250 | 250 | [4800.0, 120.0, 7.0, 0.1, 0.004] | 0 | 0 | [450.0, 800.0, 1650.0, 4000.0, 8500.0] | 0 | 0
Siemens NH-2-315 | Siemens NH-2-315 | 315 | [4800.0, 120.0, 7.0, 0.1, 0.004] | 0 | 0 | [550.0, 920.0, 1900.0, 5000.0, 11000.0] | 0 | 0
Siemens NH-2-355 | Siemens NH-2-355 | 355 | [4800.0, 120.0, 6.0, 0.1, 0.004] | 0 | 0 | [650.0, 1116.27, 2350.0, 5840.0, 12790.0] | 0 | 0
Siemens NH-2-400 | Siemens NH-2-400 | 400 | [4800.0, 120.0, 7.0, 0.1, 0.004] | 0 | 0 | [720.0, 1350.0, 2800.0, 6500.0, 15000.0] | 0 | 0
Siemens NH-2-425 | Siemens NH-2-425 | 425 | [4800.0, 120.0, 7.0, 0.1, 0.004] | 0 | 0 | [850.0, 1500.0, 3050.0, 7500.0, 16500.0] | 0 | 0
Siemens NH-2-630 | Siemens NH-2-630 | 630 | [4800.0, 120.0, 7.0, 0.1, 0.004] | 0 | 0 | [1200.0, 2000.0, 4800.0, 12000.0, 26000.0] | 0 | 0

## dtypes
| element | column | dtype
0 | bus | name | object
1 | bus | vn_kv | float64
2 | bus | type | object
3 | bus | zone | object
4 | bus | in_service | bool
5 | load | name | object
6 | load | bus | uint32
7 | load | p_mw | float64
8 | load | q_mvar | float64
9 | load | const_z_percent | float64
10 | load | const_i_percent | float64
11 | load | sn_mva | float64
12 | load | scaling | float64
13 | load | in_service | bool
14 | load | type | object
15 | ext_grid | name | object
16 | ext_grid | bus | uint32
17 | ext_grid | vm_pu | float64
18 | ext_grid | va_degree | float64
19 | ext_grid | slack_weight | float64
20 | ext_grid | in_service | bool
21 | line | name | object
22 | line | std_type | object
23 | line | from_bus | uint32
24 | line | to_bus | uint32
25 | line | length_km | float64
26 | line | r_ohm_per_km | float64
27 | line | x_ohm_per_km | float64
28 | line | c_nf_per_km | float64
29 | line | g_us_per_km | float64
30 | line | max_i_ka | float64
31 | line | df | float64
32 | line | parallel | uint32
33 | line | type | object
34 | line | in_service | bool
35 | trafo | name | object
36 | trafo | std_type | object
37 | trafo | hv_bus | uint32
38 | trafo | lv_bus | uint32
39 | trafo | sn_mva | float64
40 | trafo | vn_hv_kv | float64
41 | trafo | vn_lv_kv | float64
42 | trafo | vk_percent | float64
43 | trafo | vkr_percent | float64
44 | trafo | pfe_kw | float64
45 | trafo | i0_percent | float64
46 | trafo | shift_degree | float64
47 | trafo | tap_side | object
48 | trafo | tap_neutral | int32
49 | trafo | tap_min | int32
50 | trafo | tap_max | int32
51 | trafo | tap_step_percent | float64
52 | trafo | tap_step_degree | float64
53 | trafo | tap_pos | int32
54 | trafo | tap_phase_shifter | bool
55 | trafo | parallel | uint32
56 | trafo | df | float64
57 | trafo | in_service | bool
58 | line_geodata | coords | object
59 | bus_geodata | x | float64
60 | bus_geodata | y | float64
61 | bus_geodata | coords | object

## parameters
| version | format_version | converged | OPF_converged | name | f_hz | sn_mva
0 | 2.14.6 | 2.14.0 | FALSE | FALSE |  | 50 | 1