## bus
| name | vn_kv | type | zone | in_service
0 | bus_LV_761-1_1_2_node_63 | 0.4 | n |  | TRUE
1 | bus_LV_761-1_1_2_node_64 | 0.4 | n |  | TRUE
2 | bus_LV_761-1_1_2_node_65 | 0.4 | n |  | TRUE
3 | bus_LV_761-1_1_2_node_66 | 0.4 | n |  | TRUE
4 | bus_LV_761-1_1_2_node_67 | 0.4 | n |  | TRUE
5 | bus_LV_761-1_1_2_node_68 | 0.4 | n |  | TRUE
6 | bus_LV_761-1_1_2_node_100 | 0.4 | n |  | TRUE
7 | bus_LV_761-1_1_2_node_69 | 0.4 | n |  | TRUE
8 | bus_LV_761-1_1_2_node_70 | 0.4 | n |  | TRUE
9 | bus_LV_761-1_1_2_node_71 | 0.4 | n |  | TRUE
10 | bus_LV_761-1_1_2_node_98 | 0.4 | n |  | TRUE
11 | bus_LV_761-1_1_2_node_72 | 0.4 | n |  | TRUE
12 | bus_LV_761-1_1_2_node_73 | 0.4 | n |  | TRUE
13 | bus_LV_761-1_1_2_node_106 | 0.4 | n |  | TRUE
14 | bus_LV_761-1_1_2_node_104 | 0.4 | n |  | TRUE
15 | bus_LV_761-1_1_2_node_74 | 0.4 | n |  | TRUE
16 | bus_LV_761-1_1_2_node_75 | 0.4 | n |  | TRUE
17 | bus_LV_761-1_1_2_node_109 | 0.4 | n |  | TRUE
18 | bus_LV_761-1_1_2_node_76 | 0.4 | n |  | TRUE
19 | bus_LV_761-1_1_2_node_77 | 0.4 | n |  | TRUE
20 | bus_LV_761-1_1_2_node_78 | 0.4 | n |  | TRUE
21 | bus_LV_761-1_1_2_node_79 | 0.4 | n |  | TRUE
22 | bus_LV_761-1_1_2_node_80 | 0.4 | n |  | TRUE
23 | bus_LV_761-1_1_2_node_81 | 0.4 | n |  | TRUE
24 | bus_LV_761-1_1_2_node_113 | 0.4 | n |  | TRUE
25 | bus_LV_761-1_1_2_node_82 | 0.4 | n |  | TRUE
26 | bus_LV_761-1_1_2_node_83 | 0.4 | n |  | TRUE
27 | bus_LV_761-1_1_2_node_88 | 0.4 | n |  | TRUE
28 | bus_LV_761-1_1_2_node_90 | 0.4 | n |  | TRUE
29 | bus_LV_761-1_1_2_node_84 | 0.4 | n |  | TRUE
30 | bus_LV_761-1_1_2_node_85 | 0.4 | n |  | TRUE
31 | bus_LV_761-1_1_2_node_86 | 0.4 | n |  | TRUE
32 | bus_LV_761-1_1_2_node_87 | 0.4 | n |  | TRUE
33 | bus_LV_761-1_1_2_node_93 | 0.4 | n |  | TRUE
34 | bus_LV_761-1_1_2_node_89 | 0.4 | n |  | TRUE
35 | bus_LV_761-1_1_2_node_91 | 0.4 | n |  | TRUE
36 | bus_LV_761-1_1_2_node_92 | 0.4 | n |  | TRUE
37 | bus_LV_761-1_1_2_node_99 | 0.4 | n |  | TRUE
38 | bus_LV_761-1_1_2_node_105 | 0.4 | n |  | TRUE
39 | bus_LV_761-1_1_2_node_94 | 0.4 | n |  | TRUE
40 | bus_LV_761-1_1_2_node_95 | 0.4 | n |  | TRUE
41 | bus_LV_761-1_1_2_node_96 | 0.4 | n |  | TRUE
42 | bus_LV_761-1_1_2_node_97 | 0.4 | n |  | TRUE
43 | bus_LV_761-1_1_2_node_103 | 0.4 | n |  | TRUE
44 | bus_LV_761-1_1_2_node_101 | 0.4 | n |  | TRUE
45 | bus_LV_761-1_1_2_node_102 | 0.4 | n |  | TRUE
46 | bus_LV_761-1_1_2_node_110 | 0.4 | n |  | TRUE
47 | bus_LV_761-1_1_2_node_107 | 0.4 | n |  | TRUE
48 | bus_LV_761-1_1_2_node_111 | 0.4 | n |  | TRUE
49 | bus_MV_208_0_node_0 | 20 | n |  | TRUE

## load
| name | bus | p_mw | q_mvar | const_z_percent | const_i_percent | sn_mva | scaling | in_service | type
0 | LV_761-1_1_2_load_64 | 1 | 0.00091935 | 0.00023041 | 0 | 0 |  | 1 | TRUE | wye
1 | LV_761-1_1_2_load_65 | 2 | 0.0022101 | 0.0005539 | 0 | 0 |  | 1 | TRUE | wye
2 | LV_761-1_1_2_load_66 | 3 | 0.0021349 | 0.00053504 | 0 | 0 |  | 1 | TRUE | wye
3 | LV_761-1_1_2_load_67 | 4 | 0.00099525 | 0.00024943 | 0 | 0 |  | 1 | TRUE | wye
4 | LV_761-1_1_2_load_68 | 5 | 0.00088702 | 0.00022231 | 0 | 0 |  | 1 | TRUE | wye
5 | LV_761-1_1_2_load_100 | 6 | 0.001359 | 0.00034059 | 0 | 0 |  | 1 | TRUE | wye
6 | LV_761-1_1_2_load_69 | 7 | 0.0033829 | 0.00084782 | 0 | 0 |  | 1 | TRUE | wye
7 | LV_761-1_1_2_load_70 | 8 | 0.0016761 | 0.00042006 | 0 | 0 |  | 1 | TRUE | wye
8 | LV_761-1_1_2_load_71 | 9 | 0.0010796 | 0.00027056 | 0 | 0 |  | 1 | TRUE | wye
9 | LV_761-1_1_2_load_72 | 11 | 0.0034504 | 0.00086475 | 0 | 0 |  | 1 | TRUE | wye
10 | LV_761-1_1_2_load_106 | 13 | 0.0017868 | 0.00044781 | 0 | 0 |  | 1 | TRUE | wye
11 | LV_761-1_1_2_load_104 | 14 | 0.0019388 | 0.00048591 | 0 | 0 |  | 1 | TRUE | wye
12 | LV_761-1_1_2_load_75 | 16 | 0.00118 | 0.00029573 | 0 | 0 |  | 1 | TRUE | wye
13 | LV_761-1_1_2_load_109 | 17 | 0.00076286 | 0.00019119 | 0 | 0 |  | 1 | TRUE | wye
14 | LV_761-1_1_2_load_76 | 18 | 0.0015479 | 0.00038793 | 0 | 0 |  | 1 | TRUE | wye
15 | LV_761-1_1_2_load_79 | 21 | 0.0013119 | 0.00032879 | 0 | 0 |  | 1 | TRUE | wye
16 | LV_761-1_1_2_load_80 | 22 | 0.0030224 | 0.0007575 | 0 | 0 |  | 1 | TRUE | wye
17 | LV_761-1_1_2_load_81 | 23 | 0.0041267 | 0.0010342 | 0 | 0 |  | 1 | TRUE | wye
18 | LV_761-1_1_2_load_113 | 24 | 0.0011603 | 0.00029081 | 0 | 0 |  | 1 | TRUE | wye
19 | LV_761-1_1_2_load_82 | 25 | 0.0044288 | 0.00111 | 0 | 0 |  | 1 | TRUE | wye
20 | LV_761-1_1_2_load_88 | 27 | 0.0041262 | 0.0010341 | 0 | 0 |  | 1 | TRUE | wye
21 | LV_761-1_1_2_load_90 | 28 | 0.0014249 | 0.00035711 | 0 | 0 |  | 1 | TRUE | wye
22 | LV_761-1_1_2_load_84 | 29 | 0.0021878 | 0.00054831 | 0 | 0 |  | 1 | TRUE | wye
23 | LV_761-1_1_2_load_85 | 30 | 0.0031061 | 0.00077847 | 0 | 0 |  | 1 | TRUE | wye
24 | LV_761-1_1_2_load_86 | 31 | 0.006953 | 0.0017426 | 0 | 0 |  | 1 | TRUE | wye
25 | LV_761-1_1_2_load_87 | 32 | 0.00092574 | 0.00023201 | 0 | 0 |  | 1 | TRUE | wye
26 | LV_761-1_1_2_load_89 | 34 | 0.0011071 | 0.00027746 | 0 | 0 |  | 1 | TRUE | wye
27 | LV_761-1_1_2_load_91 | 35 | 0.0012271 | 0.00030753 | 0 | 0 |  | 1 | TRUE | wye
28 | LV_761-1_1_2_load_99 | 37 | 0.00044742 | 0.00011213 | 0 | 0 |  | 1 | TRUE | wye
29 | LV_761-1_1_2_load_105 | 38 | 0.00088467 | 0.00022172 | 0 | 0 |  | 1 | TRUE | wye
30 | LV_761-1_1_2_load_94 | 39 | 0.0014434 | 0.00036175 | 0 | 0 |  | 1 | TRUE | wye
31 | LV_761-1_1_2_load_95 | 40 | 0.0017112 | 0.00042886 | 0 | 0 |  | 1 | TRUE | wye
32 | LV_761-1_1_2_load_103 | 43 | 0.0026794 | 0.00067153 | 0 | 0 |  | 1 | TRUE | wye
33 | LV_761-1_1_2_load_101 | 44 | 0.00068654 | 0.00017206 | 0 | 0 |  | 1 | TRUE | wye
34 | LV_761-1_1_2_load_102 | 45 | 0.0011443 | 0.00028679 | 0 | 0 |  | 1 | TRUE | wye
35 | LV_761-1_1_2_load_110 | 46 | 0.0018576 | 0.00046556 | 0 | 0 |  | 1 | TRUE | wye
36 | LV_761-1_1_2_load_107 | 47 | 0.00043365 | 0.00010868 | 0 | 0 |  | 1 | TRUE | wye
37 | LV_761-1_1_2_load_111 | 48 | 0.0040244 | 0.0010086 | 0 | 0 |  | 1 | TRUE | wye

## ext_grid
| name | bus | vm_pu | va_degree | slack_weight | in_service
0 |  | 39 | 1 | 0 | 1 | TRUE

## line
| name | std_type | from_bus | to_bus | length_km | r_ohm_per_km | x_ohm_per_km | c_nf_per_km | g_us_per_km | max_i_ka | df | parallel | type | in_service
0 | LV_761-1_1_2_line_0 | NAYY 4x150 SE | 0 | 1 | 0.10792 | 0.208 | 0.08 | 261 | 0 | 0.27 | 1 | 1 | cs | TRUE
1 | LV_761-1_1_2_line_1 | NAYY 4x150 SE | 0 | 2 | 0.006295 | 0.208 | 0.08 | 261 | 0 | 0.27 | 1 | 1 | cs | TRUE
2 | LV_761-1_1_2_line_2 | NAYY 4x150 SE | 1 | 3 | 0.010649 | 0.208 | 0.08 | 261 | 0 | 0.27 | 1 | 1 | cs | TRUE
3 | LV_761-1_1_2_line_3 | NAYY 4x150 SE | 3 | 4 | 0.05099 | 0.208 | 0.08 | 261 | 0 | 0.27 | 1 | 1 | cs | TRUE
4 | LV_761-1_1_2_line_4 | NAYY 4x150 SE | 4 | 5 | 0.026361 | 0.208 | 0.08 | 261 | 0 | 0.27 | 1 | 1 | cs | TRUE
5 | LV_761-1_1_2_line_5 | NAYY 4x150 SE | 5 | 6 | 0.040782 | 0.208 | 0.08 | 261 | 0 | 0.27 | 1 | 1 | cs | TRUE
6 | LV_761-1_1_2_line_6 | NAYY 4x150 SE | 6 | 10 | 0.037468 | 0.208 | 0.08 | 261 | 0 | 0.27 | 1 | 1 | cs | TRUE
7 | LV_761-1_1_2_line_7 | NAYY 4x150 SE | 7 | 8 | 0.037315 | 0.208 | 0.08 | 261 | 0 | 0.27 | 1 | 1 | cs | TRUE
8 | LV_761-1_1_2_line_8 | NAYY 4x150 SE | 8 | 9 | 0.045802 | 0.208 | 0.08 | 261 | 0 | 0.27 | 1 | 1 | cs | TRUE
9 | LV_761-1_1_2_line_9 | NAYY 4x150 SE | 9 | 10 | 0.027669 | 0.208 | 0.08 | 261 | 0 | 0.27 | 1 | 1 | cs | TRUE
10 | LV_761-1_1_2_line_10 | NAYY 4x150 SE | 10 | 41 | 0.004778 | 0.208 | 0.08 | 261 | 0 | 0.27 | 1 | 1 | cs | TRUE
11 | LV_761-1_1_2_line_11 | NAYY 4x150 SE | 11 | 12 | 0.018692 | 0.208 | 0.08 | 261 | 0 | 0.27 | 1 | 1 | cs | TRUE
12 | LV_761-1_1_2_line_12 | NAYY 4x150 SE | 11 | 13 | 0.17069 | 0.208 | 0.08 | 261 | 0 | 0.27 | 1 | 1 | cs | TRUE
13 | LV_761-1_1_2_line_13 | NAYY 4x150 SE | 12 | 14 | 0.19241 | 0.208 | 0.08 | 261 | 0 | 0.27 | 1 | 1 | cs | TRUE
14 | LV_761-1_1_2_line_14 | NAYY 4x150 SE | 13 | 16 | 0.0052339 | 0.208 | 0.08 | 261 | 0 | 0.27 | 1 | 1 | cs | TRUE
15 | LV_761-1_1_2_line_15 | NAYY 4x150 SE | 14 | 33 | 0.076143 | 0.208 | 0.08 | 261 | 0 | 0.27 | 1 | 1 | cs | TRUE
16 | LV_761-1_1_2_line_16 | NAYY 4x150 SE | 15 | 16 | 0.0042015 | 0.208 | 0.08 | 261 | 0 | 0.27 | 1 | 1 | cs | TRUE
17 | LV_761-1_1_2_line_17 | NAYY 4x150 SE | 15 | 17 | 0.1315 | 0.208 | 0.08 | 261 | 0 | 0.27 | 1 | 1 | cs | TRUE
18 | LV_761-1_1_2_line_18 | NAYY 4x150 SE | 17 | 47 | 0.17657 | 0.208 | 0.08 | 261 | 0 | 0.27 | 1 | 1 | cs | TRUE
19 | LV_761-1_1_2_line_19 | NAYY 4x150 SE | 18 | 19 | 0.052699 | 0.208 | 0.08 | 261 | 0 | 0.27 | 1 | 1 | cs | TRUE
20 | LV_761-1_1_2_line_20 | NAYY 4x150 SE | 18 | 20 | 0.048984 | 0.208 | 0.08 | 261 | 0 | 0.27 | 1 | 1 | cs | TRUE
21 | LV_761-1_1_2_line_21 | NAYY 4x150 SE | 19 | 21 | 0.0035129 | 0.208 | 0.08 | 261 | 0 | 0.27 | 1 | 1 | cs | TRUE
22 | LV_761-1_1_2_line_22 | NAYY 4x150 SE | 20 | 22 | 0.011525 | 0.208 | 0.08 | 261 | 0 | 0.27 | 1 | 1 | cs | TRUE
23 | LV_761-1_1_2_line_23 | NAYY 4x150 SE | 21 | 23 | 0.013316 | 0.208 | 0.08 | 261 | 0 | 0.27 | 1 | 1 | cs | TRUE
24 | LV_761-1_1_2_line_24 | NAYY 4x150 SE | 22 | 24 | 0.01531 | 0.208 | 0.08 | 261 | 0 | 0.27 | 1 | 1 | cs | TRUE
25 | LV_761-1_1_2_line_25 | NAYY 4x150 SE | 23 | 25 | 0.0015332 | 0.208 | 0.08 | 261 | 0 | 0.27 | 1 | 1 | cs | TRUE
26 | LV_761-1_1_2_line_26 | NAYY 4x150 SE | 25 | 26 | 0.0097214 | 0.208 | 0.08 | 261 | 0 | 0.27 | 1 | 1 | cs | TRUE
27 | LV_761-1_1_2_line_27 | NAYY 4x150 SE | 26 | 27 | 0.017098 | 0.208 | 0.08 | 261 | 0 | 0.27 | 1 | 1 | cs | TRUE
28 | LV_761-1_1_2_line_28 | NAYY 4x150 SE | 26 | 28 | 0.043793 | 0.208 | 0.08 | 261 | 0 | 0.27 | 1 | 1 | cs | TRUE
29 | LV_761-1_1_2_line_29 | NAYY 4x150 SE | 27 | 31 | 0.027572 | 0.208 | 0.08 | 261 | 0 | 0.27 | 1 | 1 | cs | TRUE
30 | LV_761-1_1_2_line_30 | NAYY 4x150 SE | 28 | 34 | 0.0040981 | 0.208 | 0.08 | 261 | 0 | 0.27 | 1 | 1 | cs | TRUE
31 | LV_761-1_1_2_line_31 | NAYY 4x150 SE | 29 | 30 | 0.0020427 | 0.208 | 0.08 | 261 | 0 | 0.27 | 1 | 1 | cs | TRUE
32 | LV_761-1_1_2_line_32 | NAYY 4x150 SE | 29 | 31 | 0.0086796 | 0.208 | 0.08 | 261 | 0 | 0.27 | 1 | 1 | cs | TRUE
33 | LV_761-1_1_2_line_33 | NAYY 4x150 SE | 30 | 32 | 0.0016733 | 0.208 | 0.08 | 261 | 0 | 0.27 | 1 | 1 | cs | TRUE
34 | LV_761-1_1_2_line_34 | NAYY 4x150 SE | 32 | 33 | 0.020313 | 0.208 | 0.08 | 261 | 0 | 0.27 | 1 | 1 | cs | TRUE
35 | LV_761-1_1_2_line_35 | NAYY 4x150 SE | 33 | 38 | 0.01526 | 0.208 | 0.08 | 261 | 0 | 0.27 | 1 | 1 | cs | TRUE
36 | LV_761-1_1_2_line_36 | NAYY 4x150 SE | 34 | 35 | 0.0027661 | 0.208 | 0.08 | 261 | 0 | 0.27 | 1 | 1 | cs | TRUE
37 | LV_761-1_1_2_line_37 | NAYY 4x150 SE | 35 | 36 | 0.0080979 | 0.208 | 0.08 | 261 | 0 | 0.27 | 1 | 1 | cs | TRUE
38 | LV_761-1_1_2_line_38 | NAYY 4x150 SE | 36 | 37 | 0.0029261 | 0.208 | 0.08 | 261 | 0 | 0.27 | 1 | 1 | cs | TRUE
39 | LV_761-1_1_2_line_39 | NAYY 4x150 SE | 37 | 41 | 0.0036972 | 0.208 | 0.08 | 261 | 0 | 0.27 | 1 | 1 | cs | TRUE
40 | LV_761-1_1_2_line_40 | NAYY 4x150 SE | 38 | 46 | 0.011241 | 0.208 | 0.08 | 261 | 0 | 0.27 | 1 | 1 | cs | TRUE
41 | LV_761-1_1_2_line_41 | NAYY 4x150 SE | 39 | 40 | 0.045232 | 0.208 | 0.08 | 261 | 0 | 0.27 | 1 | 1 | cs | TRUE
42 | LV_761-1_1_2_line_42 | NAYY 4x150 SE | 39 | 41 | 0.023691 | 0.208 | 0.08 | 261 | 0 | 0.27 | 1 | 1 | cs | TRUE
43 | LV_761-1_1_2_line_43 | NAYY 4x150 SE | 40 | 42 | 0.0092145 | 0.208 | 0.08 | 261 | 0 | 0.27 | 1 | 1 | cs | TRUE
44 | LV_761-1_1_2_line_44 | NAYY 4x150 SE | 42 | 43 | 0.029087 | 0.208 | 0.08 | 261 | 0 | 0.27 | 1 | 1 | cs | TRUE
45 | LV_761-1_1_2_line_45 | NAYY 4x150 SE | 42 | 44 | 0.0050092 | 0.208 | 0.08 | 261 | 0 | 0.27 | 1 | 1 | cs | TRUE
46 | LV_761-1_1_2_line_46 | NAYY 4x150 SE | 44 | 45 | 0.024471 | 0.208 | 0.08 | 261 | 0 | 0.27 | 1 | 1 | cs | TRUE
47 | LV_761-1_1_2_line_47 | NAYY 4x150 SE | 46 | 48 | 0.0076974 | 0.208 | 0.08 | 261 | 0 | 0.27 | 1 | 1 | cs | TRUE

## trafo
| name | std_type | hv_bus | lv_bus | sn_mva | vn_hv_kv | vn_lv_kv | vk_percent | vkr_percent | pfe_kw | i0_percent | shift_degree | tap_side | tap_neutral | tap_min | tap_max | tap_step_percent | tap_step_degree | tap_pos | tap_phase_shifter | parallel | df | in_service
0 | LV_761-1_1_2_trafo_94 | 0.25 MVA 20/0.4 kV | 49 | 39 | 0.25 | 20 | 0.4 | 6 | 1.44 | 0.8 | 0.32 | 150 | hv | 0 | -2 | 2 | 2.5 | 0 | 0 | FALSE | 1 | 1 | TRUE

## line_geodata
| x0 | y0 | x1 | y1 | x2 | y2 | x3 | y3 | x4 | y4 | x5 | y5 | x6 | y6 | x7 | y7 | x8 | y8 | x9 | y9 | x10 | y10
0 | 2602827.8043 | 1167841.7282 | 2602817.943 | 1167849.3497 | 2602817.337 | 1167852.2731 | 2602818.966 | 1167855.0753 | 2602822.8689 | 1167855.8997 | 2602834.3648 | 1167855.4937 | 2602852.0282 | 1167857.8141 | 2602878.6969 | 1167866.5642 | 2602903.6736 | 1167878.89
1 | 2602832.3296 | 1167837.3392 | 2602827.8043 | 1167841.7282
2 | 2602913.1949 | 1167883.6593 | 2602905.7996 | 1167879.9391 | 2602903.6736 | 1167878.89
3 | 2602913.1949 | 1167883.6593 | 2602924.026 | 1167889.1079 | 2602958.7495 | 1167906.5665 | 2602958.7495 | 1167906.5665
4 | 2602958.7495 | 1167906.5665 | 2602978.2597 | 1167924.2941
5 | 2603005.2887 | 1167954.3557 | 2603001.0235 | 1167946.2846 | 2602981.7382 | 1167927.4547 | 2602978.2597 | 1167924.2941
6 | 2603010.6533 | 1167989.7332 | 2603013.7378 | 1167973.7156 | 2603008.8152 | 1167961.0291 | 2603005.2887 | 1167954.3557
7 | 2602918.8122 | 1167949.2767 | 2602920.6289 | 1167951.3151 | 2602943.4972 | 1167951.993 | 2602954.9283 | 1167954.5169
8 | 2602998.7691 | 1167967.4636 | 2602974.7813 | 1167958.9004 | 2602954.9283 | 1167954.5169
9 | 2603010.6533 | 1167989.7332 | 2603010.6037 | 1167981.5624 | 2603008.6478 | 1167974.7025 | 2603000.9439 | 1167968.24 | 2602998.7691 | 1167967.4636
10 | 2603010.6533 | 1167989.7332 | 2603008.9291 | 1167994.1901
11 | 2603312.6478 | 1168078.6997 | 2603317.6498 | 1168070.4538 | 2603320.4004 | 1168064.9526 | 2603320.6886 | 1168062.0696
12 | 2603306.0977 | 1167892.003 | 2603320.6886 | 1168062.0696
13 | 2603121.0874 | 1168096.8126 | 2603312.6478 | 1168078.6997
14 | 2603306.0977 | 1167892.003 | 2603302.5025 | 1167888.1992
15 | 2603072.1613 | 1168071.4155 | 2603069.6978 | 1168084.9988 | 2603070.2995 | 1168090.8465 | 2603072.7992 | 1168096.7395 | 2603077.5041 | 1168100.4437 | 2603082.3481 | 1168101.4911 | 2603088.1494 | 1168101.1939 | 2603103.251 | 1168098.0444 | 2603121.0874 | 1168096.8126
16 | 2603298.4693 | 1167887.7635 | 2603299.5028 | 1167887.3972 | 2603302.5025 | 1167888.1992
17 | 2603298.4693 | 1167887.7635 | 2603228.2988 | 1167776.5485
18 | 2603228.2988 | 1167776.5485 | 2603212.3023 | 1167777.0514 | 2603203.7994 | 1167776.3022 | 2603187.5518 | 1167774.0482 | 2603173.8 | 1167770.3058 | 2603161.5489 | 1167765.5527 | 2603127.2994 | 1167748.8046 | 2603119.0513 | 1167743.5534 | 2603097.8026 | 1167732.3037 | 2603082.3012 | 1167722.0463 | 2603065.2747 | 1167717.2054
19 | 2603005.2212 | 1168079.9533 | 2602997.37 | 1168077.6706 | 2602981.2944 | 1168069.303 | 2602978.9544 | 1168065.3555 | 2602974.6447 | 1168051.3909 | 2602969.871 | 1168046.0056
20 | 2602926.7626 | 1168025.0881 | 2602954.3872 | 1168033.4944 | 2602964.2341 | 1168039.6467 | 2602969.871 | 1168046.0056
21 | 2603005.2212 | 1168079.9533 | 2603006.4761 | 1168076.6723
22 | 2602926.7626 | 1168025.0881 | 2602925.9261 | 1168013.5931
23 | 2603011.6055 | 1168064.3939 | 2603009.2979 | 1168069.2944 | 2603006.4761 | 1168076.6723
24 | 2602937.6628 | 1168005.2168 | 2602927.8798 | 1168009.3141 | 2602925.9261 | 1168013.5931
25 | 2603011.6055 | 1168064.3939 | 2603012.2586 | 1168063.0067
26 | 2603018.152 | 1168055.3919 | 2603013.4427 | 1168060.4921 | 2603012.2586 | 1168063.0067
27 | 2603018.152 | 1168055.3919 | 2603024.3995 | 1168050.5481 | 2603028.9543 | 1168048.4937 | 2603032.9548 | 1168047.2267
28 | 2603018.152 | 1168055.3919 | 2603006.5286 | 1168035.5763 | 2603004.0698 | 1168024.1138 | 2603003.5615 | 1168015.0312
29 | 2603032.9548 | 1168047.2267 | 2603038.1015 | 1168045.5968 | 2603046.8038 | 1168044.6895 | 2603055.1 | 1168044.8493 | 2603059.7528 | 1168045.5964 | 2603060.1266 | 1168045.7733
30 | 2603004.3783 | 1168011.0154 | 2603003.5615 | 1168015.0312
31 | 2603067.777 | 1168049.8346 | 2603069.3551 | 1168051.1316
32 | 2603067.777 | 1168049.8346 | 2603067.3048 | 1168049.4465 | 2603064.1984 | 1168047.6997 | 2603060.1266 | 1168045.7733
33 | 2603069.3551 | 1168051.1316 | 2603070.6479 | 1168052.194
34 | 2603072.1613 | 1168071.4155 | 2603073.8479 | 1168065.7913 | 2603074.0493 | 1168060.8445 | 2603073.0493 | 1168055.697 | 2603070.6479 | 1168052.194 | 2603070.6479 | 1168052.194
35 | 2603072.1613 | 1168071.4155 | 2603084.781 | 1168062.8352
36 | 2603004.3783 | 1168011.0154 | 2603004.9297 | 1168008.3048
37 | 2603006.5458 | 1168000.3698 | 2603005.1419 | 1168007.2615 | 2603004.9297 | 1168008.3048
38 | 2603006.5458 | 1168000.3698 | 2603007.5987 | 1167997.6397
39 | 2603008.9291 | 1167994.1901 | 2603007.5987 | 1167997.6397
40 | 2603084.781 | 1168062.8352 | 2603094.077 | 1168056.5147
41 | 2603031.694 | 1167988.1541 | 2603036.1635 | 1167987.0222 | 2603047.4475 | 1167981.2582 | 2603062.7799 | 1167976.1744 | 2603074.1281 | 1167972.9493
42 | 2603008.9291 | 1167994.1901 | 2603016.4234 | 1167990.9477 | 2603031.257 | 1167988.2648 | 2603031.694 | 1167988.1541
43 | 2603083.0261 | 1167970.5595 | 2603078.9845 | 1167971.5691 | 2603074.1281 | 1167972.9493
44 | 2603083.0261 | 1167970.5595 | 2603091.1376 | 1167987.95 | 2603097.5627 | 1167995.5015
45 | 2603083.0261 | 1167970.5595 | 2603087.8872 | 1167969.3508
46 | 2603112.2546 | 1167970.6187 | 2603106.8514 | 1167970.3269 | 2603097.4995 | 1167969.0771 | 2603088.2464 | 1167969.2615 | 2603087.8872 | 1167969.3508
47 | 2603100.4424 | 1168052.1868 | 2603094.077 | 1168056.5147

## bus_geodata
| x | y | coords
0 | 2602827.8043 | 1167841.7282
1 | 2602903.6736 | 1167878.89
2 | 2602832.3296 | 1167837.3392
3 | 2602913.1949 | 1167883.6593
4 | 2602958.7495 | 1167906.5665
5 | 2602978.2597 | 1167924.2941
6 | 2603005.2887 | 1167954.3557
7 | 2602918.8122 | 1167949.2767
8 | 2602954.9283 | 1167954.5169
9 | 2602998.7691 | 1167967.4636
10 | 2603010.6533 | 1167989.7332
11 | 2603320.6886 | 1168062.0696
12 | 2603312.6478 | 1168078.6997
13 | 2603306.0977 | 1167892.003
14 | 2603121.0874 | 1168096.8126
15 | 2603298.4693 | 1167887.7635
16 | 2603302.5025 | 1167888.1992
17 | 2603228.2988 | 1167776.5485
18 | 2602969.871 | 1168046.0056
19 | 2603005.2212 | 1168079.9533
20 | 2602926.7626 | 1168025.0881
21 | 2603006.4761 | 1168076.6723
22 | 2602925.9261 | 1168013.5931
23 | 2603011.6055 | 1168064.3939
24 | 2602937.6628 | 1168005.2168
25 | 2603012.2586 | 1168063.0067
26 | 2603018.152 | 1168055.3918
27 | 2603032.9548 | 1168047.2267
28 | 2603003.5615 | 1168015.0312
29 | 2603067.777 | 1168049.8346
30 | 2603069.3551 | 1168051.1316
31 | 2603060.1266 | 1168045.7733
32 | 2603070.6479 | 1168052.194
33 | 2603072.1613 | 1168071.4155
34 | 2603004.3783 | 1168011.0154
35 | 2603004.9297 | 1168008.3048
36 | 2603006.5458 | 1168000.3698
37 | 2603007.5987 | 1167997.6397
38 | 2603084.781 | 1168062.8352
39 | 2603031.694 | 1167988.1541
40 | 2603074.1281 | 1167972.9493
41 | 2603008.9291 | 1167994.1901
42 | 2603083.0261 | 1167970.5595
43 | 2603097.5627 | 1167995.5015
44 | 2603087.8872 | 1167969.3508
45 | 2603112.2546 | 1167970.6187
46 | 2603094.077 | 1168056.5147
47 | 2603065.2747 | 1167717.2054
48 | 2603100.4424 | 1168052.1868
49 | 2603008.9291 | 1167994.1901

## line_std_types
| c_nf_per_km | r_ohm_per_km | x_ohm_per_km | max_i_ka | type | q_mm2 | alpha | voltage_rating
NAYY 4x50 SE | 210 | 0.642 | 0.083 | 0.142 | cs | 50 | 0.00403 | LV
NAYY 4x120 SE | 264 | 0.225 | 0.08 | 0.242 | cs | 120 | 0.00403 | LV
NAYY 4x150 SE | 261 | 0.208 | 0.08 | 0.27 | cs | 150 | 0.00403 | LV
NA2XS2Y 1x95 RM/25 12/20 kV | 216 | 0.313 | 0.132 | 0.252 | cs | 95 | 0.00403 | MV
NA2XS2Y 1x185 RM/25 12/20 kV | 273 | 0.161 | 0.117 | 0.362 | cs | 185 | 0.00403 | MV
NA2XS2Y 1x240 RM/25 12/20 kV | 304 | 0.122 | 0.112 | 0.421 | cs | 240 | 0.00403 | MV
NA2XS2Y 1x95 RM/25 6/10 kV | 315 | 0.313 | 0.123 | 0.249 | cs | 95 | 0.00403 | MV
NA2XS2Y 1x185 RM/25 6/10 kV | 406 | 0.161 | 0.11 | 0.358 | cs | 185 | 0.00403 | MV
NA2XS2Y 1x240 RM/25 6/10 kV | 456 | 0.122 | 0.105 | 0.416 | cs | 240 | 0.00403 | MV
NA2XS2Y 1x150 RM/25 12/20 kV | 250 | 0.206 | 0.116 | 0.319 | cs | 150 | 0.00403 | MV
NA2XS2Y 1x120 RM/25 12/20 kV | 230 | 0.253 | 0.119 | 0.283 | cs | 120 | 0.00403 | MV
NA2XS2Y 1x70 RM/25 12/20 kV | 190 | 0.443 | 0.132 | 0.22 | cs | 70 | 0.00403 | MV
NA2XS2Y 1x150 RM/25 6/10 kV | 360 | 0.206 | 0.11 | 0.315 | cs | 150 | 0.00403 | MV
NA2XS2Y 1x120 RM/25 6/10 kV | 340 | 0.253 | 0.113 | 0.28 | cs | 120 | 0.00403 | MV
NA2XS2Y 1x70 RM/25 6/10 kV | 280 | 0.443 | 0.123 | 0.217 | cs | 70 | 0.00403 | MV
N2XS(FL)2Y 1x120 RM/35 64/110 kV | 112 | 0.153 | 0.166 | 0.366 | cs | 120 | 0.00393 | HV
N2XS(FL)2Y 1x185 RM/35 64/110 kV | 125 | 0.099 | 0.156 | 0.457 | cs | 185 | 0.00393 | HV
N2XS(FL)2Y 1x240 RM/35 64/110 kV | 135 | 0.075 | 0.149 | 0.526 | cs | 240 | 0.00393 | HV
N2XS(FL)2Y 1x300 RM/35 64/110 kV | 144 | 0.06 | 0.144 | 0.588 | cs | 300 | 0.00393 | HV
15-AL1/3-ST1A 0.4 | 11 | 1.8769 | 0.35 | 0.105 | ol | 16 | 0.00403 | LV
24-AL1/4-ST1A 0.4 | 11.25 | 1.2012 | 0.335 | 0.14 | ol | 24 | 0.00403 | LV
48-AL1/8-ST1A 0.4 | 12.2 | 0.5939 | 0.3 | 0.21 | ol | 48 | 0.00403 | LV
94-AL1/15-ST1A 0.4 | 13.2 | 0.306 | 0.29 | 0.35 | ol | 94 | 0.00403 | LV
34-AL1/6-ST1A 10.0 | 9.7 | 0.8342 | 0.36 | 0.17 | ol | 34 | 0.00403 | MV
48-AL1/8-ST1A 10.0 | 10.1 | 0.5939 | 0.35 | 0.21 | ol | 48 | 0.00403 | MV
70-AL1/11-ST1A 10.0 | 10.4 | 0.4132 | 0.339 | 0.29 | ol | 70 | 0.00403 | MV
94-AL1/15-ST1A 10.0 | 10.75 | 0.306 | 0.33 | 0.35 | ol | 94 | 0.00403 | MV
122-AL1/20-ST1A 10.0 | 11.1 | 0.2376 | 0.323 | 0.41 | ol | 122 | 0.00403 | MV
149-AL1/24-ST1A 10.0 | 11.25 | 0.194 | 0.315 | 0.47 | ol | 149 | 0.00403 | MV
34-AL1/6-ST1A 20.0 | 9.15 | 0.8342 | 0.382 | 0.17 | ol | 34 | 0.00403 | MV
48-AL1/8-ST1A 20.0 | 9.5 | 0.5939 | 0.372 | 0.21 | ol | 48 | 0.00403 | MV
70-AL1/11-ST1A 20.0 | 9.7 | 0.4132 | 0.36 | 0.29 | ol | 70 | 0.00403 | MV
94-AL1/15-ST1A 20.0 | 10 | 0.306 | 0.35 | 0.35 | ol | 94 | 0.00403 | MV
122-AL1/20-ST1A 20.0 | 10.3 | 0.2376 | 0.344 | 0.41 | ol | 122 | 0.00403 | MV
149-AL1/24-ST1A 20.0 | 10.5 | 0.194 | 0.337 | 0.47 | ol | 149 | 0.00403 | MV
184-AL1/30-ST1A 20.0 | 10.75 | 0.1571 | 0.33 | 0.535 | ol | 184 | 0.00403 | MV
243-AL1/39-ST1A 20.0 | 11 | 0.1188 | 0.32 | 0.645 | ol | 243 | 0.00403 | MV
48-AL1/8-ST1A 110.0 | 8 | 0.5939 | 0.46 | 0.21 | ol | 48 | 0.00403 | HV
70-AL1/11-ST1A 110.0 | 8.4 | 0.4132 | 0.45 | 0.29 | ol | 70 | 0.00403 | HV
94-AL1/15-ST1A 110.0 | 8.65 | 0.306 | 0.44 | 0.35 | ol | 94 | 0.00403 | HV
122-AL1/20-ST1A 110.0 | 8.5 | 0.2376 | 0.43 | 0.41 | ol | 122 | 0.00403 | HV
149-AL1/24-ST1A 110.0 | 8.75 | 0.194 | 0.41 | 0.47 | ol | 149 | 0.00403 | HV
184-AL1/30-ST1A 110.0 | 8.8 | 0.1571 | 0.4 | 0.535 | ol | 184 | 0.00403 | HV
243-AL1/39-ST1A 110.0 | 9 | 0.1188 | 0.39 | 0.645 | ol | 243 | 0.00403 | HV
305-AL1/39-ST1A 110.0 | 9.2 | 0.0949 | 0.38 | 0.74 | ol | 305 | 0.00403 | HV
490-AL1/64-ST1A 110.0 | 9.75 | 0.059 | 0.37 | 0.96 | ol | 490 | 0.00403 | HV
679-AL1/86-ST1A 110.0 | 9.95 | 0.042 | 0.36 | 1.15 | ol | 679 | 0.00403 | HV
490-AL1/64-ST1A 220.0 | 10 | 0.059 | 0.285 | 0.96 | ol | 490 | 0.00403 | HV
679-AL1/86-ST1A 220.0 | 11.7 | 0.042 | 0.275 | 1.15 | ol | 679 | 0.00403 | HV
490-AL1/64-ST1A 380.0 | 11 | 0.059 | 0.253 | 0.96 | ol | 490 | 0.00403 | HV
679-AL1/86-ST1A 380.0 | 14.6 | 0.042 | 0.25 | 1.15 | ol | 679 | 0.00403 | HV

## trafo_std_types
| i0_percent | pfe_kw | vkr_percent | sn_mva | vn_lv_kv | vn_hv_kv | vk_percent | shift_degree | vector_group | tap_side | tap_neutral | tap_min | tap_max | tap_step_degree | tap_step_percent | tap_phase_shifter
160 MVA 380/110 kV | 0.06 | 60 | 0.25 | 160 | 110 | 380 | 12.2 | 0 | Yy0 | hv | 0 | -9 | 9 | 0 | 1.5 | FALSE
100 MVA 220/110 kV | 0.06 | 55 | 0.26 | 100 | 110 | 220 | 12 | 0 | Yy0 | hv | 0 | -9 | 9 | 0 | 1.5 | FALSE
63 MVA 110/20 kV | 0.04 | 22 | 0.32 | 63 | 20 | 110 | 18 | 150 | YNd5 | hv | 0 | -9 | 9 | 0 | 1.5 | FALSE
40 MVA 110/20 kV | 0.05 | 18 | 0.34 | 40 | 20 | 110 | 16.2 | 150 | YNd5 | hv | 0 | -9 | 9 | 0 | 1.5 | FALSE
25 MVA 110/20 kV | 0.07 | 14 | 0.41 | 25 | 20 | 110 | 12 | 150 | YNd5 | hv | 0 | -9 | 9 | 0 | 1.5 | FALSE
63 MVA 110/10 kV | 0.04 | 22 | 0.32 | 63 | 10 | 110 | 18 | 150 | YNd5 | hv | 0 | -9 | 9 | 0 | 1.5 | FALSE
40 MVA 110/10 kV | 0.05 | 18 | 0.34 | 40 | 10 | 110 | 16.2 | 150 | YNd5 | hv | 0 | -9 | 9 | 0 | 1.5 | FALSE
25 MVA 110/10 kV | 0.07 | 14 | 0.41 | 25 | 10 | 110 | 12 | 150 | YNd5 | hv | 0 | -9 | 9 | 0 | 1.5 | FALSE
0.25 MVA 20/0.4 kV | 0.32 | 0.8 | 1.44 | 0.25 | 0.4 | 20 | 6 | 150 | Yzn5 | hv | 0 | -2 | 2 | 0 | 2.5 | FALSE
0.4 MVA 20/0.4 kV | 0.3375 | 1.35 | 1.425 | 0.4 | 0.4 | 20 | 6 | 150 | Dyn5 | hv | 0 | -2 | 2 | 0 | 2.5 | FALSE
0.63 MVA 20/0.4 kV | 0.2619 | 1.65 | 1.206 | 0.63 | 0.4 | 20 | 6 | 150 | Dyn5 | hv | 0 | -2 | 2 | 0 | 2.5 | FALSE
0.25 MVA 10/0.4 kV | 0.24 | 0.6 | 1.2 | 0.25 | 0.4 | 10 | 4 | 150 | Dyn5 | hv | 0 | -2 | 2 | 0 | 2.5 | FALSE
0.4 MVA 10/0.4 kV | 0.2375 | 0.95 | 1.325 | 0.4 | 0.4 | 10 | 4 | 150 | Dyn5 | hv | 0 | -2 | 2 | 0 | 2.5 | FALSE
0.63 MVA 10/0.4 kV | 0.1873 | 1.18 | 1.0794 | 0.63 | 0.4 | 10 | 4 | 150 | Dyn5 | hv | 0 | -2 | 2 | 0 | 2.5 | FALSE

## trafo3w_std_types
| sn_hv_mva | sn_mv_mva | sn_lv_mva | vn_hv_kv | vn_mv_kv | vn_lv_kv | vk_hv_percent | vk_mv_percent | vk_lv_percent | vkr_hv_percent | vkr_mv_percent | vkr_lv_percent | pfe_kw | i0_percent | shift_mv_degree | shift_lv_degree | vector_group | tap_side | tap_neutral | tap_min | tap_max | tap_step_percent
63/25/38 MVA 110/20/10 kV | 63 | 25 | 38 | 110 | 20 | 10 | 10.4 | 10.4 | 10.4 | 0.28 | 0.32 | 0.35 | 35 | 0.89 | 0 | 0 | YN0yn0yn0 | hv | 0 | -10 | 10 | 1.2
63/25/38 MVA 110/10/10 kV | 63 | 25 | 38 | 110 | 10 | 10 | 10.4 | 10.4 | 10.4 | 0.28 | 0.32 | 0.35 | 35 | 0.89 | 0 | 0 | YN0yn0yn0 | hv | 0 | -10 | 10 | 1.2

## fuse_std_types
| fuse_type | i_rated_a | t_avg | t_min | t_total | x_avg | x_min | x_total
HV 100A | HV 100A | 100 | 0 | [10.0, 3.64, 0.854, 0.281, 0.1, 0.0531, 0.022, 0.01] | [10.0, 4.267, 1.21, 0.403, 0.1, 0.058, 0.022, 0.01] | 0 | [300.0, 350.0, 450.0, 550.0, 700.0, 850.0, 1200.0, 1752.0] | [600.0, 700.0, 900.0, 1150.0, 1665.0, 2000.0, 3000.0, 4313.0]
HV 10A | HV 10A | 10 | 0 | [10.0, 1675.0, 0.344, 0.156, 0.1, 0.0417, 0.0171, 0.01] | [10.0, 1.3, 0.3, 0.155, 0.1, 0.0555, 0.023, 0.01] | 0 | [30.0, 32.0, 35.0, 37.0, 39.0, 50.0, 70.0, 88.0] | [60.0, 70.0, 80.0, 87.0, 94.0, 110.0, 150.0, 216.0]
HV 125A | HV 125A | 125 | 0 | [10.0, 1.82, 0.344, 0.1, 0.0467, 0.0269, 0.01] | [10.0, 2.478, 0.426, 0.1, 0.0427, 0.0211, 0.01] | 0 | [375.0, 500.0, 700.0, 925.0, 1200.0, 1500.0, 2341.0] | [750.0, 1000.0, 1500.0, 2200.0, 3000.0, 4000.0, 5765.0]
HV 160A | HV 160A | 160 | 0 | [10.0, 4.15, 1.03, 0.198, 0.1, 0.051, 0.0172, 0.01] | [10.0, 2.3, 0.734, 0.274, 0.1, 0.046, 0.0177, 0.01] | 0 | [480.0, 550.0, 700.0, 1000.0, 1260.0, 1600.0, 2500.0, 3227.0] | [960.0, 1300.0, 1700.0, 2200.0, 2996.0, 4000.0, 6000.0, 7946.0]
HV 16A | HV 16A | 16 | 0 | [10.0, 0.352, 0.164, 0.1, 0.0649, 0.0342, 0.01] | [10.0, 2.34, 0.722, 0.181, 0.1, 0.055, 0.0296, 0.01] | 0 | [48.0, 60.0, 65.0, 71.0, 80.0, 100.0, 162.0] | [96.0, 110.0, 125.0, 150.0, 168.0, 200.0, 250.0, 398.0]
HV 200A | HV 200A | 200 | 0 | [10.0, 4.267, 1.21, 0.403, 0.1, 0.058, 0.022, 0.01] | [10.0, 3.73, 1.654, 0.328, 0.1, 0.0531, 0.019, 0.01] | 0 | [600.0, 700.0, 900.0, 1150.0, 1665.0, 2000.0, 3000.0, 4313.0] | [1200.0, 1500.0, 1800.0, 2700.0, 3960.0, 5000.0, 7500.0, 10620.0]
HV 20A | HV 20A | 20 | 0 | [10.0, 1.3, 0.3, 0.155, 0.1, 0.0555, 0.023, 0.01] | [10.0, 1.3, 0.161, 0.1, 0.0611, 0.0399, 0.0141, 0.01] | 0 | [60.0, 70.0, 80.0, 87.0, 94.0, 110.0, 150.0, 216.0] | [120.0, 150.0, 200.0, 223.0, 260.0, 300.0, 450.0, 532.0]
HV 25A | HV 25A | 25 | 0 | [10.0, 2.512, 0.833, 0.299, 0.1, 0.0372, 0.0223, 0.01] | [10.0, 3.125, 0.597, 0.198, 0.1, 0.0378, 0.022, 0.01] | 0 | [75.0, 82.0, 90.0, 100.0, 124.0, 170.0, 200.0, 289.0] | [150.0, 170.0, 210.0, 250.0, 294.0, 400.0, 500.0, 711.0]
HV 31.5A | HV 31.5A | 31.5 | 0 | [10.0, 2.34, 0.722, 0.181, 0.1, 0.055, 0.0296, 0.01] | [10.0, 2.84, 0.368, 0.164, 0.1, 0.0621, 0.0378, 0.0195, 0.01] | 0 | [95.0, 110.0, 125.0, 150.0, 165.0, 200.0, 250.0, 390.0] | [189.0, 220.0, 300.0, 350.0, 393.0, 450.0, 530.0, 700.0, 960.0]
HV 40A | HV 40A | 40 | 0 | [10.0, 1.3, 0.161, 0.1, 0.0611, 0.0399, 0.0141, 0.01] | [10.0, 2.05, 0.369, 0.198, 0.1, 0.051, 0.0298, 0.01] | 0 | [120.0, 150.0, 200.0, 223.0, 260.0, 300.0, 450.0, 532.0] | [240.0, 300.0, 400.0, 450.0, 530.0, 650.0, 800.0, 1311.0]
HV 50A | HV 50A | 50 | 0 | [10.0, 3.215, 0.597, 0.198, 0.1, 0.0378, 0.022, 0.01] | [10.0, 3.64, 0.854, 0.281, 0.1, 0.0531, 0.022, 0.01] | 0 | [150.0, 170.0, 210.0, 250.0, 294.0, 400.0, 500.0, 711.0] | [300.0, 350.0, 450.0, 550.0, 700.0, 850.0, 1200.0, 1752.0]
HV 6.3A | HV 6.3A | 6.3 | 0 | [10.0, 1.39, 0.344, 0.168, 0.1, 0.056, 0.0263, 0.01] | [10.0, 1.711, 0.516, 0.198, 0.1, 0.0634, 0.0303, 0.01] | 0 | [19.0, 19.5, 20.4, 20.8, 22.0, 25.0, 32.0, 48.0] | [38.0, 40.0, 43.0, 48.0, 53.0, 60.0, 75.0, 118.0]
HV 63A | HV 63A | 63 | 0 | [10.0, 2.84, 0.368, 0.164, 0.1, 0.0621, 0.0378, 0.0195, 0.01] | [10.0, 1.82, 0.344, 0.1, 0.0467, 0.0269, 0.01] | 0 | [189.0, 220.0, 300.0, 350.0, 393.0, 450.0, 530.0, 700.0, 961.0] | [378.0, 500.0, 700.0, 934.0, 1200.0, 1500.0, 2366.0]
HV 80A | HV 80A | 80 | 0 | [10.0, 2.05, 0.369, 0.198, 0.1, 0.051, 0.0298, 0.01] | [10.0, 4.15, 1.03, 0.198, 0.1, 0.051, 0.0172, 0.01] | 0 | [240.0, 300.0, 400.0, 450.0, 530.0, 650.0, 800.0, 1311.0] | [480.0, 550.0, 700.0, 1000.0, 1260.0, 1600.0, 2500.0, 3227.0]
Siemens NH-1-100 | Siemens NH-1-100 | 100 | [5400.0, 2000.0, 400.0, 20.0, 1.0, 0.2, 0.012, 0.004] | 0 | 0 | [150.0, 190.0, 250.0, 430.0, 900.0, 1250.0, 2700.0, 3600.0] | 0 | 0
Siemens NH-1-125 | Siemens NH-1-125 | 125 | [4800.0, 120.0, 7.0, 0.1, 0.004] | 0 | 0 | [180.0, 400.0, 740.0, 2000.0, 4250.0] | 0 | 0
Siemens NH-1-16 | Siemens NH-1-16 | 16 | [4000.0, 400.0, 2.0, 0.1, 0.04, 0.01] | 0 | 0 | [26.0, 35.0, 75.0, 150.0, 200.0, 300.0] | 0 | 0
Siemens NH-1-160 | Siemens NH-1-160 | 160 | [4800.0, 120.0, 7.0, 0.1, 0.004] | 0 | 0 | [210.0, 500.0, 900.0, 2300.0, 5000.0] | 0 | 0
Siemens NH-1-25 | Siemens NH-1-25 | 25 | [4000.0, 1000.0, 10.0, 0.2, 0.02, 0.01] | 0 | 0 | [40.0, 50.0, 100.0, 210.0, 400.0, 500.0] | 0 | 0
Siemens NH-1-50 | Siemens NH-1-50 | 50 | [4000.0, 40.0, 4.0, 1.0, 0.02, 0.01] | 0 | 0 | [86.0, 200.0, 300.0, 400.0, 1000.0, 1280.0] | 0 | 0
Siemens NH-1-63 | Siemens NH-1-63 | 63 | [4000.0, 100.0, 10.0, 2.0, 0.04, 0.01] | 0 | 0 | [100.0, 200.0, 300.0, 400.0, 1000.0, 1500.0] | 0 | 0
Siemens NH-1-80 | Siemens NH-1-80 | 80 | [4800.0, 120.0, 7.0, 0.1, 0.01] | 0 | 0 | [150.58, 250.0, 450.0, 1150.0, 2470.0] | 0 | 0
Siemens NH-2-1000 | Siemens NH-2-1000 | 1000 | [4800.0, 120.0, 7.0, 0.1, 0.004] | 0 | 0 | [1900.0, 3500.0, 8400.0, 24000.0, 52000.0] | 0 | 0
Siemens NH-2-200 | Siemens NH-2-200 | 200 | [4800.0, 120.0, 7.0, 0.1, 0.004] | 0 | 0 | [280.0, 650.0, 1200.0, 3000.0, 7000.0] | 0 | 0
Siemens NH-2-224 | Siemens NH-2-224 | 224 | [4800.0, 120.0, 7.0, 0.2, 0.04, 0.004] | 0 | 0 | [400.0, 750.0, 1453.0, 3025.0, 4315.0, 7600.0] | 0 | 0
Siemens NH-2-250 | Siemens NH-2-250 | 250 | [4800.0, 120.0, 7.0, 0.1, 0.004] | 0 | 0 | [450.0, 800.0, 1650.0, 4000.0, 8500.0] | 0 | 0
Siemens NH-2-315 | Siemens NH-2-315 | 315 | [4800.0, 120.0, 7.0, 0.1, 0.004] | 0 | 0 | [550.0, 920.0, 1900.0, 5000.0, 11000.0] | 0 | 0
Siemens NH-2-355 | Siemens NH-2-355 | 355 | [4800.0, 120.0, 6.0, 0.1, 0.004] | 0 | 0 | [650.0, 1116.27, 2350.0, 5840.0, 12790.0] | 0 | 0
Siemens NH-2-400 | Siemens NH-2-400 | 400 | [4800.0, 120.0, 7.0, 0.1, 0.004] | 0 | 0 | [720.0, 1350.0, 2800.0, 6500.0, 15000.0] | 0 | 0
Siemens NH-2-425 | Siemens NH-2-425 | 425 | [4800.0, 120.0, 7.0, 0.1, 0.004] | 0 | 0 | [850.0, 1500.0, 3050.0, 7500.0, 16500.0] | 0 | 0
Siemens NH-2-630 | Siemens NH-2-630 | 630 | [4800.0, 120.0, 7.0, 0.1, 0.004] | 0 | 0 | [1200.0, 2000.0, 4800.0, 12000.0, 26000.0] | 0 | 0

## dtypes
| element | column | dtype
0 | bus | name | object
1 | bus | vn_kv | float64
2 | bus | type | object
3 | bus | zone | object
4 | bus | in_service | bool
5 | load | name | object
6 | load | bus | uint32
7 | load | p_mw | float64
8 | load | q_mvar | float64
9 | load | const_z_percent | float64
10 | load | const_i_percent | float64
11 | load | sn_mva | float64
12 | load | scaling | float64
13 | load | in_service | bool
14 | load | type | object
15 | ext_grid | name | object
16 | ext_grid | bus | uint32
17 | ext_grid | vm_pu | float64
18 | ext_grid | va_degree | float64
19 | ext_grid | slack_weight | float64
20 | ext_grid | in_service | bool
21 | line | name | object
22 | line | std_type | object
23 | line | from_bus | uint32
24 | line | to_bus | uint32
25 | line | length_km | float64
26 | line | r_ohm_per_km | float64
27 | line | x_ohm_per_km | float64
28 | line | c_nf_per_km | float64
29 | line | g_us_per_km | float64
30 | line | max_i_ka | float64
31 | line | df | float64
32 | line | parallel | uint32
33 | line | type | object
34 | line | in_service | bool
35 | trafo | name | object
36 | trafo | std_type | object
37 | trafo | hv_bus | uint32
38 | trafo | lv_bus | uint32
39 | trafo | sn_mva | float64
40 | trafo | vn_hv_kv | float64
41 | trafo | vn_lv_kv | float64
42 | trafo | vk_percent | float64
43 | trafo | vkr_percent | float64
44 | trafo | pfe_kw | float64
45 | trafo | i0_percent | float64
46 | trafo | shift_degree | float64
47 | trafo | tap_side | object
48 | trafo | tap_neutral | int32
49 | trafo | tap_min | int32
50 | trafo | tap_max | int32
51 | trafo | tap_step_percent | float64
52 | trafo | tap_step_degree | float64
53 | trafo | tap_pos | int32
54 | trafo | tap_phase_shifter | bool
55 | trafo | parallel | uint32
56 | trafo | df | float64
57 | trafo | in_service | bool
58 | line_geodata | coords | object
59 | bus_geodata | x | float64
60 | bus_geodata | y | float64
61 | bus_geodata | coords | object

## parameters
| version | format_version | converged | OPF_converged | name | f_hz | sn_mva
0 | 2.14.6 | 2.14.0 | FALSE | FALSE |  | 50 | 1