## bus
| name | vn_kv | type | zone | in_service
0 | bus_LV_761-2_1_2_node_128 | 0.4 | n |  | TRUE
1 | bus_LV_761-2_1_2_node_129 | 0.4 | n |  | TRUE
2 | bus_LV_761-2_1_2_node_130 | 0.4 | n |  | TRUE
3 | bus_LV_761-2_1_2_node_131 | 0.4 | n |  | TRUE
4 | bus_LV_761-2_1_2_node_127 | 0.4 | n |  | TRUE
5 | bus_LV_761-2_1_2_node_132 | 0.4 | n |  | TRUE
6 | bus_LV_761-2_1_2_node_133 | 0.4 | n |  | TRUE
7 | bus_LV_761-2_1_2_node_134 | 0.4 | n |  | TRUE
8 | bus_LV_761-2_1_2_node_135 | 0.4 | n |  | TRUE
9 | bus_LV_761-2_1_2_node_169 | 0.4 | n |  | TRUE
10 | bus_LV_761-2_1_2_node_262 | 0.4 | n |  | TRUE
11 | bus_LV_761-2_1_2_node_263 | 0.4 | n |  | TRUE
12 | bus_LV_761-2_1_2_node_306 | 0.4 | n |  | TRUE
13 | bus_LV_761-2_1_2_node_184 | 0.4 | n |  | TRUE
14 | bus_LV_761-2_1_2_node_276 | 0.4 | n |  | TRUE
15 | bus_LV_761-2_1_2_node_150 | 0.4 | n |  | TRUE
16 | bus_LV_761-2_1_2_node_151 | 0.4 | n |  | TRUE
17 | bus_LV_761-2_1_2_node_153 | 0.4 | n |  | TRUE
18 | bus_LV_761-2_1_2_node_152 | 0.4 | n |  | TRUE
19 | bus_LV_761-2_1_2_node_25 | 0.4 | n |  | TRUE
20 | bus_LV_761-2_1_2_node_24 | 0.4 | n |  | TRUE
21 | bus_LV_761-2_1_2_node_154 | 0.4 | n |  | TRUE
22 | bus_LV_761-2_1_2_node_155 | 0.4 | n |  | TRUE
23 | bus_LV_761-2_1_2_node_156 | 0.4 | n |  | TRUE
24 | bus_LV_761-2_1_2_node_157 | 0.4 | n |  | TRUE
25 | bus_LV_761-2_1_2_node_158 | 0.4 | n |  | TRUE
26 | bus_LV_761-2_1_2_node_160 | 0.4 | n |  | TRUE
27 | bus_LV_761-2_1_2_node_159 | 0.4 | n |  | TRUE
28 | bus_LV_761-2_1_2_node_161 | 0.4 | n |  | TRUE
29 | bus_LV_761-2_1_2_node_162 | 0.4 | n |  | TRUE
30 | bus_LV_761-2_1_2_node_163 | 0.4 | n |  | TRUE
31 | bus_LV_761-2_1_2_node_164 | 0.4 | n |  | TRUE
32 | bus_LV_761-2_1_2_node_165 | 0.4 | n |  | TRUE
33 | bus_LV_761-2_1_2_node_166 | 0.4 | n |  | TRUE
34 | bus_LV_761-2_1_2_node_167 | 0.4 | n |  | TRUE
35 | bus_LV_761-2_1_2_node_168 | 0.4 | n |  | TRUE
36 | bus_LV_761-2_1_2_node_170 | 0.4 | n |  | TRUE
37 | bus_LV_761-2_1_2_node_171 | 0.4 | n |  | TRUE
38 | bus_LV_761-2_1_2_node_172 | 0.4 | n |  | TRUE
39 | bus_LV_761-2_1_2_node_176 | 0.4 | n |  | TRUE
40 | bus_LV_761-2_1_2_node_173 | 0.4 | n |  | TRUE
41 | bus_LV_761-2_1_2_node_175 | 0.4 | n |  | TRUE
42 | bus_LV_761-2_1_2_node_174 | 0.4 | n |  | TRUE
43 | bus_LV_761-2_1_2_node_177 | 0.4 | n |  | TRUE
44 | bus_LV_761-2_1_2_node_125 | 0.4 | n |  | TRUE
45 | bus_LV_761-2_1_2_node_178 | 0.4 | n |  | TRUE
46 | bus_LV_761-2_1_2_node_179 | 0.4 | n |  | TRUE
47 | bus_LV_761-2_1_2_node_180 | 0.4 | n |  | TRUE
48 | bus_LV_761-2_1_2_node_305 | 0.4 | n |  | TRUE
49 | bus_LV_761-2_1_2_node_182 | 0.4 | n |  | TRUE
50 | bus_LV_761-2_1_2_node_181 | 0.4 | n |  | TRUE
51 | bus_LV_761-2_1_2_node_183 | 0.4 | n |  | TRUE
52 | bus_LV_761-2_1_2_node_122 | 0.4 | n |  | TRUE
53 | bus_LV_761-2_1_2_node_123 | 0.4 | n |  | TRUE
54 | bus_LV_761-2_1_2_node_124 | 0.4 | n |  | TRUE
55 | bus_LV_761-2_1_2_node_126 | 0.4 | n |  | TRUE
56 | bus_MV_0_node_131 | 20 | n |  | TRUE

## load
| name | bus | p_mw | q_mvar | const_z_percent | const_i_percent | sn_mva | scaling | in_service | type
0 | LV_761-2_1_2_load_128 | 0 | 0.00019243 | 4.8228e-05 | 0 | 0 |  | 1 | TRUE | wye
1 | LV_761-2_1_2_load_129 | 1 | 0.00042849 | 0.00010739 | 0 | 0 |  | 1 | TRUE | wye
2 | LV_761-2_1_2_load_131 | 3 | 0.00068146 | 0.00017079 | 0 | 0 |  | 1 | TRUE | wye
3 | LV_761-2_1_2_load_127 | 4 | 0.00030145 | 7.555e-05 | 0 | 0 |  | 1 | TRUE | wye
4 | LV_761-2_1_2_load_133 | 6 | 0.00023598 | 5.9141e-05 | 0 | 0 |  | 1 | TRUE | wye
5 | LV_761-2_1_2_load_134 | 7 | 0.0022583 | 0.00056598 | 0 | 0 |  | 1 | TRUE | wye
6 | LV_761-2_1_2_load_135 | 8 | 0.00032865 | 8.2368e-05 | 0 | 0 |  | 1 | TRUE | wye
7 | LV_761-2_1_2_load_262 | 10 | 0.00032238 | 8.0796e-05 | 0 | 0 |  | 1 | TRUE | wye
8 | LV_761-2_1_2_load_263 | 11 | 0.0035727 | 0.0008954 | 0 | 0 |  | 1 | TRUE | wye
9 | LV_761-2_1_2_load_306 | 12 | 0.00089928 | 0.00022538 | 0 | 0 |  | 1 | TRUE | wye
10 | LV_761-2_1_2_load_184 | 13 | 0.001646 | 0.00041252 | 0 | 0 |  | 1 | TRUE | wye
11 | LV_761-2_1_2_load_276 | 14 | 0.00039897 | 9.9991e-05 | 0 | 0 |  | 1 | TRUE | wye
12 | LV_761-2_1_2_load_150 | 15 | 0.0012707 | 0.00031847 | 0 | 0 |  | 1 | TRUE | wye
13 | LV_761-2_1_2_load_151 | 16 | 0.00064869 | 0.00016258 | 0 | 0 |  | 1 | TRUE | wye
14 | LV_761-2_1_2_load_152 | 18 | 0.0026215 | 0.00065701 | 0 | 0 |  | 1 | TRUE | wye
15 | LV_761-2_1_2_load_25 | 19 | 0.0006964 | 0.00017453 | 0 | 0 |  | 1 | TRUE | wye
16 | LV_761-2_1_2_load_24 | 20 | 8.0743e-05 | 2.0236e-05 | 0 | 0 |  | 1 | TRUE | wye
17 | LV_761-2_1_2_load_154 | 21 | 0.00058428 | 0.00014643 | 0 | 0 |  | 1 | TRUE | wye
18 | LV_761-2_1_2_load_155 | 22 | 0.00087365 | 0.00021896 | 0 | 0 |  | 1 | TRUE | wye
19 | LV_761-2_1_2_load_156 | 23 | 0.00019213 | 4.8151e-05 | 0 | 0 |  | 1 | TRUE | wye
20 | LV_761-2_1_2_load_157 | 24 | 0.0010913 | 0.00027351 | 0 | 0 |  | 1 | TRUE | wye
21 | LV_761-2_1_2_load_158 | 25 | 0.00046181 | 0.00011574 | 0 | 0 |  | 1 | TRUE | wye
22 | LV_761-2_1_2_load_160 | 26 | 0.00032001 | 8.0203e-05 | 0 | 0 |  | 1 | TRUE | wye
23 | LV_761-2_1_2_load_159 | 27 | 0.00025569 | 6.4081e-05 | 0 | 0 |  | 1 | TRUE | wye
24 | LV_761-2_1_2_load_162 | 29 | 0.0011429 | 0.00028644 | 0 | 0 |  | 1 | TRUE | wye
25 | LV_761-2_1_2_load_163 | 30 | 0.00046955 | 0.00011768 | 0 | 0 |  | 1 | TRUE | wye
26 | LV_761-2_1_2_load_164 | 31 | 0.00072361 | 0.00018135 | 0 | 0 |  | 1 | TRUE | wye
27 | LV_761-2_1_2_load_165 | 32 | 0.00041657 | 0.0001044 | 0 | 0 |  | 1 | TRUE | wye
28 | LV_761-2_1_2_load_167 | 34 | 0.00041519 | 0.00010406 | 0 | 0 |  | 1 | TRUE | wye
29 | LV_761-2_1_2_load_168 | 35 | 0.0012708 | 0.00031848 | 0 | 0 |  | 1 | TRUE | wye
30 | LV_761-2_1_2_load_170 | 36 | 0.00052875 | 0.00013252 | 0 | 0 |  | 1 | TRUE | wye
31 | LV_761-2_1_2_load_171 | 37 | 0.00040976 | 0.0001027 | 0 | 0 |  | 1 | TRUE | wye
32 | LV_761-2_1_2_load_172 | 38 | 0.00025787 | 6.4627e-05 | 0 | 0 |  | 1 | TRUE | wye
33 | LV_761-2_1_2_load_176 | 39 | 0.00030094 | 7.5423e-05 | 0 | 0 |  | 1 | TRUE | wye
34 | LV_761-2_1_2_load_173 | 40 | 0.00038885 | 9.7456e-05 | 0 | 0 |  | 1 | TRUE | wye
35 | LV_761-2_1_2_load_175 | 41 | 0.00033846 | 8.4826e-05 | 0 | 0 |  | 1 | TRUE | wye
36 | LV_761-2_1_2_load_174 | 42 | 0.00022944 | 5.7504e-05 | 0 | 0 |  | 1 | TRUE | wye
37 | LV_761-2_1_2_load_177 | 43 | 0.00034653 | 8.6849e-05 | 0 | 0 |  | 1 | TRUE | wye
38 | LV_761-2_1_2_load_125 | 44 | 7.2895e-05 | 1.8269e-05 | 0 | 0 |  | 1 | TRUE | wye
39 | LV_761-2_1_2_load_180 | 47 | 0.00051856 | 0.00012996 | 0 | 0 |  | 1 | TRUE | wye
40 | LV_761-2_1_2_load_305 | 48 | 0.00097964 | 0.00024552 | 0 | 0 |  | 1 | TRUE | wye
41 | LV_761-2_1_2_load_182 | 49 | 0.00044831 | 0.00011236 | 0 | 0 |  | 1 | TRUE | wye
42 | LV_761-2_1_2_load_181 | 50 | 0.00049638 | 0.0001244 | 0 | 0 |  | 1 | TRUE | wye
43 | LV_761-2_1_2_load_183 | 51 | 0.00055853 | 0.00013998 | 0 | 0 |  | 1 | TRUE | wye
44 | LV_761-2_1_2_load_122 | 52 | 8.553e-05 | 2.1436e-05 | 0 | 0 |  | 1 | TRUE | wye
45 | LV_761-2_1_2_load_123 | 53 | 0.00016719 | 4.1903e-05 | 0 | 0 |  | 1 | TRUE | wye
46 | LV_761-2_1_2_load_126 | 55 | 0.00031737 | 7.9539e-05 | 0 | 0 |  | 1 | TRUE | wye

## ext_grid
| name | bus | vm_pu | va_degree | slack_weight | in_service
0 |  | 3 | 1 | 0 | 1 | TRUE

## line
| name | std_type | from_bus | to_bus | length_km | r_ohm_per_km | x_ohm_per_km | c_nf_per_km | g_us_per_km | max_i_ka | df | parallel | type | in_service
0 | LV_761-2_1_2_line_0 | NAYY 4x150 SE | 0 | 1 | 0.0014432 | 0.208 | 0.08 | 261 | 0 | 0.27 | 1 | 1 | cs | TRUE
1 | LV_761-2_1_2_line_1 | NAYY 4x150 SE | 0 | 2 | 0.0095343 | 0.208 | 0.08 | 261 | 0 | 0.27 | 1 | 1 | cs | TRUE
2 | LV_761-2_1_2_line_2 | NAYY 4x150 SE | 1 | 3 | 0.018631 | 0.208 | 0.08 | 261 | 0 | 0.27 | 1 | 1 | cs | TRUE
3 | LV_761-2_1_2_line_3 | NAYY 4x150 SE | 2 | 4 | 0.069688 | 0.208 | 0.08 | 261 | 0 | 0.27 | 1 | 1 | cs | TRUE
4 | LV_761-2_1_2_line_4 | NAYY 4x150 SE | 3 | 5 | 0.019592 | 0.208 | 0.08 | 261 | 0 | 0.27 | 1 | 1 | cs | TRUE
5 | LV_761-2_1_2_line_5 | NAYY 4x150 SE | 4 | 54 | 0.031208 | 0.208 | 0.08 | 261 | 0 | 0.27 | 1 | 1 | cs | TRUE
6 | LV_761-2_1_2_line_6 | NAYY 4x150 SE | 5 | 6 | 0.017151 | 0.208 | 0.08 | 261 | 0 | 0.27 | 1 | 1 | cs | TRUE
7 | LV_761-2_1_2_line_7 | NAYY 4x150 SE | 6 | 7 | 0.00047913 | 0.208 | 0.08 | 261 | 0 | 0.27 | 1 | 1 | cs | TRUE
8 | LV_761-2_1_2_line_8 | NAYY 4x150 SE | 7 | 8 | 0.089347 | 0.208 | 0.08 | 261 | 0 | 0.27 | 1 | 1 | cs | TRUE
9 | LV_761-2_1_2_line_9 | NAYY 4x150 SE | 8 | 9 | 0.048017 | 0.208 | 0.08 | 261 | 0 | 0.27 | 1 | 1 | cs | TRUE
10 | LV_761-2_1_2_line_10 | NAYY 4x150 SE | 9 | 33 | 0.041579 | 0.208 | 0.08 | 261 | 0 | 0.27 | 1 | 1 | cs | TRUE
11 | LV_761-2_1_2_line_11 | NAYY 4x150 SE | 9 | 34 | 0.010077 | 0.208 | 0.08 | 261 | 0 | 0.27 | 1 | 1 | cs | TRUE
12 | LV_761-2_1_2_line_12 | NAYY 4x150 SE | 10 | 11 | 0.12466 | 0.208 | 0.08 | 261 | 0 | 0.27 | 1 | 1 | cs | TRUE
13 | LV_761-2_1_2_line_13 | NAYY 4x150 SE | 10 | 12 | 0.27912 | 0.208 | 0.08 | 261 | 0 | 0.27 | 1 | 1 | cs | TRUE
14 | LV_761-2_1_2_line_14 | NAYY 4x150 SE | 11 | 13 | 0.13637 | 0.208 | 0.08 | 261 | 0 | 0.27 | 1 | 1 | cs | TRUE
15 | LV_761-2_1_2_line_15 | NAYY 4x150 SE | 12 | 14 | 0.10058 | 0.208 | 0.08 | 261 | 0 | 0.27 | 1 | 1 | cs | TRUE
16 | LV_761-2_1_2_line_16 | NAYY 4x150 SE | 13 | 43 | 0.078925 | 0.208 | 0.08 | 261 | 0 | 0.27 | 1 | 1 | cs | TRUE
17 | LV_761-2_1_2_line_17 | NAYY 4x150 SE | 13 | 51 | 0.0087889 | 0.208 | 0.08 | 261 | 0 | 0.27 | 1 | 1 | cs | TRUE
18 | LV_761-2_1_2_line_18 | NAYY 4x150 SE | 15 | 16 | 0.0414 | 0.208 | 0.08 | 261 | 0 | 0.27 | 1 | 1 | cs | TRUE
19 | LV_761-2_1_2_line_19 | NAYY 4x150 SE | 15 | 17 | 0.14355 | 0.208 | 0.08 | 261 | 0 | 0.27 | 1 | 1 | cs | TRUE
20 | LV_761-2_1_2_line_20 | NAYY 4x150 SE | 16 | 18 | 0.02325 | 0.208 | 0.08 | 261 | 0 | 0.27 | 1 | 1 | cs | TRUE
21 | LV_761-2_1_2_line_21 | NAYY 4x150 SE | 17 | 21 | 0.068008 | 0.208 | 0.08 | 261 | 0 | 0.27 | 1 | 1 | cs | TRUE
22 | LV_761-2_1_2_line_22 | NAYY 4x150 SE | 18 | 19 | 0.11884 | 0.208 | 0.08 | 261 | 0 | 0.27 | 1 | 1 | cs | TRUE
23 | LV_761-2_1_2_line_23 | NAYY 4x150 SE | 19 | 20 | 0.0083571 | 0.208 | 0.08 | 261 | 0 | 0.27 | 1 | 1 | cs | TRUE
24 | LV_761-2_1_2_line_24 | NAYY 4x150 SE | 21 | 22 | 0.029337 | 0.208 | 0.08 | 261 | 0 | 0.27 | 1 | 1 | cs | TRUE
25 | LV_761-2_1_2_line_25 | NAYY 4x150 SE | 22 | 23 | 0.034275 | 0.208 | 0.08 | 261 | 0 | 0.27 | 1 | 1 | cs | TRUE
26 | LV_761-2_1_2_line_26 | NAYY 4x150 SE | 23 | 24 | 0.009516 | 0.208 | 0.08 | 261 | 0 | 0.27 | 1 | 1 | cs | TRUE
27 | LV_761-2_1_2_line_27 | NAYY 4x150 SE | 24 | 25 | 0.029555 | 0.208 | 0.08 | 261 | 0 | 0.27 | 1 | 1 | cs | TRUE
28 | LV_761-2_1_2_line_28 | NAYY 4x150 SE | 25 | 26 | 0.005049 | 0.208 | 0.08 | 261 | 0 | 0.27 | 1 | 1 | cs | TRUE
29 | LV_761-2_1_2_line_29 | NAYY 4x150 SE | 26 | 27 | 0.0051296 | 0.208 | 0.08 | 261 | 0 | 0.27 | 1 | 1 | cs | TRUE
30 | LV_761-2_1_2_line_30 | NAYY 4x150 SE | 27 | 28 | 0.011157 | 0.208 | 0.08 | 261 | 0 | 0.27 | 1 | 1 | cs | TRUE
31 | LV_761-2_1_2_line_31 | NAYY 4x150 SE | 28 | 29 | 0.0019946 | 0.208 | 0.08 | 261 | 0 | 0.27 | 1 | 1 | cs | TRUE
32 | LV_761-2_1_2_line_32 | NAYY 4x150 SE | 28 | 30 | 0.0093522 | 0.208 | 0.08 | 261 | 0 | 0.27 | 1 | 1 | cs | TRUE
33 | LV_761-2_1_2_line_33 | NAYY 4x150 SE | 29 | 31 | 0.053254 | 0.208 | 0.08 | 261 | 0 | 0.27 | 1 | 1 | cs | TRUE
34 | LV_761-2_1_2_line_34 | NAYY 4x150 SE | 31 | 32 | 0.016956 | 0.208 | 0.08 | 261 | 0 | 0.27 | 1 | 1 | cs | TRUE
35 | LV_761-2_1_2_line_35 | NAYY 4x150 SE | 32 | 33 | 0.009772 | 0.208 | 0.08 | 261 | 0 | 0.27 | 1 | 1 | cs | TRUE
36 | LV_761-2_1_2_line_36 | NAYY 4x150 SE | 34 | 35 | 0.060551 | 0.208 | 0.08 | 261 | 0 | 0.27 | 1 | 1 | cs | TRUE
37 | LV_761-2_1_2_line_37 | NAYY 4x150 SE | 36 | 37 | 0.043704 | 0.208 | 0.08 | 261 | 0 | 0.27 | 1 | 1 | cs | TRUE
38 | LV_761-2_1_2_line_38 | NAYY 4x150 SE | 36 | 38 | 0.0063537 | 0.208 | 0.08 | 261 | 0 | 0.27 | 1 | 1 | cs | TRUE
39 | LV_761-2_1_2_line_39 | NAYY 4x150 SE | 37 | 39 | 0.11704 | 0.208 | 0.08 | 261 | 0 | 0.27 | 1 | 1 | cs | TRUE
40 | LV_761-2_1_2_line_40 | NAYY 4x150 SE | 38 | 40 | 0.038278 | 0.208 | 0.08 | 261 | 0 | 0.27 | 1 | 1 | cs | TRUE
41 | LV_761-2_1_2_line_41 | NAYY 4x150 SE | 39 | 44 | 0.21838 | 0.208 | 0.08 | 261 | 0 | 0.27 | 1 | 1 | cs | TRUE
42 | LV_761-2_1_2_line_42 | NAYY 4x150 SE | 39 | 42 | 0.11973 | 0.208 | 0.08 | 261 | 0 | 0.27 | 1 | 1 | cs | TRUE
43 | LV_761-2_1_2_line_43 | NAYY 4x150 SE | 40 | 41 | 0.0021056 | 0.208 | 0.08 | 261 | 0 | 0.27 | 1 | 1 | cs | TRUE
44 | LV_761-2_1_2_line_44 | NAYY 4x150 SE | 41 | 43 | 0.21054 | 0.208 | 0.08 | 261 | 0 | 0.27 | 1 | 1 | cs | TRUE
45 | LV_761-2_1_2_line_45 | NAYY 4x150 SE | 44 | 53 | 0.0078913 | 0.208 | 0.08 | 261 | 0 | 0.27 | 1 | 1 | cs | TRUE
46 | LV_761-2_1_2_line_46 | NAYY 4x150 SE | 45 | 46 | 0.049452 | 0.208 | 0.08 | 261 | 0 | 0.27 | 1 | 1 | cs | TRUE
47 | LV_761-2_1_2_line_47 | NAYY 4x150 SE | 45 | 47 | 0.012924 | 0.208 | 0.08 | 261 | 0 | 0.27 | 1 | 1 | cs | TRUE
48 | LV_761-2_1_2_line_48 | NAYY 4x150 SE | 46 | 48 | 0.012501 | 0.208 | 0.08 | 261 | 0 | 0.27 | 1 | 1 | cs | TRUE
49 | LV_761-2_1_2_line_49 | NAYY 4x150 SE | 47 | 49 | 0.016904 | 0.208 | 0.08 | 261 | 0 | 0.27 | 1 | 1 | cs | TRUE
50 | LV_761-2_1_2_line_50 | NAYY 4x150 SE | 49 | 50 | 0.013429 | 0.208 | 0.08 | 261 | 0 | 0.27 | 1 | 1 | cs | TRUE
51 | LV_761-2_1_2_line_51 | NAYY 4x150 SE | 50 | 51 | 0.0023405 | 0.208 | 0.08 | 261 | 0 | 0.27 | 1 | 1 | cs | TRUE
52 | LV_761-2_1_2_line_52 | NAYY 4x150 SE | 52 | 53 | 0.010645 | 0.208 | 0.08 | 261 | 0 | 0.27 | 1 | 1 | cs | TRUE
53 | LV_761-2_1_2_line_53 | NAYY 4x150 SE | 52 | 54 | 0.032763 | 0.208 | 0.08 | 261 | 0 | 0.27 | 1 | 1 | cs | TRUE
54 | LV_761-2_1_2_line_54 | NAYY 4x150 SE | 54 | 55 | 0.031573 | 0.208 | 0.08 | 261 | 0 | 0.27 | 1 | 1 | cs | TRUE

## trafo
| name | std_type | hv_bus | lv_bus | sn_mva | vn_hv_kv | vn_lv_kv | vk_percent | vkr_percent | pfe_kw | i0_percent | shift_degree | tap_side | tap_neutral | tap_min | tap_max | tap_step_percent | tap_step_degree | tap_pos | tap_phase_shifter | parallel | df | in_service
0 | LV_761-2_1_2_trafo_131 | 0.25 MVA 20/0.4 kV | 56 | 3 | 0.25 | 20 | 0.4 | 6 | 1.44 | 0.8 | 0.32 | 150 | hv | 0 | -2 | 2 | 2.5 | 0 | 0 | FALSE | 1 | 1 | TRUE

## line_geodata
| x0 | y0 | x1 | y1 | x2 | y2 | x3 | y3 | x4 | y4 | x5 | y5 | x6 | y6 | x7 | y7 | x8 | y8 | x9 | y9
0 | 2605111.2739 | 1167523.6336 | 2605112.4768 | 1167524.4312
1 | 2605103.3277 | 1167518.3649 | 2605111.2739 | 1167523.6336
2 | 2605112.4768 | 1167524.4312 | 2605112.4768 | 1167524.4312 | 2605131.1072 | 1167524.246
3 | 2605103.3277 | 1167518.3649 | 2605087.5139 | 1167518.9742 | 2605033.6904 | 1167521.0241
4 | 2605148.7022 | 1167516.6356 | 2605141.8406 | 1167520.9764 | 2605135.1559 | 1167524.2057 | 2605131.1072 | 1167524.246
5 | 2605002.5056 | 1167522.2165 | 2605006.6695 | 1167522.0532 | 2605033.6904 | 1167521.0241
6 | 2605148.7022 | 1167516.6356 | 2605157.2901 | 1167516.5539 | 2605165.844 | 1167516.1686
7 | 2605165.844 | 1167516.1686 | 2605166.3226 | 1167516.1471
8 | 2605166.3226 | 1167516.1471 | 2605193.6252 | 1167514.9173 | 2605255.5969 | 1167512.5476
9 | 2605303.5791 | 1167510.71 | 2605299.1014 | 1167510.884 | 2605255.5969 | 1167512.5476
10 | 2605345.2491 | 1167509.1235 | 2605303.5791 | 1167510.71
11 | 2605303.5791 | 1167510.71 | 2605303.0139 | 1167500.649
12 | 2605064.1368 | 1168137.4744 | 2605162.6987 | 1168061.1524
13 | 2605064.1368 | 1168137.4744 | 2604785.3716 | 1168151.5783
14 | 2605235.9178 | 1167946.102 | 2605162.6987 | 1168061.1524
15 | 2604691.1799 | 1168116.3097 | 2604785.3716 | 1168151.5783
16 | 2605235.9178 | 1167946.102 | 2605177.1574 | 1167893.4108
17 | 2605235.9178 | 1167946.102 | 2605244.6701 | 1167945.3019
18 | 2605058.5197 | 1167327.7172 | 2605086.6182 | 1167326.8221 | 2605099.8589 | 1167327.9377
19 | 2605243.0234 | 1167338.3828 | 2605099.8589 | 1167327.9377
20 | 2605058.5197 | 1167327.7172 | 2605035.2815 | 1167328.4574
21 | 2605243.0234 | 1167338.3828 | 2605245.4525 | 1167353.0588 | 2605247.6504 | 1167369.4911 | 2605248.5167 | 1167376.8066 | 2605247.6386 | 1167383.198 | 2605246.8144 | 1167389.1336 | 2605246.4503 | 1167394.1913 | 2605247.6793 | 1167398.0832 | 2605250.7535 | 1167401.3653 | 2605253.3964 | 1167402.9735
22 | 2605035.2815 | 1167328.4574 | 2604916.5196 | 1167332.8435
23 | 2604916.5196 | 1167332.8435 | 2604908.1768 | 1167333.3333
24 | 2605280.0953 | 1167415.0864 | 2605255.4736 | 1167404.2374 | 2605253.3964 | 1167402.9735
25 | 2605313.6041 | 1167407.8806 | 2605280.0953 | 1167415.0864
26 | 2605322.9053 | 1167409.8911 | 2605313.6041 | 1167407.8806
27 | 2605322.9053 | 1167409.8911 | 2605325.6263 | 1167410.4793 | 2605332.8663 | 1167411.4639 | 2605338.4047 | 1167415.1373 | 2605345.3252 | 1167422.5804 | 2605347.6903 | 1167423.7868
28 | 2605352.1879 | 1167426.081 | 2605347.6903 | 1167423.7868
29 | 2605352.1879 | 1167426.081 | 2605354.5596 | 1167427.2909 | 2605356.8965 | 1167428.0819
30 | 2605367.3839 | 1167431.8711 | 2605364.6677 | 1167430.7126 | 2605356.8965 | 1167428.0819
31 | 2605367.3839 | 1167431.8711 | 2605367.0337 | 1167433.8348
32 | 2605367.3839 | 1167431.8711 | 2605370.4638 | 1167423.0406
33 | 2605367.0337 | 1167433.8348 | 2605364.1071 | 1167450.244 | 2605363.4071 | 1167454.1787 | 2605362.2021 | 1167466.5616 | 2605360.4669 | 1167472.6187 | 2605354.8017 | 1167482.7298 | 2605353.6698 | 1167484.6823
34 | 2605345.1659 | 1167499.3519 | 2605345.1659 | 1167499.3519 | 2605353.6698 | 1167484.6823
35 | 2605345.2491 | 1167509.1235 | 2605345.1659 | 1167499.3519
36 | 2605261.7748 | 1167472.9883 | 2605267.5219 | 1167474.2272 | 2605274.7105 | 1167472.5882 | 2605281.0819 | 1167468.9141 | 2605284.7703 | 1167469.94 | 2605291.1321 | 1167477.3159 | 2605299.9451 | 1167491.2416 | 2605303.0139 | 1167500.649 | 2605303.0139 | 1167500.649
37 | 2604932.8637 | 1167814.7434 | 2604924.2707 | 1167809.9852 | 2604892.4047 | 1167798.4743
38 | 2604932.8637 | 1167814.7434 | 2604938.4222 | 1167817.8213
39 | 2604892.4047 | 1167798.4743 | 2604825.4141 | 1167702.4986
40 | 2604973.041 | 1167833.7856 | 2604958.4901 | 1167828.9335 | 2604938.4222 | 1167817.8213
41 | 2604951.2381 | 1167524.0098 | 2604825.4141 | 1167702.4986
42 | 2604825.4141 | 1167702.4986 | 2604713.9965 | 1167746.335
43 | 2604973.041 | 1167833.7856 | 2604975.0385 | 1167834.4516
44 | 2605177.1574 | 1167893.4108 | 2604975.0385 | 1167834.4516
45 | 2604951.2381 | 1167524.0098 | 2604958.1722 | 1167523.8033 | 2604959.1259 | 1167523.7748
46 | 2605288.7676 | 1167934.3863 | 2605314.6988 | 1167941.857 | 2605325.1432 | 1167944.8677 | 2605336.061 | 1167949.146
47 | 2605288.7676 | 1167934.3863 | 2605285.6052 | 1167936.1177 | 2605279.2359 | 1167937.9575 | 2605276.6274 | 1167938.6118
48 | 2605336.061 | 1167949.146 | 2605331.8718 | 1167960.926
49 | 2605276.6274 | 1167938.6118 | 2605266.735 | 1167941.0927 | 2605260.1628 | 1167942.4236
50 | 2605247.0009 | 1167945.0888 | 2605260.1628 | 1167942.4236
51 | 2605247.0009 | 1167945.0888 | 2605247.0009 | 1167945.0888 | 2605244.6701 | 1167945.3019
52 | 2604969.7662 | 1167523.4567 | 2604959.1259 | 1167523.7748
53 | 2605002.5056 | 1167522.2165 | 2604974.3838 | 1167523.294 | 2604971.567 | 1167523.4029 | 2604969.7662 | 1167523.4567
54 | 2605002.5056 | 1167522.2165 | 2605001.621 | 1167527.6074 | 2605000.3856 | 1167531.2971 | 2604996.893 | 1167534.1623 | 2604992.1694 | 1167535.5814 | 2604985.5937 | 1167536.5987 | 2604979.6452 | 1167538.2391

## bus_geodata
| x | y | coords
0 | 2605111.2739 | 1167523.6336
1 | 2605112.4768 | 1167524.4312
2 | 2605103.3277 | 1167518.3649
3 | 2605131.1072 | 1167524.246
4 | 2605033.6904 | 1167521.0241
5 | 2605148.7022 | 1167516.6356
6 | 2605165.844 | 1167516.1686
7 | 2605166.3226 | 1167516.1471
8 | 2605255.5969 | 1167512.5476
9 | 2605303.5791 | 1167510.71
10 | 2605064.1368 | 1168137.4744
11 | 2605162.6987 | 1168061.1524
12 | 2604785.3716 | 1168151.5783
13 | 2605235.9178 | 1167946.102
14 | 2604691.1799 | 1168116.3097
15 | 2605099.8589 | 1167327.9377
16 | 2605058.5197 | 1167327.7172
17 | 2605243.0234 | 1167338.3828
18 | 2605035.2815 | 1167328.4574
19 | 2604916.5196 | 1167332.8435
20 | 2604908.1768 | 1167333.3333
21 | 2605253.3964 | 1167402.9735
22 | 2605280.0953 | 1167415.0864
23 | 2605313.6041 | 1167407.8806
24 | 2605322.9053 | 1167409.8911
25 | 2605347.6903 | 1167423.7868
26 | 2605352.1879 | 1167426.081
27 | 2605356.8965 | 1167428.0819
28 | 2605367.3839 | 1167431.8711
29 | 2605367.0337 | 1167433.8348
30 | 2605370.4638 | 1167423.0406
31 | 2605353.6698 | 1167484.6823
32 | 2605345.1659 | 1167499.3519
33 | 2605345.2491 | 1167509.1235
34 | 2605303.0139 | 1167500.649
35 | 2605261.7748 | 1167472.9883
36 | 2604932.8637 | 1167814.7434
37 | 2604892.4047 | 1167798.4743
38 | 2604938.4222 | 1167817.8213
39 | 2604825.4141 | 1167702.4986
40 | 2604973.041 | 1167833.7856
41 | 2604975.0385 | 1167834.4516
42 | 2604713.9965 | 1167746.335
43 | 2605177.1574 | 1167893.4108
44 | 2604951.2381 | 1167524.0098
45 | 2605288.7676 | 1167934.3863
46 | 2605336.061 | 1167949.146
47 | 2605276.6274 | 1167938.6118
48 | 2605331.8718 | 1167960.926
49 | 2605260.1628 | 1167942.4236
50 | 2605247.0009 | 1167945.0888
51 | 2605244.6701 | 1167945.3019
52 | 2604969.7662 | 1167523.4567
53 | 2604959.1259 | 1167523.7748
54 | 2605002.5056 | 1167522.2165
55 | 2604979.6452 | 1167538.2391
56 | 2605131.1072 | 1167524.246

## line_std_types
| c_nf_per_km | r_ohm_per_km | x_ohm_per_km | max_i_ka | type | q_mm2 | alpha | voltage_rating
NAYY 4x50 SE | 210 | 0.642 | 0.083 | 0.142 | cs | 50 | 0.00403 | LV
NAYY 4x120 SE | 264 | 0.225 | 0.08 | 0.242 | cs | 120 | 0.00403 | LV
NAYY 4x150 SE | 261 | 0.208 | 0.08 | 0.27 | cs | 150 | 0.00403 | LV
NA2XS2Y 1x95 RM/25 12/20 kV | 216 | 0.313 | 0.132 | 0.252 | cs | 95 | 0.00403 | MV
NA2XS2Y 1x185 RM/25 12/20 kV | 273 | 0.161 | 0.117 | 0.362 | cs | 185 | 0.00403 | MV
NA2XS2Y 1x240 RM/25 12/20 kV | 304 | 0.122 | 0.112 | 0.421 | cs | 240 | 0.00403 | MV
NA2XS2Y 1x95 RM/25 6/10 kV | 315 | 0.313 | 0.123 | 0.249 | cs | 95 | 0.00403 | MV
NA2XS2Y 1x185 RM/25 6/10 kV | 406 | 0.161 | 0.11 | 0.358 | cs | 185 | 0.00403 | MV
NA2XS2Y 1x240 RM/25 6/10 kV | 456 | 0.122 | 0.105 | 0.416 | cs | 240 | 0.00403 | MV
NA2XS2Y 1x150 RM/25 12/20 kV | 250 | 0.206 | 0.116 | 0.319 | cs | 150 | 0.00403 | MV
NA2XS2Y 1x120 RM/25 12/20 kV | 230 | 0.253 | 0.119 | 0.283 | cs | 120 | 0.00403 | MV
NA2XS2Y 1x70 RM/25 12/20 kV | 190 | 0.443 | 0.132 | 0.22 | cs | 70 | 0.00403 | MV
NA2XS2Y 1x150 RM/25 6/10 kV | 360 | 0.206 | 0.11 | 0.315 | cs | 150 | 0.00403 | MV
NA2XS2Y 1x120 RM/25 6/10 kV | 340 | 0.253 | 0.113 | 0.28 | cs | 120 | 0.00403 | MV
NA2XS2Y 1x70 RM/25 6/10 kV | 280 | 0.443 | 0.123 | 0.217 | cs | 70 | 0.00403 | MV
N2XS(FL)2Y 1x120 RM/35 64/110 kV | 112 | 0.153 | 0.166 | 0.366 | cs | 120 | 0.00393 | HV
N2XS(FL)2Y 1x185 RM/35 64/110 kV | 125 | 0.099 | 0.156 | 0.457 | cs | 185 | 0.00393 | HV
N2XS(FL)2Y 1x240 RM/35 64/110 kV | 135 | 0.075 | 0.149 | 0.526 | cs | 240 | 0.00393 | HV
N2XS(FL)2Y 1x300 RM/35 64/110 kV | 144 | 0.06 | 0.144 | 0.588 | cs | 300 | 0.00393 | HV
15-AL1/3-ST1A 0.4 | 11 | 1.8769 | 0.35 | 0.105 | ol | 16 | 0.00403 | LV
24-AL1/4-ST1A 0.4 | 11.25 | 1.2012 | 0.335 | 0.14 | ol | 24 | 0.00403 | LV
48-AL1/8-ST1A 0.4 | 12.2 | 0.5939 | 0.3 | 0.21 | ol | 48 | 0.00403 | LV
94-AL1/15-ST1A 0.4 | 13.2 | 0.306 | 0.29 | 0.35 | ol | 94 | 0.00403 | LV
34-AL1/6-ST1A 10.0 | 9.7 | 0.8342 | 0.36 | 0.17 | ol | 34 | 0.00403 | MV
48-AL1/8-ST1A 10.0 | 10.1 | 0.5939 | 0.35 | 0.21 | ol | 48 | 0.00403 | MV
70-AL1/11-ST1A 10.0 | 10.4 | 0.4132 | 0.339 | 0.29 | ol | 70 | 0.00403 | MV
94-AL1/15-ST1A 10.0 | 10.75 | 0.306 | 0.33 | 0.35 | ol | 94 | 0.00403 | MV
122-AL1/20-ST1A 10.0 | 11.1 | 0.2376 | 0.323 | 0.41 | ol | 122 | 0.00403 | MV
149-AL1/24-ST1A 10.0 | 11.25 | 0.194 | 0.315 | 0.47 | ol | 149 | 0.00403 | MV
34-AL1/6-ST1A 20.0 | 9.15 | 0.8342 | 0.382 | 0.17 | ol | 34 | 0.00403 | MV
48-AL1/8-ST1A 20.0 | 9.5 | 0.5939 | 0.372 | 0.21 | ol | 48 | 0.00403 | MV
70-AL1/11-ST1A 20.0 | 9.7 | 0.4132 | 0.36 | 0.29 | ol | 70 | 0.00403 | MV
94-AL1/15-ST1A 20.0 | 10 | 0.306 | 0.35 | 0.35 | ol | 94 | 0.00403 | MV
122-AL1/20-ST1A 20.0 | 10.3 | 0.2376 | 0.344 | 0.41 | ol | 122 | 0.00403 | MV
149-AL1/24-ST1A 20.0 | 10.5 | 0.194 | 0.337 | 0.47 | ol | 149 | 0.00403 | MV
184-AL1/30-ST1A 20.0 | 10.75 | 0.1571 | 0.33 | 0.535 | ol | 184 | 0.00403 | MV
243-AL1/39-ST1A 20.0 | 11 | 0.1188 | 0.32 | 0.645 | ol | 243 | 0.00403 | MV
48-AL1/8-ST1A 110.0 | 8 | 0.5939 | 0.46 | 0.21 | ol | 48 | 0.00403 | HV
70-AL1/11-ST1A 110.0 | 8.4 | 0.4132 | 0.45 | 0.29 | ol | 70 | 0.00403 | HV
94-AL1/15-ST1A 110.0 | 8.65 | 0.306 | 0.44 | 0.35 | ol | 94 | 0.00403 | HV
122-AL1/20-ST1A 110.0 | 8.5 | 0.2376 | 0.43 | 0.41 | ol | 122 | 0.00403 | HV
149-AL1/24-ST1A 110.0 | 8.75 | 0.194 | 0.41 | 0.47 | ol | 149 | 0.00403 | HV
184-AL1/30-ST1A 110.0 | 8.8 | 0.1571 | 0.4 | 0.535 | ol | 184 | 0.00403 | HV
243-AL1/39-ST1A 110.0 | 9 | 0.1188 | 0.39 | 0.645 | ol | 243 | 0.00403 | HV
305-AL1/39-ST1A 110.0 | 9.2 | 0.0949 | 0.38 | 0.74 | ol | 305 | 0.00403 | HV
490-AL1/64-ST1A 110.0 | 9.75 | 0.059 | 0.37 | 0.96 | ol | 490 | 0.00403 | HV
679-AL1/86-ST1A 110.0 | 9.95 | 0.042 | 0.36 | 1.15 | ol | 679 | 0.00403 | HV
490-AL1/64-ST1A 220.0 | 10 | 0.059 | 0.285 | 0.96 | ol | 490 | 0.00403 | HV
679-AL1/86-ST1A 220.0 | 11.7 | 0.042 | 0.275 | 1.15 | ol | 679 | 0.00403 | HV
490-AL1/64-ST1A 380.0 | 11 | 0.059 | 0.253 | 0.96 | ol | 490 | 0.00403 | HV
679-AL1/86-ST1A 380.0 | 14.6 | 0.042 | 0.25 | 1.15 | ol | 679 | 0.00403 | HV

## trafo_std_types
| i0_percent | pfe_kw | vkr_percent | sn_mva | vn_lv_kv | vn_hv_kv | vk_percent | shift_degree | vector_group | tap_side | tap_neutral | tap_min | tap_max | tap_step_degree | tap_step_percent | tap_phase_shifter
160 MVA 380/110 kV | 0.06 | 60 | 0.25 | 160 | 110 | 380 | 12.2 | 0 | Yy0 | hv | 0 | -9 | 9 | 0 | 1.5 | FALSE
100 MVA 220/110 kV | 0.06 | 55 | 0.26 | 100 | 110 | 220 | 12 | 0 | Yy0 | hv | 0 | -9 | 9 | 0 | 1.5 | FALSE
63 MVA 110/20 kV | 0.04 | 22 | 0.32 | 63 | 20 | 110 | 18 | 150 | YNd5 | hv | 0 | -9 | 9 | 0 | 1.5 | FALSE
40 MVA 110/20 kV | 0.05 | 18 | 0.34 | 40 | 20 | 110 | 16.2 | 150 | YNd5 | hv | 0 | -9 | 9 | 0 | 1.5 | FALSE
25 MVA 110/20 kV | 0.07 | 14 | 0.41 | 25 | 20 | 110 | 12 | 150 | YNd5 | hv | 0 | -9 | 9 | 0 | 1.5 | FALSE
63 MVA 110/10 kV | 0.04 | 22 | 0.32 | 63 | 10 | 110 | 18 | 150 | YNd5 | hv | 0 | -9 | 9 | 0 | 1.5 | FALSE
40 MVA 110/10 kV | 0.05 | 18 | 0.34 | 40 | 10 | 110 | 16.2 | 150 | YNd5 | hv | 0 | -9 | 9 | 0 | 1.5 | FALSE
25 MVA 110/10 kV | 0.07 | 14 | 0.41 | 25 | 10 | 110 | 12 | 150 | YNd5 | hv | 0 | -9 | 9 | 0 | 1.5 | FALSE
0.25 MVA 20/0.4 kV | 0.32 | 0.8 | 1.44 | 0.25 | 0.4 | 20 | 6 | 150 | Yzn5 | hv | 0 | -2 | 2 | 0 | 2.5 | FALSE
0.4 MVA 20/0.4 kV | 0.3375 | 1.35 | 1.425 | 0.4 | 0.4 | 20 | 6 | 150 | Dyn5 | hv | 0 | -2 | 2 | 0 | 2.5 | FALSE
0.63 MVA 20/0.4 kV | 0.2619 | 1.65 | 1.206 | 0.63 | 0.4 | 20 | 6 | 150 | Dyn5 | hv | 0 | -2 | 2 | 0 | 2.5 | FALSE
0.25 MVA 10/0.4 kV | 0.24 | 0.6 | 1.2 | 0.25 | 0.4 | 10 | 4 | 150 | Dyn5 | hv | 0 | -2 | 2 | 0 | 2.5 | FALSE
0.4 MVA 10/0.4 kV | 0.2375 | 0.95 | 1.325 | 0.4 | 0.4 | 10 | 4 | 150 | Dyn5 | hv | 0 | -2 | 2 | 0 | 2.5 | FALSE
0.63 MVA 10/0.4 kV | 0.1873 | 1.18 | 1.0794 | 0.63 | 0.4 | 10 | 4 | 150 | Dyn5 | hv | 0 | -2 | 2 | 0 | 2.5 | FALSE

## trafo3w_std_types
| sn_hv_mva | sn_mv_mva | sn_lv_mva | vn_hv_kv | vn_mv_kv | vn_lv_kv | vk_hv_percent | vk_mv_percent | vk_lv_percent | vkr_hv_percent | vkr_mv_percent | vkr_lv_percent | pfe_kw | i0_percent | shift_mv_degree | shift_lv_degree | vector_group | tap_side | tap_neutral | tap_min | tap_max | tap_step_percent
63/25/38 MVA 110/20/10 kV | 63 | 25 | 38 | 110 | 20 | 10 | 10.4 | 10.4 | 10.4 | 0.28 | 0.32 | 0.35 | 35 | 0.89 | 0 | 0 | YN0yn0yn0 | hv | 0 | -10 | 10 | 1.2
63/25/38 MVA 110/10/10 kV | 63 | 25 | 38 | 110 | 10 | 10 | 10.4 | 10.4 | 10.4 | 0.28 | 0.32 | 0.35 | 35 | 0.89 | 0 | 0 | YN0yn0yn0 | hv | 0 | -10 | 10 | 1.2

## fuse_std_types
| fuse_type | i_rated_a | t_avg | t_min | t_total | x_avg | x_min | x_total
HV 100A | HV 100A | 100 | 0 | [10.0, 3.64, 0.854, 0.281, 0.1, 0.0531, 0.022, 0.01] | [10.0, 4.267, 1.21, 0.403, 0.1, 0.058, 0.022, 0.01] | 0 | [300.0, 350.0, 450.0, 550.0, 700.0, 850.0, 1200.0, 1752.0] | [600.0, 700.0, 900.0, 1150.0, 1665.0, 2000.0, 3000.0, 4313.0]
HV 10A | HV 10A | 10 | 0 | [10.0, 1675.0, 0.344, 0.156, 0.1, 0.0417, 0.0171, 0.01] | [10.0, 1.3, 0.3, 0.155, 0.1, 0.0555, 0.023, 0.01] | 0 | [30.0, 32.0, 35.0, 37.0, 39.0, 50.0, 70.0, 88.0] | [60.0, 70.0, 80.0, 87.0, 94.0, 110.0, 150.0, 216.0]
HV 125A | HV 125A | 125 | 0 | [10.0, 1.82, 0.344, 0.1, 0.0467, 0.0269, 0.01] | [10.0, 2.478, 0.426, 0.1, 0.0427, 0.0211, 0.01] | 0 | [375.0, 500.0, 700.0, 925.0, 1200.0, 1500.0, 2341.0] | [750.0, 1000.0, 1500.0, 2200.0, 3000.0, 4000.0, 5765.0]
HV 160A | HV 160A | 160 | 0 | [10.0, 4.15, 1.03, 0.198, 0.1, 0.051, 0.0172, 0.01] | [10.0, 2.3, 0.734, 0.274, 0.1, 0.046, 0.0177, 0.01] | 0 | [480.0, 550.0, 700.0, 1000.0, 1260.0, 1600.0, 2500.0, 3227.0] | [960.0, 1300.0, 1700.0, 2200.0, 2996.0, 4000.0, 6000.0, 7946.0]
HV 16A | HV 16A | 16 | 0 | [10.0, 0.352, 0.164, 0.1, 0.0649, 0.0342, 0.01] | [10.0, 2.34, 0.722, 0.181, 0.1, 0.055, 0.0296, 0.01] | 0 | [48.0, 60.0, 65.0, 71.0, 80.0, 100.0, 162.0] | [96.0, 110.0, 125.0, 150.0, 168.0, 200.0, 250.0, 398.0]
HV 200A | HV 200A | 200 | 0 | [10.0, 4.267, 1.21, 0.403, 0.1, 0.058, 0.022, 0.01] | [10.0, 3.73, 1.654, 0.328, 0.1, 0.0531, 0.019, 0.01] | 0 | [600.0, 700.0, 900.0, 1150.0, 1665.0, 2000.0, 3000.0, 4313.0] | [1200.0, 1500.0, 1800.0, 2700.0, 3960.0, 5000.0, 7500.0, 10620.0]
HV 20A | HV 20A | 20 | 0 | [10.0, 1.3, 0.3, 0.155, 0.1, 0.0555, 0.023, 0.01] | [10.0, 1.3, 0.161, 0.1, 0.0611, 0.0399, 0.0141, 0.01] | 0 | [60.0, 70.0, 80.0, 87.0, 94.0, 110.0, 150.0, 216.0] | [120.0, 150.0, 200.0, 223.0, 260.0, 300.0, 450.0, 532.0]
HV 25A | HV 25A | 25 | 0 | [10.0, 2.512, 0.833, 0.299, 0.1, 0.0372, 0.0223, 0.01] | [10.0, 3.125, 0.597, 0.198, 0.1, 0.0378, 0.022, 0.01] | 0 | [75.0, 82.0, 90.0, 100.0, 124.0, 170.0, 200.0, 289.0] | [150.0, 170.0, 210.0, 250.0, 294.0, 400.0, 500.0, 711.0]
HV 31.5A | HV 31.5A | 31.5 | 0 | [10.0, 2.34, 0.722, 0.181, 0.1, 0.055, 0.0296, 0.01] | [10.0, 2.84, 0.368, 0.164, 0.1, 0.0621, 0.0378, 0.0195, 0.01] | 0 | [95.0, 110.0, 125.0, 150.0, 165.0, 200.0, 250.0, 390.0] | [189.0, 220.0, 300.0, 350.0, 393.0, 450.0, 530.0, 700.0, 960.0]
HV 40A | HV 40A | 40 | 0 | [10.0, 1.3, 0.161, 0.1, 0.0611, 0.0399, 0.0141, 0.01] | [10.0, 2.05, 0.369, 0.198, 0.1, 0.051, 0.0298, 0.01] | 0 | [120.0, 150.0, 200.0, 223.0, 260.0, 300.0, 450.0, 532.0] | [240.0, 300.0, 400.0, 450.0, 530.0, 650.0, 800.0, 1311.0]
HV 50A | HV 50A | 50 | 0 | [10.0, 3.215, 0.597, 0.198, 0.1, 0.0378, 0.022, 0.01] | [10.0, 3.64, 0.854, 0.281, 0.1, 0.0531, 0.022, 0.01] | 0 | [150.0, 170.0, 210.0, 250.0, 294.0, 400.0, 500.0, 711.0] | [300.0, 350.0, 450.0, 550.0, 700.0, 850.0, 1200.0, 1752.0]
HV 6.3A | HV 6.3A | 6.3 | 0 | [10.0, 1.39, 0.344, 0.168, 0.1, 0.056, 0.0263, 0.01] | [10.0, 1.711, 0.516, 0.198, 0.1, 0.0634, 0.0303, 0.01] | 0 | [19.0, 19.5, 20.4, 20.8, 22.0, 25.0, 32.0, 48.0] | [38.0, 40.0, 43.0, 48.0, 53.0, 60.0, 75.0, 118.0]
HV 63A | HV 63A | 63 | 0 | [10.0, 2.84, 0.368, 0.164, 0.1, 0.0621, 0.0378, 0.0195, 0.01] | [10.0, 1.82, 0.344, 0.1, 0.0467, 0.0269, 0.01] | 0 | [189.0, 220.0, 300.0, 350.0, 393.0, 450.0, 530.0, 700.0, 961.0] | [378.0, 500.0, 700.0, 934.0, 1200.0, 1500.0, 2366.0]
HV 80A | HV 80A | 80 | 0 | [10.0, 2.05, 0.369, 0.198, 0.1, 0.051, 0.0298, 0.01] | [10.0, 4.15, 1.03, 0.198, 0.1, 0.051, 0.0172, 0.01] | 0 | [240.0, 300.0, 400.0, 450.0, 530.0, 650.0, 800.0, 1311.0] | [480.0, 550.0, 700.0, 1000.0, 1260.0, 1600.0, 2500.0, 3227.0]
Siemens NH-1-100 | Siemens NH-1-100 | 100 | [5400.0, 2000.0, 400.0, 20.0, 1.0, 0.2, 0.012, 0.004] | 0 | 0 | [150.0, 190.0, 250.0, 430.0, 900.0, 1250.0, 2700.0, 3600.0] | 0 | 0
Siemens NH-1-125 | Siemens NH-1-125 | 125 | [4800.0, 120.0, 7.0, 0.1, 0.004] | 0 | 0 | [180.0, 400.0, 740.0, 2000.0, 4250.0] | 0 | 0
Siemens NH-1-16 | Siemens NH-1-16 | 16 | [4000.0, 400.0, 2.0, 0.1, 0.04, 0.01] | 0 | 0 | [26.0, 35.0, 75.0, 150.0, 200.0, 300.0] | 0 | 0
Siemens NH-1-160 | Siemens NH-1-160 | 160 | [4800.0, 120.0, 7.0, 0.1, 0.004] | 0 | 0 | [210.0, 500.0, 900.0, 2300.0, 5000.0] | 0 | 0
Siemens NH-1-25 | Siemens NH-1-25 | 25 | [4000.0, 1000.0, 10.0, 0.2, 0.02, 0.01] | 0 | 0 | [40.0, 50.0, 100.0, 210.0, 400.0, 500.0] | 0 | 0
Siemens NH-1-50 | Siemens NH-1-50 | 50 | [4000.0, 40.0, 4.0, 1.0, 0.02, 0.01] | 0 | 0 | [86.0, 200.0, 300.0, 400.0, 1000.0, 1280.0] | 0 | 0
Siemens NH-1-63 | Siemens NH-1-63 | 63 | [4000.0, 100.0, 10.0, 2.0, 0.04, 0.01] | 0 | 0 | [100.0, 200.0, 300.0, 400.0, 1000.0, 1500.0] | 0 | 0
Siemens NH-1-80 | Siemens NH-1-80 | 80 | [4800.0, 120.0, 7.0, 0.1, 0.01] | 0 | 0 | [150.58, 250.0, 450.0, 1150.0, 2470.0] | 0 | 0
Siemens NH-2-1000 | Siemens NH-2-1000 | 1000 | [4800.0, 120.0, 7.0, 0.1, 0.004] | 0 | 0 | [1900.0, 3500.0, 8400.0, 24000.0, 52000.0] | 0 | 0
Siemens NH-2-200 | Siemens NH-2-200 | 200 | [4800.0, 120.0, 7.0, 0.1, 0.004] | 0 | 0 | [280.0, 650.0, 1200.0, 3000.0, 7000.0] | 0 | 0
Siemens NH-2-224 | Siemens NH-2-224 | 224 | [4800.0, 120.0, 7.0, 0.2, 0.04, 0.004] | 0 | 0 | [400.0, 750.0, 1453.0, 3025.0, 4315.0, 7600.0] | 0 | 0
Siemens NH-2-250 | Siemens NH-2-250 | 250 | [4800.0, 120.0, 7.0, 0.1, 0.004] | 0 | 0 | [450.0, 800.0, 1650.0, 4000.0, 8500.0] | 0 | 0
Siemens NH-2-315 | Siemens NH-2-315 | 315 | [4800.0, 120.0, 7.0, 0.1, 0.004] | 0 | 0 | [550.0, 920.0, 1900.0, 5000.0, 11000.0] | 0 | 0
Siemens NH-2-355 | Siemens NH-2-355 | 355 | [4800.0, 120.0, 6.0, 0.1, 0.004] | 0 | 0 | [650.0, 1116.27, 2350.0, 5840.0, 12790.0] | 0 | 0
Siemens NH-2-400 | Siemens NH-2-400 | 400 | [4800.0, 120.0, 7.0, 0.1, 0.004] | 0 | 0 | [720.0, 1350.0, 2800.0, 6500.0, 15000.0] | 0 | 0
Siemens NH-2-425 | Siemens NH-2-425 | 425 | [4800.0, 120.0, 7.0, 0.1, 0.004] | 0 | 0 | [850.0, 1500.0, 3050.0, 7500.0, 16500.0] | 0 | 0
Siemens NH-2-630 | Siemens NH-2-630 | 630 | [4800.0, 120.0, 7.0, 0.1, 0.004] | 0 | 0 | [1200.0, 2000.0, 4800.0, 12000.0, 26000.0] | 0 | 0

## dtypes
| element | column | dtype
0 | bus | name | object
1 | bus | vn_kv | float64
2 | bus | type | object
3 | bus | zone | object
4 | bus | in_service | bool
5 | load | name | object
6 | load | bus | uint32
7 | load | p_mw | float64
8 | load | q_mvar | float64
9 | load | const_z_percent | float64
10 | load | const_i_percent | float64
11 | load | sn_mva | float64
12 | load | scaling | float64
13 | load | in_service | bool
14 | load | type | object
15 | ext_grid | name | object
16 | ext_grid | bus | uint32
17 | ext_grid | vm_pu | float64
18 | ext_grid | va_degree | float64
19 | ext_grid | slack_weight | float64
20 | ext_grid | in_service | bool
21 | line | name | object
22 | line | std_type | object
23 | line | from_bus | uint32
24 | line | to_bus | uint32
25 | line | length_km | float64
26 | line | r_ohm_per_km | float64
27 | line | x_ohm_per_km | float64
28 | line | c_nf_per_km | float64
29 | line | g_us_per_km | float64
30 | line | max_i_ka | float64
31 | line | df | float64
32 | line | parallel | uint32
33 | line | type | object
34 | line | in_service | bool
35 | trafo | name | object
36 | trafo | std_type | object
37 | trafo | hv_bus | uint32
38 | trafo | lv_bus | uint32
39 | trafo | sn_mva | float64
40 | trafo | vn_hv_kv | float64
41 | trafo | vn_lv_kv | float64
42 | trafo | vk_percent | float64
43 | trafo | vkr_percent | float64
44 | trafo | pfe_kw | float64
45 | trafo | i0_percent | float64
46 | trafo | shift_degree | float64
47 | trafo | tap_side | object
48 | trafo | tap_neutral | int32
49 | trafo | tap_min | int32
50 | trafo | tap_max | int32
51 | trafo | tap_step_percent | float64
52 | trafo | tap_step_degree | float64
53 | trafo | tap_pos | int32
54 | trafo | tap_phase_shifter | bool
55 | trafo | parallel | uint32
56 | trafo | df | float64
57 | trafo | in_service | bool
58 | line_geodata | coords | object
59 | bus_geodata | x | float64
60 | bus_geodata | y | float64
61 | bus_geodata | coords | object

## parameters
| version | format_version | converged | OPF_converged | name | f_hz | sn_mva
0 | 2.14.6 | 2.14.0 | FALSE | FALSE |  | 50 | 1