## bus
| name | vn_kv | type | zone | in_service
0 | bus_LV_761-2_2_2_node_112 | 0.4 | n |  | TRUE
1 | bus_LV_761-2_2_2_node_114 | 0.4 | n |  | TRUE
2 | bus_LV_761-2_2_2_node_113 | 0.4 | n |  | TRUE
3 | bus_LV_761-2_2_2_node_115 | 0.4 | n |  | TRUE
4 | bus_LV_761-2_2_2_node_116 | 0.4 | n |  | TRUE
5 | bus_LV_761-2_2_2_node_298 | 0.4 | n |  | TRUE
6 | bus_LV_761-2_2_2_node_223 | 0.4 | n |  | TRUE
7 | bus_LV_761-2_2_2_node_137 | 0.4 | n |  | TRUE
8 | bus_LV_761-2_2_2_node_138 | 0.4 | n |  | TRUE
9 | bus_LV_761-2_2_2_node_139 | 0.4 | n |  | TRUE
10 | bus_LV_761-2_2_2_node_148 | 0.4 | n |  | TRUE
11 | bus_LV_761-2_2_2_node_147 | 0.4 | n |  | TRUE
12 | bus_LV_761-2_2_2_node_149 | 0.4 | n |  | TRUE
13 | bus_LV_761-2_2_2_node_258 | 0.4 | n |  | TRUE
14 | bus_LV_761-2_2_2_node_185 | 0.4 | n |  | TRUE
15 | bus_LV_761-2_2_2_node_186 | 0.4 | n |  | TRUE
16 | bus_LV_761-2_2_2_node_187 | 0.4 | n |  | TRUE
17 | bus_LV_761-2_2_2_node_188 | 0.4 | n |  | TRUE
18 | bus_LV_761-2_2_2_node_189 | 0.4 | n |  | TRUE
19 | bus_LV_761-2_2_2_node_190 | 0.4 | n |  | TRUE
20 | bus_LV_761-2_2_2_node_285 | 0.4 | n |  | TRUE
21 | bus_LV_761-2_2_2_node_279 | 0.4 | n |  | TRUE
22 | bus_LV_761-2_2_2_node_282 | 0.4 | n |  | TRUE
23 | bus_LV_761-2_2_2_node_211 | 0.4 | n |  | TRUE
24 | bus_LV_761-2_2_2_node_200 | 0.4 | n |  | TRUE
25 | bus_LV_761-2_2_2_node_204 | 0.4 | n |  | TRUE
26 | bus_LV_761-2_2_2_node_191 | 0.4 | n |  | TRUE
27 | bus_LV_761-2_2_2_node_192 | 0.4 | n |  | TRUE
28 | bus_LV_761-2_2_2_node_193 | 0.4 | n |  | TRUE
29 | bus_LV_761-2_2_2_node_194 | 0.4 | n |  | TRUE
30 | bus_LV_761-2_2_2_node_195 | 0.4 | n |  | TRUE
31 | bus_LV_761-2_2_2_node_196 | 0.4 | n |  | TRUE
32 | bus_LV_761-2_2_2_node_304 | 0.4 | n |  | TRUE
33 | bus_LV_761-2_2_2_node_250 | 0.4 | n |  | TRUE
34 | bus_LV_761-2_2_2_node_205 | 0.4 | n |  | TRUE
35 | bus_LV_761-2_2_2_node_214 | 0.4 | n |  | TRUE
36 | bus_LV_761-2_2_2_node_197 | 0.4 | n |  | TRUE
37 | bus_LV_761-2_2_2_node_198 | 0.4 | n |  | TRUE
38 | bus_LV_761-2_2_2_node_199 | 0.4 | n |  | TRUE
39 | bus_LV_761-2_2_2_node_201 | 0.4 | n |  | TRUE
40 | bus_LV_761-2_2_2_node_202 | 0.4 | n |  | TRUE
41 | bus_LV_761-2_2_2_node_203 | 0.4 | n |  | TRUE
42 | bus_LV_761-2_2_2_node_206 | 0.4 | n |  | TRUE
43 | bus_LV_761-2_2_2_node_207 | 0.4 | n |  | TRUE
44 | bus_LV_761-2_2_2_node_213 | 0.4 | n |  | TRUE
45 | bus_LV_761-2_2_2_node_212 | 0.4 | n |  | TRUE
46 | bus_LV_761-2_2_2_node_208 | 0.4 | n |  | TRUE
47 | bus_LV_761-2_2_2_node_209 | 0.4 | n |  | TRUE
48 | bus_LV_761-2_2_2_node_210 | 0.4 | n |  | TRUE
49 | bus_LV_761-2_2_2_node_215 | 0.4 | n |  | TRUE
50 | bus_LV_761-2_2_2_node_216 | 0.4 | n |  | TRUE
51 | bus_LV_761-2_2_2_node_217 | 0.4 | n |  | TRUE
52 | bus_LV_761-2_2_2_node_218 | 0.4 | n |  | TRUE
53 | bus_LV_761-2_2_2_node_219 | 0.4 | n |  | TRUE
54 | bus_LV_761-2_2_2_node_220 | 0.4 | n |  | TRUE
55 | bus_LV_761-2_2_2_node_221 | 0.4 | n |  | TRUE
56 | bus_LV_761-2_2_2_node_233 | 0.4 | n |  | TRUE
57 | bus_LV_761-2_2_2_node_245 | 0.4 | n |  | TRUE
58 | bus_LV_761-2_2_2_node_242 | 0.4 | n |  | TRUE
59 | bus_LV_761-2_2_2_node_230 | 0.4 | n |  | TRUE
60 | bus_LV_761-2_2_2_node_222 | 0.4 | n |  | TRUE
61 | bus_LV_761-2_2_2_node_224 | 0.4 | n |  | TRUE
62 | bus_LV_761-2_2_2_node_226 | 0.4 | n |  | TRUE
63 | bus_LV_761-2_2_2_node_225 | 0.4 | n |  | TRUE
64 | bus_LV_761-2_2_2_node_239 | 0.4 | n |  | TRUE
65 | bus_LV_761-2_2_2_node_241 | 0.4 | n |  | TRUE
66 | bus_LV_761-2_2_2_node_227 | 0.4 | n |  | TRUE
67 | bus_LV_761-2_2_2_node_228 | 0.4 | n |  | TRUE
68 | bus_LV_761-2_2_2_node_229 | 0.4 | n |  | TRUE
69 | bus_LV_761-2_2_2_node_236 | 0.4 | n |  | TRUE
70 | bus_LV_761-2_2_2_node_231 | 0.4 | n |  | TRUE
71 | bus_LV_761-2_2_2_node_232 | 0.4 | n |  | TRUE
72 | bus_LV_761-2_2_2_node_234 | 0.4 | n |  | TRUE
73 | bus_LV_761-2_2_2_node_235 | 0.4 | n |  | TRUE
74 | bus_LV_761-2_2_2_node_237 | 0.4 | n |  | TRUE
75 | bus_LV_761-2_2_2_node_238 | 0.4 | n |  | TRUE
76 | bus_LV_761-2_2_2_node_240 | 0.4 | n |  | TRUE
77 | bus_LV_761-2_2_2_node_257 | 0.4 | n |  | TRUE
78 | bus_LV_761-2_2_2_node_256 | 0.4 | n |  | TRUE
79 | bus_LV_761-2_2_2_node_283 | 0.4 | n |  | TRUE
80 | bus_LV_761-2_2_2_node_284 | 0.4 | n |  | TRUE
81 | bus_LV_761-2_2_2_node_243 | 0.4 | n |  | TRUE
82 | bus_LV_761-2_2_2_node_244 | 0.4 | n |  | TRUE
83 | bus_LV_761-2_2_2_node_246 | 0.4 | n |  | TRUE
84 | bus_LV_761-2_2_2_node_247 | 0.4 | n |  | TRUE
85 | bus_LV_761-2_2_2_node_248 | 0.4 | n |  | TRUE
86 | bus_LV_761-2_2_2_node_249 | 0.4 | n |  | TRUE
87 | bus_LV_761-2_2_2_node_293 | 0.4 | n |  | TRUE
88 | bus_LV_761-2_2_2_node_251 | 0.4 | n |  | TRUE
89 | bus_LV_761-2_2_2_node_252 | 0.4 | n |  | TRUE
90 | bus_LV_761-2_2_2_node_253 | 0.4 | n |  | TRUE
91 | bus_LV_761-2_2_2_node_281 | 0.4 | n |  | TRUE
92 | bus_LV_761-2_2_2_node_254 | 0.4 | n |  | TRUE
93 | bus_LV_761-2_2_2_node_255 | 0.4 | n |  | TRUE
94 | bus_LV_761-2_2_2_node_259 | 0.4 | n |  | TRUE
95 | bus_LV_761-2_2_2_node_260 | 0.4 | n |  | TRUE
96 | bus_LV_761-2_2_2_node_261 | 0.4 | n |  | TRUE
97 | bus_LV_761-2_2_2_node_303 | 0.4 | n |  | TRUE
98 | bus_LV_761-2_2_2_node_301 | 0.4 | n |  | TRUE
99 | bus_LV_761-2_2_2_node_278 | 0.4 | n |  | TRUE
100 | bus_LV_761-2_2_2_node_280 | 0.4 | n |  | TRUE
101 | bus_LV_761-2_2_2_node_302 | 0.4 | n |  | TRUE
102 | bus_LV_761-2_2_2_node_300 | 0.4 | n |  | TRUE
103 | bus_MV_0_node_278 | 20 | n |  | TRUE

## load
| name | bus | p_mw | q_mvar | const_z_percent | const_i_percent | sn_mva | scaling | in_service | type
0 | LV_761-2_2_2_load_112 | 0 | 0.00066022 | 0.00016547 | 0 | 0 |  | 1 | TRUE | wye
1 | LV_761-2_2_2_load_114 | 1 | 0.00084723 | 0.00021234 | 0 | 0 |  | 1 | TRUE | wye
2 | LV_761-2_2_2_load_113 | 2 | 0.00020062 | 5.0279e-05 | 0 | 0 |  | 1 | TRUE | wye
3 | LV_761-2_2_2_load_298 | 5 | 0.00091154 | 0.00022845 | 0 | 0 |  | 1 | TRUE | wye
4 | LV_761-2_2_2_load_137 | 7 | 0.00072856 | 0.00018259 | 0 | 0 |  | 1 | TRUE | wye
5 | LV_761-2_2_2_load_138 | 8 | 0.00044817 | 0.00011232 | 0 | 0 |  | 1 | TRUE | wye
6 | LV_761-2_2_2_load_139 | 9 | 0.00031572 | 7.9126e-05 | 0 | 0 |  | 1 | TRUE | wye
7 | LV_761-2_2_2_load_148 | 10 | 0.00031267 | 7.8364e-05 | 0 | 0 |  | 1 | TRUE | wye
8 | LV_761-2_2_2_load_258 | 13 | 0.00011921 | 2.9876e-05 | 0 | 0 |  | 1 | TRUE | wye
9 | LV_761-2_2_2_load_185 | 14 | 0.00066576 | 0.00016686 | 0 | 0 |  | 1 | TRUE | wye
10 | LV_761-2_2_2_load_186 | 15 | 0.00066114 | 0.0001657 | 0 | 0 |  | 1 | TRUE | wye
11 | LV_761-2_2_2_load_188 | 17 | 0.0015419 | 0.00038644 | 0 | 0 |  | 1 | TRUE | wye
12 | LV_761-2_2_2_load_285 | 20 | 0.00079866 | 0.00020016 | 0 | 0 |  | 1 | TRUE | wye
13 | LV_761-2_2_2_load_282 | 22 | 0.00069892 | 0.00017517 | 0 | 0 |  | 1 | TRUE | wye
14 | LV_761-2_2_2_load_211 | 23 | 0.0012297 | 0.0003082 | 0 | 0 |  | 1 | TRUE | wye
15 | LV_761-2_2_2_load_200 | 24 | 0.00044386 | 0.00011124 | 0 | 0 |  | 1 | TRUE | wye
16 | LV_761-2_2_2_load_204 | 25 | 0.0013356 | 0.00033474 | 0 | 0 |  | 1 | TRUE | wye
17 | LV_761-2_2_2_load_191 | 26 | 0.0016545 | 0.00041466 | 0 | 0 |  | 1 | TRUE | wye
18 | LV_761-2_2_2_load_195 | 30 | 0.00097466 | 0.00024427 | 0 | 0 |  | 1 | TRUE | wye
19 | LV_761-2_2_2_load_196 | 31 | 0.0010284 | 0.00025773 | 0 | 0 |  | 1 | TRUE | wye
20 | LV_761-2_2_2_load_304 | 32 | 0.004205 | 0.0010539 | 0 | 0 |  | 1 | TRUE | wye
21 | LV_761-2_2_2_load_214 | 35 | 0.0020311 | 0.00050904 | 0 | 0 |  | 1 | TRUE | wye
22 | LV_761-2_2_2_load_197 | 36 | 0.001576 | 0.00039497 | 0 | 0 |  | 1 | TRUE | wye
23 | LV_761-2_2_2_load_198 | 37 | 0.0012711 | 0.00031857 | 0 | 0 |  | 1 | TRUE | wye
24 | LV_761-2_2_2_load_199 | 38 | 0.00049642 | 0.00012442 | 0 | 0 |  | 1 | TRUE | wye
25 | LV_761-2_2_2_load_201 | 39 | 0.0003834 | 9.609e-05 | 0 | 0 |  | 1 | TRUE | wye
26 | LV_761-2_2_2_load_202 | 40 | 0.00039951 | 0.00010013 | 0 | 0 |  | 1 | TRUE | wye
27 | LV_761-2_2_2_load_203 | 41 | 0.00050568 | 0.00012674 | 0 | 0 |  | 1 | TRUE | wye
28 | LV_761-2_2_2_load_207 | 43 | 0.0010526 | 0.0002638 | 0 | 0 |  | 1 | TRUE | wye
29 | LV_761-2_2_2_load_213 | 44 | 0.00091316 | 0.00022886 | 0 | 0 |  | 1 | TRUE | wye
30 | LV_761-2_2_2_load_212 | 45 | 0.0004916 | 0.00012321 | 0 | 0 |  | 1 | TRUE | wye
31 | LV_761-2_2_2_load_208 | 46 | 0.001661 | 0.00041629 | 0 | 0 |  | 1 | TRUE | wye
32 | LV_761-2_2_2_load_209 | 47 | 0.00037273 | 9.3414e-05 | 0 | 0 |  | 1 | TRUE | wye
33 | LV_761-2_2_2_load_210 | 48 | 0.00071793 | 0.00017993 | 0 | 0 |  | 1 | TRUE | wye
34 | LV_761-2_2_2_load_215 | 49 | 0.0012161 | 0.00030479 | 0 | 0 |  | 1 | TRUE | wye
35 | LV_761-2_2_2_load_219 | 53 | 0.0056576 | 0.0014179 | 0 | 0 |  | 1 | TRUE | wye
36 | LV_761-2_2_2_load_220 | 54 | 0.00048824 | 0.00012236 | 0 | 0 |  | 1 | TRUE | wye
37 | LV_761-2_2_2_load_221 | 55 | 0.00042951 | 0.00010765 | 0 | 0 |  | 1 | TRUE | wye
38 | LV_761-2_2_2_load_245 | 57 | 0.00046324 | 0.0001161 | 0 | 0 |  | 1 | TRUE | wye
39 | LV_761-2_2_2_load_242 | 58 | 0.0013289 | 0.00033306 | 0 | 0 |  | 1 | TRUE | wye
40 | LV_761-2_2_2_load_222 | 60 | 0.0016044 | 0.00040211 | 0 | 0 |  | 1 | TRUE | wye
41 | LV_761-2_2_2_load_226 | 62 | 0.00048307 | 0.00012107 | 0 | 0 |  | 1 | TRUE | wye
42 | LV_761-2_2_2_load_239 | 64 | 0.00026624 | 6.6726e-05 | 0 | 0 |  | 1 | TRUE | wye
43 | LV_761-2_2_2_load_241 | 65 | 0.0016172 | 0.00040531 | 0 | 0 |  | 1 | TRUE | wye
44 | LV_761-2_2_2_load_227 | 66 | 0.00045483 | 0.00011399 | 0 | 0 |  | 1 | TRUE | wye
45 | LV_761-2_2_2_load_228 | 67 | 0.0010247 | 0.00025682 | 0 | 0 |  | 1 | TRUE | wye
46 | LV_761-2_2_2_load_229 | 68 | 0.00019156 | 4.8009e-05 | 0 | 0 |  | 1 | TRUE | wye
47 | LV_761-2_2_2_load_236 | 69 | 0.00027901 | 6.9928e-05 | 0 | 0 |  | 1 | TRUE | wye
48 | LV_761-2_2_2_load_231 | 70 | 0.00043859 | 0.00010992 | 0 | 0 |  | 1 | TRUE | wye
49 | LV_761-2_2_2_load_232 | 71 | 0.0005718 | 0.00014331 | 0 | 0 |  | 1 | TRUE | wye
50 | LV_761-2_2_2_load_234 | 72 | 0.00039752 | 9.9627e-05 | 0 | 0 |  | 1 | TRUE | wye
51 | LV_761-2_2_2_load_235 | 73 | 0.00012643 | 3.1688e-05 | 0 | 0 |  | 1 | TRUE | wye
52 | LV_761-2_2_2_load_257 | 77 | 0.00072571 | 0.00018188 | 0 | 0 |  | 1 | TRUE | wye
53 | LV_761-2_2_2_load_256 | 78 | 0.00079967 | 0.00020042 | 0 | 0 |  | 1 | TRUE | wye
54 | LV_761-2_2_2_load_283 | 79 | 0.00078495 | 0.00019673 | 0 | 0 |  | 1 | TRUE | wye
55 | LV_761-2_2_2_load_284 | 80 | 0.00070302 | 0.00017619 | 0 | 0 |  | 1 | TRUE | wye
56 | LV_761-2_2_2_load_243 | 81 | 0.00081609 | 0.00020453 | 0 | 0 |  | 1 | TRUE | wye
57 | LV_761-2_2_2_load_246 | 83 | 8.9086e-05 | 2.2327e-05 | 0 | 0 |  | 1 | TRUE | wye
58 | LV_761-2_2_2_load_247 | 84 | 0.00015898 | 3.9844e-05 | 0 | 0 |  | 1 | TRUE | wye
59 | LV_761-2_2_2_load_248 | 85 | 0.00038602 | 9.6745e-05 | 0 | 0 |  | 1 | TRUE | wye
60 | LV_761-2_2_2_load_249 | 86 | 0.00021922 | 5.4942e-05 | 0 | 0 |  | 1 | TRUE | wye
61 | LV_761-2_2_2_load_293 | 87 | 0.00035147 | 8.8086e-05 | 0 | 0 |  | 1 | TRUE | wye
62 | LV_761-2_2_2_load_251 | 88 | 0.00034591 | 8.6694e-05 | 0 | 0 |  | 1 | TRUE | wye
63 | LV_761-2_2_2_load_252 | 89 | 0.0013012 | 0.00032611 | 0 | 0 |  | 1 | TRUE | wye
64 | LV_761-2_2_2_load_281 | 91 | 0.0013169 | 0.00033005 | 0 | 0 |  | 1 | TRUE | wye
65 | LV_761-2_2_2_load_254 | 92 | 0.00042987 | 0.00010774 | 0 | 0 |  | 1 | TRUE | wye
66 | LV_761-2_2_2_load_255 | 93 | 0.00044367 | 0.00011119 | 0 | 0 |  | 1 | TRUE | wye
67 | LV_761-2_2_2_load_260 | 95 | 0.00051161 | 0.00012822 | 0 | 0 |  | 1 | TRUE | wye
68 | LV_761-2_2_2_load_303 | 97 | 0.0011431 | 0.00028648 | 0 | 0 |  | 1 | TRUE | wye
69 | LV_761-2_2_2_load_278 | 99 | 0.0011057 | 0.0002771 | 0 | 0 |  | 1 | TRUE | wye
70 | LV_761-2_2_2_load_280 | 100 | 0.00037048 | 9.285e-05 | 0 | 0 |  | 1 | TRUE | wye
71 | LV_761-2_2_2_load_302 | 101 | 0.00069771 | 0.00017486 | 0 | 0 |  | 1 | TRUE | wye
72 | LV_761-2_2_2_load_300 | 102 | 0.00032874 | 8.239e-05 | 0 | 0 |  | 1 | TRUE | wye

## ext_grid
| name | bus | vm_pu | va_degree | slack_weight | in_service
0 |  | 99 | 1 | 0 | 1 | TRUE

## line
| name | std_type | from_bus | to_bus | length_km | r_ohm_per_km | x_ohm_per_km | c_nf_per_km | g_us_per_km | max_i_ka | df | parallel | type | in_service
0 | LV_761-2_2_2_line_0 | NAYY 4x150 SE | 0 | 1 | 0.080925 | 0.208 | 0.08 | 261 | 0 | 0.27 | 1 | 1 | cs | TRUE
1 | LV_761-2_2_2_line_1 | NAYY 4x150 SE | 1 | 2 | 0.042155 | 0.208 | 0.08 | 261 | 0 | 0.27 | 1 | 1 | cs | TRUE
2 | LV_761-2_2_2_line_2 | NAYY 4x150 SE | 2 | 3 | 0.025321 | 0.208 | 0.08 | 261 | 0 | 0.27 | 1 | 1 | cs | TRUE
3 | LV_761-2_2_2_line_3 | NAYY 4x150 SE | 3 | 4 | 0.10479 | 0.208 | 0.08 | 261 | 0 | 0.27 | 1 | 1 | cs | TRUE
4 | LV_761-2_2_2_line_4 | NAYY 4x150 SE | 4 | 5 | 0.019021 | 0.208 | 0.08 | 261 | 0 | 0.27 | 1 | 1 | cs | TRUE
5 | LV_761-2_2_2_line_5 | NAYY 4x150 SE | 4 | 6 | 0.019983 | 0.208 | 0.08 | 261 | 0 | 0.27 | 1 | 1 | cs | TRUE
6 | LV_761-2_2_2_line_6 | NAYY 4x150 SE | 6 | 60 | 0.011995 | 0.208 | 0.08 | 261 | 0 | 0.27 | 1 | 1 | cs | TRUE
7 | LV_761-2_2_2_line_7 | NAYY 4x150 SE | 7 | 8 | 0.084884 | 0.208 | 0.08 | 261 | 0 | 0.27 | 1 | 1 | cs | TRUE
8 | LV_761-2_2_2_line_8 | NAYY 4x150 SE | 7 | 9 | 0.21576 | 0.208 | 0.08 | 261 | 0 | 0.27 | 1 | 1 | cs | TRUE
9 | LV_761-2_2_2_line_9 | NAYY 4x150 SE | 8 | 10 | 0.10063 | 0.208 | 0.08 | 261 | 0 | 0.27 | 1 | 1 | cs | TRUE
10 | LV_761-2_2_2_line_10 | NAYY 4x150 SE | 10 | 11 | 0.041871 | 0.208 | 0.08 | 261 | 0 | 0.27 | 1 | 1 | cs | TRUE
11 | LV_761-2_2_2_line_11 | NAYY 4x150 SE | 11 | 12 | 0.10187 | 0.208 | 0.08 | 261 | 0 | 0.27 | 1 | 1 | cs | TRUE
12 | LV_761-2_2_2_line_12 | NAYY 4x150 SE | 12 | 13 | 0.07431 | 0.208 | 0.08 | 261 | 0 | 0.27 | 1 | 1 | cs | TRUE
13 | LV_761-2_2_2_line_13 | NAYY 4x150 SE | 13 | 94 | 0.014912 | 0.208 | 0.08 | 261 | 0 | 0.27 | 1 | 1 | cs | TRUE
14 | LV_761-2_2_2_line_14 | NAYY 4x150 SE | 14 | 15 | 0.042943 | 0.208 | 0.08 | 261 | 0 | 0.27 | 1 | 1 | cs | TRUE
15 | LV_761-2_2_2_line_15 | NAYY 4x150 SE | 14 | 16 | 0.04064 | 0.208 | 0.08 | 261 | 0 | 0.27 | 1 | 1 | cs | TRUE
16 | LV_761-2_2_2_line_16 | NAYY 4x150 SE | 15 | 17 | 0.0077115 | 0.208 | 0.08 | 261 | 0 | 0.27 | 1 | 1 | cs | TRUE
17 | LV_761-2_2_2_line_17 | NAYY 4x150 SE | 16 | 18 | 0.11221 | 0.208 | 0.08 | 261 | 0 | 0.27 | 1 | 1 | cs | TRUE
18 | LV_761-2_2_2_line_18 | NAYY 4x150 SE | 16 | 19 | 0.079293 | 0.208 | 0.08 | 261 | 0 | 0.27 | 1 | 1 | cs | TRUE
19 | LV_761-2_2_2_line_19 | NAYY 4x150 SE | 18 | 20 | 0.015701 | 0.208 | 0.08 | 261 | 0 | 0.27 | 1 | 1 | cs | TRUE
20 | LV_761-2_2_2_line_20 | NAYY 4x150 SE | 18 | 21 | 0.067053 | 0.208 | 0.08 | 261 | 0 | 0.27 | 1 | 1 | cs | TRUE
21 | LV_761-2_2_2_line_21 | NAYY 4x150 SE | 18 | 22 | 0.016072 | 0.208 | 0.08 | 261 | 0 | 0.27 | 1 | 1 | cs | TRUE
22 | LV_761-2_2_2_line_22 | NAYY 4x150 SE | 19 | 23 | 0.016194 | 0.208 | 0.08 | 261 | 0 | 0.27 | 1 | 1 | cs | TRUE
23 | LV_761-2_2_2_line_23 | NAYY 4x150 SE | 19 | 24 | 0.051415 | 0.208 | 0.08 | 261 | 0 | 0.27 | 1 | 1 | cs | TRUE
24 | LV_761-2_2_2_line_24 | NAYY 4x150 SE | 19 | 25 | 0.016608 | 0.208 | 0.08 | 261 | 0 | 0.27 | 1 | 1 | cs | TRUE
25 | LV_761-2_2_2_line_25 | NAYY 4x150 SE | 21 | 91 | 0.007826 | 0.208 | 0.08 | 261 | 0 | 0.27 | 1 | 1 | cs | TRUE
26 | LV_761-2_2_2_line_26 | NAYY 4x150 SE | 21 | 99 | 0.032707 | 0.208 | 0.08 | 261 | 0 | 0.27 | 1 | 1 | cs | TRUE
27 | LV_761-2_2_2_line_27 | NAYY 4x150 SE | 23 | 47 | 0.002666 | 0.208 | 0.08 | 261 | 0 | 0.27 | 1 | 1 | cs | TRUE
28 | LV_761-2_2_2_line_28 | NAYY 4x150 SE | 24 | 37 | 0.012873 | 0.208 | 0.08 | 261 | 0 | 0.27 | 1 | 1 | cs | TRUE
29 | LV_761-2_2_2_line_29 | NAYY 4x150 SE | 25 | 40 | 0.030587 | 0.208 | 0.08 | 261 | 0 | 0.27 | 1 | 1 | cs | TRUE
30 | LV_761-2_2_2_line_30 | NAYY 4x150 SE | 26 | 27 | 0.098009 | 0.208 | 0.08 | 261 | 0 | 0.27 | 1 | 1 | cs | TRUE
31 | LV_761-2_2_2_line_31 | NAYY 4x150 SE | 26 | 28 | 0.028905 | 0.208 | 0.08 | 261 | 0 | 0.27 | 1 | 1 | cs | TRUE
32 | LV_761-2_2_2_line_32 | NAYY 4x150 SE | 27 | 29 | 0.076277 | 0.208 | 0.08 | 261 | 0 | 0.27 | 1 | 1 | cs | TRUE
33 | LV_761-2_2_2_line_33 | NAYY 4x150 SE | 28 | 30 | 0.017325 | 0.208 | 0.08 | 261 | 0 | 0.27 | 1 | 1 | cs | TRUE
34 | LV_761-2_2_2_line_34 | NAYY 4x150 SE | 28 | 31 | 0.011259 | 0.208 | 0.08 | 261 | 0 | 0.27 | 1 | 1 | cs | TRUE
35 | LV_761-2_2_2_line_35 | NAYY 4x150 SE | 29 | 32 | 0.14582 | 0.208 | 0.08 | 261 | 0 | 0.27 | 1 | 1 | cs | TRUE
36 | LV_761-2_2_2_line_36 | NAYY 4x150 SE | 29 | 33 | 0.13731 | 0.208 | 0.08 | 261 | 0 | 0.27 | 1 | 1 | cs | TRUE
37 | LV_761-2_2_2_line_37 | NAYY 4x150 SE | 30 | 34 | 0.021489 | 0.208 | 0.08 | 261 | 0 | 0.27 | 1 | 1 | cs | TRUE
38 | LV_761-2_2_2_line_38 | NAYY 4x150 SE | 31 | 35 | 0.050566 | 0.208 | 0.08 | 261 | 0 | 0.27 | 1 | 1 | cs | TRUE
39 | LV_761-2_2_2_line_39 | NAYY 4x150 SE | 33 | 86 | 0.087751 | 0.208 | 0.08 | 261 | 0 | 0.27 | 1 | 1 | cs | TRUE
40 | LV_761-2_2_2_line_40 | NAYY 4x150 SE | 34 | 42 | 0.021874 | 0.208 | 0.08 | 261 | 0 | 0.27 | 1 | 1 | cs | TRUE
41 | LV_761-2_2_2_line_41 | NAYY 4x150 SE | 34 | 43 | 0.029783 | 0.208 | 0.08 | 261 | 0 | 0.27 | 1 | 1 | cs | TRUE
42 | LV_761-2_2_2_line_42 | NAYY 4x150 SE | 36 | 37 | 0.0032987 | 0.208 | 0.08 | 261 | 0 | 0.27 | 1 | 1 | cs | TRUE
43 | LV_761-2_2_2_line_43 | NAYY 4x150 SE | 36 | 38 | 0.0033166 | 0.208 | 0.08 | 261 | 0 | 0.27 | 1 | 1 | cs | TRUE
44 | LV_761-2_2_2_line_44 | NAYY 4x150 SE | 39 | 40 | 0.0095056 | 0.208 | 0.08 | 261 | 0 | 0.27 | 1 | 1 | cs | TRUE
45 | LV_761-2_2_2_line_45 | NAYY 4x150 SE | 39 | 41 | 7.0299e-05 | 0.208 | 0.08 | 261 | 0 | 0.27 | 1 | 1 | cs | TRUE
46 | LV_761-2_2_2_line_46 | NAYY 4x150 SE | 42 | 44 | 0.013431 | 0.208 | 0.08 | 261 | 0 | 0.27 | 1 | 1 | cs | TRUE
47 | LV_761-2_2_2_line_47 | NAYY 4x150 SE | 42 | 45 | 0.0011807 | 0.208 | 0.08 | 261 | 0 | 0.27 | 1 | 1 | cs | TRUE
48 | LV_761-2_2_2_line_48 | NAYY 4x150 SE | 45 | 48 | 0.0086535 | 0.208 | 0.08 | 261 | 0 | 0.27 | 1 | 1 | cs | TRUE
49 | LV_761-2_2_2_line_49 | NAYY 4x150 SE | 46 | 47 | 0.004984 | 0.208 | 0.08 | 261 | 0 | 0.27 | 1 | 1 | cs | TRUE
50 | LV_761-2_2_2_line_50 | NAYY 4x150 SE | 46 | 48 | 0.0072568 | 0.208 | 0.08 | 261 | 0 | 0.27 | 1 | 1 | cs | TRUE
51 | LV_761-2_2_2_line_51 | NAYY 4x150 SE | 49 | 50 | 0.014765 | 0.208 | 0.08 | 261 | 0 | 0.27 | 1 | 1 | cs | TRUE
52 | LV_761-2_2_2_line_52 | NAYY 4x150 SE | 49 | 51 | 0.017715 | 0.208 | 0.08 | 261 | 0 | 0.27 | 1 | 1 | cs | TRUE
53 | LV_761-2_2_2_line_53 | NAYY 4x150 SE | 50 | 52 | 0.004588 | 0.208 | 0.08 | 261 | 0 | 0.27 | 1 | 1 | cs | TRUE
54 | LV_761-2_2_2_line_54 | NAYY 4x150 SE | 50 | 53 | 0.024013 | 0.208 | 0.08 | 261 | 0 | 0.27 | 1 | 1 | cs | TRUE
55 | LV_761-2_2_2_line_55 | NAYY 4x150 SE | 51 | 54 | 0.0046123 | 0.208 | 0.08 | 261 | 0 | 0.27 | 1 | 1 | cs | TRUE
56 | LV_761-2_2_2_line_56 | NAYY 4x150 SE | 51 | 55 | 0.009524 | 0.208 | 0.08 | 261 | 0 | 0.27 | 1 | 1 | cs | TRUE
57 | LV_761-2_2_2_line_57 | NAYY 4x150 SE | 52 | 56 | 0.031289 | 0.208 | 0.08 | 261 | 0 | 0.27 | 1 | 1 | cs | TRUE
58 | LV_761-2_2_2_line_58 | NAYY 4x150 SE | 52 | 57 | 0.030281 | 0.208 | 0.08 | 261 | 0 | 0.27 | 1 | 1 | cs | TRUE
59 | LV_761-2_2_2_line_59 | NAYY 4x150 SE | 53 | 58 | 0.0087342 | 0.208 | 0.08 | 261 | 0 | 0.27 | 1 | 1 | cs | TRUE
60 | LV_761-2_2_2_line_60 | NAYY 4x150 SE | 54 | 59 | 0.012372 | 0.208 | 0.08 | 261 | 0 | 0.27 | 1 | 1 | cs | TRUE
61 | LV_761-2_2_2_line_61 | NAYY 4x150 SE | 56 | 72 | 0.021926 | 0.208 | 0.08 | 261 | 0 | 0.27 | 1 | 1 | cs | TRUE
62 | LV_761-2_2_2_line_62 | NAYY 4x150 SE | 56 | 70 | 0.044543 | 0.208 | 0.08 | 261 | 0 | 0.27 | 1 | 1 | cs | TRUE
63 | LV_761-2_2_2_line_63 | NAYY 4x150 SE | 57 | 82 | 0.0048991 | 0.208 | 0.08 | 261 | 0 | 0.27 | 1 | 1 | cs | TRUE
64 | LV_761-2_2_2_line_64 | NAYY 4x150 SE | 59 | 69 | 0.035944 | 0.208 | 0.08 | 261 | 0 | 0.27 | 1 | 1 | cs | TRUE
65 | LV_761-2_2_2_line_65 | NAYY 4x150 SE | 59 | 68 | 0.020921 | 0.208 | 0.08 | 261 | 0 | 0.27 | 1 | 1 | cs | TRUE
66 | LV_761-2_2_2_line_66 | NAYY 4x150 SE | 60 | 61 | 0.029547 | 0.208 | 0.08 | 261 | 0 | 0.27 | 1 | 1 | cs | TRUE
67 | LV_761-2_2_2_line_67 | NAYY 4x150 SE | 61 | 62 | 0.05334 | 0.208 | 0.08 | 261 | 0 | 0.27 | 1 | 1 | cs | TRUE
68 | LV_761-2_2_2_line_68 | NAYY 4x150 SE | 61 | 63 | 0.014888 | 0.208 | 0.08 | 261 | 0 | 0.27 | 1 | 1 | cs | TRUE
69 | LV_761-2_2_2_line_69 | NAYY 4x150 SE | 62 | 65 | 0.06954 | 0.208 | 0.08 | 261 | 0 | 0.27 | 1 | 1 | cs | TRUE
70 | LV_761-2_2_2_line_70 | NAYY 4x150 SE | 63 | 64 | 0.042011 | 0.208 | 0.08 | 261 | 0 | 0.27 | 1 | 1 | cs | TRUE
71 | LV_761-2_2_2_line_71 | NAYY 4x150 SE | 64 | 74 | 0.022684 | 0.208 | 0.08 | 261 | 0 | 0.27 | 1 | 1 | cs | TRUE
72 | LV_761-2_2_2_line_72 | NAYY 4x150 SE | 66 | 67 | 0.051483 | 0.208 | 0.08 | 261 | 0 | 0.27 | 1 | 1 | cs | TRUE
73 | LV_761-2_2_2_line_73 | NAYY 4x150 SE | 66 | 68 | 0.064345 | 0.208 | 0.08 | 261 | 0 | 0.27 | 1 | 1 | cs | TRUE
74 | LV_761-2_2_2_line_74 | NAYY 4x150 SE | 69 | 73 | 0.008905 | 0.208 | 0.08 | 261 | 0 | 0.27 | 1 | 1 | cs | TRUE
75 | LV_761-2_2_2_line_75 | NAYY 4x150 SE | 70 | 71 | 0.0077939 | 0.208 | 0.08 | 261 | 0 | 0.27 | 1 | 1 | cs | TRUE
76 | LV_761-2_2_2_line_76 | NAYY 4x150 SE | 73 | 74 | 0.022074 | 0.208 | 0.08 | 261 | 0 | 0.27 | 1 | 1 | cs | TRUE
77 | LV_761-2_2_2_line_77 | NAYY 4x150 SE | 74 | 75 | 0.050442 | 0.208 | 0.08 | 261 | 0 | 0.27 | 1 | 1 | cs | TRUE
78 | LV_761-2_2_2_line_78 | NAYY 4x150 SE | 74 | 76 | 0.034622 | 0.208 | 0.08 | 261 | 0 | 0.27 | 1 | 1 | cs | TRUE
79 | LV_761-2_2_2_line_79 | NAYY 4x150 SE | 75 | 77 | 0.020839 | 0.208 | 0.08 | 261 | 0 | 0.27 | 1 | 1 | cs | TRUE
80 | LV_761-2_2_2_line_80 | NAYY 4x150 SE | 75 | 78 | 0.033199 | 0.208 | 0.08 | 261 | 0 | 0.27 | 1 | 1 | cs | TRUE
81 | LV_761-2_2_2_line_81 | NAYY 4x150 SE | 76 | 79 | 0.024206 | 0.208 | 0.08 | 261 | 0 | 0.27 | 1 | 1 | cs | TRUE
82 | LV_761-2_2_2_line_82 | NAYY 4x150 SE | 76 | 80 | 0.043247 | 0.208 | 0.08 | 261 | 0 | 0.27 | 1 | 1 | cs | TRUE
83 | LV_761-2_2_2_line_83 | NAYY 4x150 SE | 78 | 93 | 0.019713 | 0.208 | 0.08 | 261 | 0 | 0.27 | 1 | 1 | cs | TRUE
84 | LV_761-2_2_2_line_84 | NAYY 4x150 SE | 81 | 82 | 0.0067161 | 0.208 | 0.08 | 261 | 0 | 0.27 | 1 | 1 | cs | TRUE
85 | LV_761-2_2_2_line_85 | NAYY 4x150 SE | 83 | 84 | 0.014564 | 0.208 | 0.08 | 261 | 0 | 0.27 | 1 | 1 | cs | TRUE
86 | LV_761-2_2_2_line_86 | NAYY 4x150 SE | 83 | 85 | 0.10965 | 0.208 | 0.08 | 261 | 0 | 0.27 | 1 | 1 | cs | TRUE
87 | LV_761-2_2_2_line_87 | NAYY 4x150 SE | 84 | 86 | 0.0030877 | 0.208 | 0.08 | 261 | 0 | 0.27 | 1 | 1 | cs | TRUE
88 | LV_761-2_2_2_line_88 | NAYY 4x150 SE | 85 | 87 | 0.15837 | 0.208 | 0.08 | 261 | 0 | 0.27 | 1 | 1 | cs | TRUE
89 | LV_761-2_2_2_line_89 | NAYY 4x150 SE | 87 | 101 | 0.3086 | 0.208 | 0.08 | 261 | 0 | 0.27 | 1 | 1 | cs | TRUE
90 | LV_761-2_2_2_line_90 | NAYY 4x150 SE | 88 | 89 | 0.039856 | 0.208 | 0.08 | 261 | 0 | 0.27 | 1 | 1 | cs | TRUE
91 | LV_761-2_2_2_line_91 | NAYY 4x150 SE | 88 | 90 | 0.051442 | 0.208 | 0.08 | 261 | 0 | 0.27 | 1 | 1 | cs | TRUE
92 | LV_761-2_2_2_line_92 | NAYY 4x150 SE | 89 | 91 | 0.13433 | 0.208 | 0.08 | 261 | 0 | 0.27 | 1 | 1 | cs | TRUE
93 | LV_761-2_2_2_line_93 | NAYY 4x150 SE | 90 | 92 | 0.014976 | 0.208 | 0.08 | 261 | 0 | 0.27 | 1 | 1 | cs | TRUE
94 | LV_761-2_2_2_line_94 | NAYY 4x150 SE | 90 | 93 | 0.007535 | 0.208 | 0.08 | 261 | 0 | 0.27 | 1 | 1 | cs | TRUE
95 | LV_761-2_2_2_line_95 | NAYY 4x150 SE | 94 | 95 | 0.014427 | 0.208 | 0.08 | 261 | 0 | 0.27 | 1 | 1 | cs | TRUE
96 | LV_761-2_2_2_line_96 | NAYY 4x150 SE | 94 | 96 | 0.005623 | 0.208 | 0.08 | 261 | 0 | 0.27 | 1 | 1 | cs | TRUE
97 | LV_761-2_2_2_line_97 | NAYY 4x150 SE | 96 | 97 | 0.01778 | 0.208 | 0.08 | 261 | 0 | 0.27 | 1 | 1 | cs | TRUE
98 | LV_761-2_2_2_line_98 | NAYY 4x150 SE | 96 | 98 | 0.06296 | 0.208 | 0.08 | 261 | 0 | 0.27 | 1 | 1 | cs | TRUE
99 | LV_761-2_2_2_line_99 | NAYY 4x150 SE | 98 | 101 | 0.029278 | 0.208 | 0.08 | 261 | 0 | 0.27 | 1 | 1 | cs | TRUE
100 | LV_761-2_2_2_line_100 | NAYY 4x150 SE | 98 | 102 | 0.006996 | 0.208 | 0.08 | 261 | 0 | 0.27 | 1 | 1 | cs | TRUE
101 | LV_761-2_2_2_line_101 | NAYY 4x150 SE | 99 | 100 | 0.005524 | 0.208 | 0.08 | 261 | 0 | 0.27 | 1 | 1 | cs | TRUE

## trafo
| name | std_type | hv_bus | lv_bus | sn_mva | vn_hv_kv | vn_lv_kv | vk_percent | vkr_percent | pfe_kw | i0_percent | shift_degree | tap_side | tap_neutral | tap_min | tap_max | tap_step_percent | tap_step_degree | tap_pos | tap_phase_shifter | parallel | df | in_service
0 | LV_761-2_2_2_trafo_278 | 0.25 MVA 20/0.4 kV | 103 | 99 | 0.25 | 20 | 0.4 | 6 | 1.44 | 0.8 | 0.32 | 150 | hv | 0 | -2 | 2 | 2.5 | 0 | 0 | FALSE | 1 | 1 | TRUE

## line_geodata
| x0 | y0 | x1 | y1 | x2 | y2 | x3 | y3 | x4 | y4 | x5 | y5 | x6 | y6 | x7 | y7 | x8 | y8 | x9 | y9 | x10 | y10
0 | 2604147.5981 | 1166922.0773 | 2604228.3965 | 1166917.5493
1 | 2604120.3418 | 1166891.949 | 2604120.7109 | 1166894.1664 | 2604122.7582 | 1166900.3042 | 2604125.832 | 1166905.431 | 2604130.1466 | 1166909.5249 | 2604135.8923 | 1166914.031 | 2604143.0769 | 1166918.7382 | 2604147.5981 | 1166922.0773
2 | 2604119.8414 | 1166866.7411 | 2604120.1055 | 1166872.4663 | 2604119.6976 | 1166875.7455 | 2604119.2799 | 1166882.0928 | 2604119.6893 | 1166888.0293 | 2604120.3418 | 1166891.949
3 | 2604119.8414 | 1166866.7411 | 2604060.4039 | 1166851.527 | 2604019.5447 | 1166835.9923
4 | 2604019.5447 | 1166835.9923 | 2604010.8912 | 1166852.9395
5 | 2604002.4505 | 1166825.5648 | 2604019.5447 | 1166835.9923
6 | 2604002.4505 | 1166825.5648 | 2604004.2831 | 1166820.8192 | 2604004.5474 | 1166814.6607 | 2604004.0105 | 1166814.1467
7 | 2603750.1114 | 1167240.9386 | 2603740.5366 | 1167240.439 | 2603732.6233 | 1167238.222 | 2603695.613 | 1167227.8722 | 2603668.2334 | 1167219.4419
8 | 2603750.1114 | 1167240.9386 | 2603960.6873 | 1167193.9212
9 | 2603569.047 | 1167202.44 | 2603668.2334 | 1167219.4419
10 | 2603528.7549 | 1167214.2337 | 2603569.047 | 1167202.44
11 | 2603426.7761 | 1167212.4972 | 2603441.8468 | 1167213.9508 | 2603467.1207 | 1167215.6881 | 2603486.9921 | 1167214.7878 | 2603518.238 | 1167213.6829 | 2603528.7549 | 1167214.2337
12 | 2603426.7761 | 1167212.4972 | 2603430.6766 | 1167204.4843 | 2603436.9206 | 1167194.505 | 2603447.1099 | 1167178.6361 | 2603461.4417 | 1167160.4352 | 2603464.4174 | 1167150.3207 | 2603464.5188 | 1167149.2668
13 | 2603463.8445 | 1167134.6459 | 2603465.4414 | 1167139.6826 | 2603464.5188 | 1167149.2668
14 | 2603618.4183 | 1166736.3385 | 2603619.2701 | 1166771.0324 | 2603612.0161 | 1166774.9385
15 | 2603618.6256 | 1166695.7278 | 2603618.0086 | 1166703.5091 | 2603617.9993 | 1166719.2725 | 2603618.4183 | 1166736.3385
16 | 2603605.2264 | 1166778.5945 | 2603612.0161 | 1166774.9385
17 | 2603618.6256 | 1166695.7278 | 2603636.9718 | 1166700.7968 | 2603663.7892 | 1166710.8956 | 2603723.7286 | 1166735.5329
18 | 2603618.6256 | 1166695.7278 | 2603601.1761 | 1166688.7474 | 2603585.3723 | 1166681.9903 | 2603572.9215 | 1166675.1686 | 2603553.3545 | 1166662.9289 | 2603547.9977 | 1166659.7798
19 | 2603723.7286 | 1166735.5329 | 2603726.818 | 1166728.3423 | 2603730.5196 | 1166721.3855
20 | 2603723.7286 | 1166735.5329 | 2603722.6122 | 1166758.7104 | 2603724.8478 | 1166783.2796 | 2603725.2539 | 1166795.1524 | 2603725.127 | 1166802.4337
21 | 2603723.7286 | 1166735.5329 | 2603739.1421 | 1166740.0846
22 | 2603547.9977 | 1166659.7798 | 2603541.0335 | 1166656.374 | 2603533.1328 | 1166653.4016
23 | 2603547.9977 | 1166659.7798 | 2603548.2053 | 1166671.5191 | 2603547.5856 | 1166684.0027 | 2603547.983 | 1166698.3323 | 2603548.0577 | 1166711.1719
24 | 2603547.9977 | 1166659.7798 | 2603549.1862 | 1166643.2945 | 2603549.189 | 1166643.2151
25 | 2603724.3032 | 1166810.2149 | 2603725.127 | 1166802.4337
26 | 2603725.127 | 1166802.4337 | 2603719.8987 | 1166802.4194 | 2603712.5971 | 1166800.3584 | 2603692.8336 | 1166798.1017
27 | 2603530.6376 | 1166652.4628 | 2603533.1328 | 1166653.4016
28 | 2603548.0577 | 1166711.1719 | 2603548.1325 | 1166724.0444
29 | 2603549.189 | 1166643.2151 | 2603549.5985 | 1166631.8334 | 2603547.6198 | 1166625.0511 | 2603543.8568 | 1166619.146 | 2603542.3509 | 1166614.2409
30 | 2603348.5063 | 1166727.9015 | 2603359.2887 | 1166720.337 | 2603379.0073 | 1166707.8638 | 2603401.3982 | 1166694.3583 | 2603415.3651 | 1166687.207 | 2603425.6335 | 1166681.899 | 2603433.1374 | 1166678.8329
31 | 2603455.898 | 1166661.3835 | 2603445.3437 | 1166671.2603 | 2603437.1264 | 1166677.2031 | 2603433.1374 | 1166678.8329
32 | 2603348.5063 | 1166727.9015 | 2603336.5608 | 1166734.5872 | 2603307.1963 | 1166748.2893 | 2603278.7752 | 1166758.9793
33 | 2603455.898 | 1166661.3835 | 2603469.8023 | 1166651.048
34 | 2603455.898 | 1166661.3835 | 2603460.123 | 1166662.4642 | 2603466.8534 | 1166663.9754
35 | 2603278.7752 | 1166758.9793 | 2603361.0464 | 1166879.3727
36 | 2603278.7752 | 1166758.9793 | 2603146.501 | 1166795.8285
37 | 2603488.406 | 1166640.3803 | 2603473.696 | 1166648.1536 | 2603469.8023 | 1166651.048
38 | 2603510.0087 | 1166680.7016 | 2603510.0121 | 1166674.7653 | 2603506.7291 | 1166672.9292 | 2603466.8534 | 1166663.9754
39 | 2603146.501 | 1166795.8285 | 2603148.1506 | 1166803.3331 | 2603149.7905 | 1166814.7952 | 2603155.6403 | 1166827.0043 | 2603168.2515 | 1166849.6109 | 2603174.3995 | 1166862.2982 | 2603176.5544 | 1166869.5807 | 2603176.964 | 1166876.9401
40 | 2603488.406 | 1166640.3803 | 2603497.9966 | 1166642.5758 | 2603509.8147 | 1166645.1505
41 | 2603488.406 | 1166640.3803 | 2603486.8505 | 1166629.5518 | 2603484.801 | 1166612.3532 | 2603484.5009 | 1166610.8596
42 | 2603548.1517 | 1166727.343 | 2603548.1325 | 1166724.0444
43 | 2603548.171 | 1166730.6596 | 2603548.1517 | 1166727.343
44 | 2603541.8889 | 1166604.7608 | 2603542.2217 | 1166613.8202 | 2603542.3509 | 1166614.2409
45 | 2603541.8889 | 1166604.7608 | 2603541.8864 | 1166604.6906
46 | 2603509.8147 | 1166645.1505 | 2603507.8481 | 1166658.4368
47 | 2603509.8147 | 1166645.1505 | 2603510.9373 | 1166645.5163
48 | 2603510.9373 | 1166645.5163 | 2603519.165 | 1166648.1973
49 | 2603525.9728 | 1166650.7078 | 2603530.6376 | 1166652.4628
50 | 2603525.9728 | 1166650.7078 | 2603520.1702 | 1166648.5248 | 2603519.165 | 1166648.1973
51 | 2603970.3642 | 1166679.3711 | 2603964.7297 | 1166691.7291 | 2603964.1218 | 1166692.7441
52 | 2603955.0202 | 1166707.942 | 2603964.1218 | 1166692.7441
53 | 2603970.3642 | 1166679.3711 | 2603973.7038 | 1166676.2161
54 | 2603970.3642 | 1166679.3711 | 2603966.2382 | 1166679.1461 | 2603956.537 | 1166670.7689 | 2603950.0679 | 1166667.9337
55 | 2603955.0202 | 1166707.942 | 2603953.5028 | 1166710.4756 | 2603952.5832 | 1166711.8565
56 | 2603961.6986 | 1166714.7497 | 2603955.0202 | 1166707.942
57 | 2603973.7038 | 1166676.2161 | 2603978.9057 | 1166681.8334 | 2603993.3349 | 1166694.5047 | 2603996.3259 | 1166697.8305
58 | 2603973.7038 | 1166676.2161 | 2603982.3977 | 1166668.0066 | 2603997.6377 | 1166657.8329
59 | 2603941.8187 | 1166666.8464 | 2603945.7157 | 1166666.0263 | 2603950.0679 | 1166667.9337
60 | 2603945.7254 | 1166722.1542 | 2603952.5832 | 1166711.8565
61 | 2603996.3259 | 1166697.8305 | 2603992.0975 | 1166702.0854 | 2603981.6592 | 1166714.115
62 | 2603996.3259 | 1166697.8305 | 2604015.0824 | 1166718.6754 | 2604014.8126 | 1166721.5656 | 2604005.0595 | 1166731.0426
63 | 2604001.7124 | 1166655.1128 | 2603997.6377 | 1166657.8329
64 | 2603945.7254 | 1166722.1542 | 2603936.149 | 1166745.9265 | 2603930.5288 | 1166754.5768
65 | 2603945.7254 | 1166722.1542 | 2603933.6131 | 1166713.431 | 2603929.0589 | 1166709.5332
66 | 2603979.7336 | 1166797.5582 | 2603992.0306 | 1166804.4141 | 2603999.6207 | 1166809.9441 | 2604004.0105 | 1166814.1467
67 | 2603979.7336 | 1166797.5582 | 2603982.7974 | 1166794.7922 | 2603991.627 | 1166789.4731 | 2603999.0241 | 1166785.7983 | 2604009.0845 | 1166783.148 | 2604017.1996 | 1166781.9194 | 2604025.2026 | 1166776.3997 | 2604027.2755 | 1166775.3771
68 | 2603968.7958 | 1166807.6895 | 2603973.7592 | 1166802.9793 | 2603979.7336 | 1166797.5582
69 | 2604027.2755 | 1166775.3771 | 2604037.0181 | 1166770.5712 | 2604045.2333 | 1166768.5312 | 2604055.2275 | 1166773.3625 | 2604061.0353 | 1166776.8347 | 2604066.9888 | 1166779.9069 | 2604092.3591 | 1166783.6543
70 | 2603968.7958 | 1166807.6895 | 2603931.6037 | 1166788.1525
71 | 2603911.5101 | 1166777.6265 | 2603926.1645 | 1166785.2953 | 2603931.6037 | 1166788.1525
72 | 2603889.5642 | 1166659.1536 | 2603887.8026 | 1166657.396 | 2603881.7966 | 1166652.1562 | 2603871.3808 | 1166647.7586 | 2603864.631 | 1166644.5082 | 2603858.1347 | 1166639.8351 | 2603851.0515 | 1166631.193 | 2603849.1508 | 1166628.8071
73 | 2603889.5642 | 1166659.1536 | 2603892.5075 | 1166662.0902 | 2603900.5773 | 1166671.9781 | 2603912.5756 | 1166691.7511 | 2603924.761 | 1166705.8548 | 2603929.0589 | 1166709.5332
74 | 2603924.1351 | 1166760.6135 | 2603929.0304 | 1166756.883 | 2603930.5288 | 1166754.5768
75 | 2603999.4698 | 1166736.474 | 2604005.0595 | 1166731.0426
76 | 2603911.5101 | 1166777.6265 | 2603912.5932 | 1166771.7799 | 2603919.2502 | 1166764.336 | 2603924.1351 | 1166760.6135
77 | 2603911.5101 | 1166777.6265 | 2603906.6453 | 1166783.7153 | 2603901.6349 | 1166826.0666
78 | 2603879.3435 | 1166766.2893 | 2603895.157 | 1166768.9562 | 2603905.8253 | 1166773.2652 | 2603911.5101 | 1166777.6265
79 | 2603901.6349 | 1166826.0666 | 2603881.4124 | 1166831.0971
80 | 2603901.6349 | 1166826.0666 | 2603901.2732 | 1166829.1568 | 2603897.978 | 1166846.7523 | 2603897.4987 | 1166854.1779 | 2603897.8328 | 1166858.9116
81 | 2603879.3435 | 1166766.2893 | 2603874.2106 | 1166772.6448 | 2603868.9936 | 1166778.8668 | 2603867.7578 | 1166784.1798 | 2603868.4529 | 1166786.5592
82 | 2603879.3435 | 1166766.2893 | 2603881.6368 | 1166723.1137
83 | 2603897.8328 | 1166858.9116 | 2603898.2042 | 1166864.1722 | 2603897.8335 | 1166869.2634 | 2603896.093 | 1166873.6979 | 2603892.6115 | 1166876.6588
84 | 2604001.7124 | 1166655.1128 | 2604007.5266 | 1166651.7511
85 | 2603165.8729 | 1166890.241 | 2603165.8729 | 1166890.241 | 2603170.2838 | 1166886.8527 | 2603174.8105 | 1166881.7414 | 2603175.7003 | 1166879.7574
86 | 2603183.3852 | 1166967.911 | 2603151.8742 | 1166946.1172 | 2603142.3338 | 1166936.1629 | 2603139.872 | 1166930.2254 | 2603141.1084 | 1166922.4443 | 2603143.9904 | 1166914.8754 | 2603146.2529 | 1166906.4835 | 2603148.9275 | 1166900.5597 | 2603155.1917 | 1166895.5604 | 2603160.942 | 1166892.4951 | 2603165.8729 | 1166890.241
87 | 2603175.7003 | 1166879.7574 | 2603176.964 | 1166876.9401
88 | 2603183.3852 | 1166967.911 | 2603079.0298 | 1167087.0393
89 | 2603384.9994 | 1167127.2315 | 2603079.0298 | 1167087.0393
90 | 2603805.1338 | 1166917.5069 | 2603812.9379 | 1166911.3754 | 2603818.6905 | 1166905.2314 | 2603830.1926 | 1166897.8794 | 2603837.6737 | 1166895.4573
91 | 2603886.8716 | 1166881.5403 | 2603868.097 | 1166889.3879 | 2603845.0996 | 1166893.053 | 2603837.6737 | 1166895.4573
92 | 2603724.3032 | 1166810.2149 | 2603805.1338 | 1166917.5069
93 | 2603886.8716 | 1166881.5403 | 2603881.4392 | 1166877.635 | 2603878.4483 | 1166874.1424 | 2603876.5826 | 1166870.9397
94 | 2603886.8716 | 1166881.5403 | 2603892.6115 | 1166876.6588
95 | 2603463.8445 | 1167134.6459 | 2603461.7072 | 1167137.5128 | 2603460.2673 | 1167139.1461 | 2603457.6712 | 1167141.1901 | 2603452.8705 | 1167143.6442
96 | 2603462.1405 | 1167129.2867 | 2603463.8445 | 1167134.6459
97 | 2603462.1405 | 1167129.2867 | 2603474.6629 | 1167116.6319
98 | 2603462.1405 | 1167129.2867 | 2603454.5194 | 1167124.4689 | 2603429.3568 | 1167114.5721 | 2603403.1514 | 1167107.8096
99 | 2603384.9994 | 1167127.2315 | 2603390.4343 | 1167126.8232 | 2603394.86 | 1167124.38 | 2603398.2454 | 1167120.5911 | 2603399.579 | 1167117.4236 | 2603401.2189 | 1167114.1451 | 2603403.1514 | 1167107.8096
100 | 2603396.3244 | 1167106.1939 | 2603403.1514 | 1167107.8096
101 | 2603687.3452 | 1166797.475 | 2603692.8336 | 1166798.1017

## bus_geodata
| x | y | coords
0 | 2604228.3965 | 1166917.5493
1 | 2604147.5981 | 1166922.0773
2 | 2604120.3418 | 1166891.949
3 | 2604119.8414 | 1166866.7411
4 | 2604019.5447 | 1166835.9923
5 | 2604010.8912 | 1166852.9395
6 | 2604002.4505 | 1166825.5648
7 | 2603750.1114 | 1167240.9386
8 | 2603668.2334 | 1167219.4419
9 | 2603960.6873 | 1167193.9212
10 | 2603569.047 | 1167202.44
11 | 2603528.7549 | 1167214.2337
12 | 2603426.7761 | 1167212.4972
13 | 2603464.5188 | 1167149.2668
14 | 2603618.4183 | 1166736.3385
15 | 2603612.0161 | 1166774.9385
16 | 2603618.6256 | 1166695.7278
17 | 2603605.2264 | 1166778.5945
18 | 2603723.7286 | 1166735.5329
19 | 2603547.9977 | 1166659.7798
20 | 2603730.5196 | 1166721.3855
21 | 2603725.127 | 1166802.4337
22 | 2603739.1421 | 1166740.0846
23 | 2603533.1328 | 1166653.4016
24 | 2603548.0577 | 1166711.1719
25 | 2603549.189 | 1166643.2151
26 | 2603433.1374 | 1166678.8329
27 | 2603348.5063 | 1166727.9015
28 | 2603455.898 | 1166661.3835
29 | 2603278.7752 | 1166758.9793
30 | 2603469.8023 | 1166651.048
31 | 2603466.8534 | 1166663.9754
32 | 2603361.0464 | 1166879.3727
33 | 2603146.501 | 1166795.8285
34 | 2603488.406 | 1166640.3803
35 | 2603510.0087 | 1166680.7016
36 | 2603548.1517 | 1166727.343
37 | 2603548.1325 | 1166724.0444
38 | 2603548.171 | 1166730.6596
39 | 2603541.8889 | 1166604.7608
40 | 2603542.3509 | 1166614.2409
41 | 2603541.8864 | 1166604.6906
42 | 2603509.8147 | 1166645.1505
43 | 2603484.5009 | 1166610.8596
44 | 2603507.8481 | 1166658.4368
45 | 2603510.9373 | 1166645.5163
46 | 2603525.9728 | 1166650.7078
47 | 2603530.6376 | 1166652.4628
48 | 2603519.165 | 1166648.1973
49 | 2603964.1218 | 1166692.7441
50 | 2603970.3642 | 1166679.3711
51 | 2603955.0202 | 1166707.942
52 | 2603973.7038 | 1166676.2161
53 | 2603950.0679 | 1166667.9337
54 | 2603952.5832 | 1166711.8565
55 | 2603961.6986 | 1166714.7497
56 | 2603996.3259 | 1166697.8305
57 | 2603997.6377 | 1166657.8329
58 | 2603941.8187 | 1166666.8464
59 | 2603945.7254 | 1166722.1542
60 | 2604004.0105 | 1166814.1467
61 | 2603979.7336 | 1166797.5582
62 | 2604027.2755 | 1166775.3771
63 | 2603968.7958 | 1166807.6895
64 | 2603931.6037 | 1166788.1525
65 | 2604092.3591 | 1166783.6543
66 | 2603889.5642 | 1166659.1536
67 | 2603849.1508 | 1166628.8071
68 | 2603929.0589 | 1166709.5332
69 | 2603930.5288 | 1166754.5768
70 | 2604005.0595 | 1166731.0426
71 | 2603999.4698 | 1166736.474
72 | 2603981.6592 | 1166714.115
73 | 2603924.1351 | 1166760.6135
74 | 2603911.5101 | 1166777.6265
75 | 2603901.6349 | 1166826.0666
76 | 2603879.3435 | 1166766.2893
77 | 2603881.4124 | 1166831.0971
78 | 2603897.8328 | 1166858.9116
79 | 2603868.4529 | 1166786.5592
80 | 2603881.6368 | 1166723.1137
81 | 2604007.5266 | 1166651.7511
82 | 2604001.7124 | 1166655.1128
83 | 2603165.8729 | 1166890.241
84 | 2603175.7003 | 1166879.7574
85 | 2603183.3852 | 1166967.911
86 | 2603176.964 | 1166876.9401
87 | 2603079.0298 | 1167087.0393
88 | 2603837.6737 | 1166895.4573
89 | 2603805.1338 | 1166917.5069
90 | 2603886.8716 | 1166881.5403
91 | 2603724.3032 | 1166810.2149
92 | 2603876.5826 | 1166870.9397
93 | 2603892.6115 | 1166876.6588
94 | 2603463.8445 | 1167134.6459
95 | 2603452.8705 | 1167143.6442
96 | 2603462.1405 | 1167129.2867
97 | 2603474.6629 | 1167116.6319
98 | 2603403.1514 | 1167107.8096
99 | 2603692.8336 | 1166798.1017
100 | 2603687.3452 | 1166797.475
101 | 2603384.9994 | 1167127.2315
102 | 2603396.3244 | 1167106.1939
103 | 2603692.8336 | 1166798.1017

## line_std_types
| c_nf_per_km | r_ohm_per_km | x_ohm_per_km | max_i_ka | type | q_mm2 | alpha | voltage_rating
NAYY 4x50 SE | 210 | 0.642 | 0.083 | 0.142 | cs | 50 | 0.00403 | LV
NAYY 4x120 SE | 264 | 0.225 | 0.08 | 0.242 | cs | 120 | 0.00403 | LV
NAYY 4x150 SE | 261 | 0.208 | 0.08 | 0.27 | cs | 150 | 0.00403 | LV
NA2XS2Y 1x95 RM/25 12/20 kV | 216 | 0.313 | 0.132 | 0.252 | cs | 95 | 0.00403 | MV
NA2XS2Y 1x185 RM/25 12/20 kV | 273 | 0.161 | 0.117 | 0.362 | cs | 185 | 0.00403 | MV
NA2XS2Y 1x240 RM/25 12/20 kV | 304 | 0.122 | 0.112 | 0.421 | cs | 240 | 0.00403 | MV
NA2XS2Y 1x95 RM/25 6/10 kV | 315 | 0.313 | 0.123 | 0.249 | cs | 95 | 0.00403 | MV
NA2XS2Y 1x185 RM/25 6/10 kV | 406 | 0.161 | 0.11 | 0.358 | cs | 185 | 0.00403 | MV
NA2XS2Y 1x240 RM/25 6/10 kV | 456 | 0.122 | 0.105 | 0.416 | cs | 240 | 0.00403 | MV
NA2XS2Y 1x150 RM/25 12/20 kV | 250 | 0.206 | 0.116 | 0.319 | cs | 150 | 0.00403 | MV
NA2XS2Y 1x120 RM/25 12/20 kV | 230 | 0.253 | 0.119 | 0.283 | cs | 120 | 0.00403 | MV
NA2XS2Y 1x70 RM/25 12/20 kV | 190 | 0.443 | 0.132 | 0.22 | cs | 70 | 0.00403 | MV
NA2XS2Y 1x150 RM/25 6/10 kV | 360 | 0.206 | 0.11 | 0.315 | cs | 150 | 0.00403 | MV
NA2XS2Y 1x120 RM/25 6/10 kV | 340 | 0.253 | 0.113 | 0.28 | cs | 120 | 0.00403 | MV
NA2XS2Y 1x70 RM/25 6/10 kV | 280 | 0.443 | 0.123 | 0.217 | cs | 70 | 0.00403 | MV
N2XS(FL)2Y 1x120 RM/35 64/110 kV | 112 | 0.153 | 0.166 | 0.366 | cs | 120 | 0.00393 | HV
N2XS(FL)2Y 1x185 RM/35 64/110 kV | 125 | 0.099 | 0.156 | 0.457 | cs | 185 | 0.00393 | HV
N2XS(FL)2Y 1x240 RM/35 64/110 kV | 135 | 0.075 | 0.149 | 0.526 | cs | 240 | 0.00393 | HV
N2XS(FL)2Y 1x300 RM/35 64/110 kV | 144 | 0.06 | 0.144 | 0.588 | cs | 300 | 0.00393 | HV
15-AL1/3-ST1A 0.4 | 11 | 1.8769 | 0.35 | 0.105 | ol | 16 | 0.00403 | LV
24-AL1/4-ST1A 0.4 | 11.25 | 1.2012 | 0.335 | 0.14 | ol | 24 | 0.00403 | LV
48-AL1/8-ST1A 0.4 | 12.2 | 0.5939 | 0.3 | 0.21 | ol | 48 | 0.00403 | LV
94-AL1/15-ST1A 0.4 | 13.2 | 0.306 | 0.29 | 0.35 | ol | 94 | 0.00403 | LV
34-AL1/6-ST1A 10.0 | 9.7 | 0.8342 | 0.36 | 0.17 | ol | 34 | 0.00403 | MV
48-AL1/8-ST1A 10.0 | 10.1 | 0.5939 | 0.35 | 0.21 | ol | 48 | 0.00403 | MV
70-AL1/11-ST1A 10.0 | 10.4 | 0.4132 | 0.339 | 0.29 | ol | 70 | 0.00403 | MV
94-AL1/15-ST1A 10.0 | 10.75 | 0.306 | 0.33 | 0.35 | ol | 94 | 0.00403 | MV
122-AL1/20-ST1A 10.0 | 11.1 | 0.2376 | 0.323 | 0.41 | ol | 122 | 0.00403 | MV
149-AL1/24-ST1A 10.0 | 11.25 | 0.194 | 0.315 | 0.47 | ol | 149 | 0.00403 | MV
34-AL1/6-ST1A 20.0 | 9.15 | 0.8342 | 0.382 | 0.17 | ol | 34 | 0.00403 | MV
48-AL1/8-ST1A 20.0 | 9.5 | 0.5939 | 0.372 | 0.21 | ol | 48 | 0.00403 | MV
70-AL1/11-ST1A 20.0 | 9.7 | 0.4132 | 0.36 | 0.29 | ol | 70 | 0.00403 | MV
94-AL1/15-ST1A 20.0 | 10 | 0.306 | 0.35 | 0.35 | ol | 94 | 0.00403 | MV
122-AL1/20-ST1A 20.0 | 10.3 | 0.2376 | 0.344 | 0.41 | ol | 122 | 0.00403 | MV
149-AL1/24-ST1A 20.0 | 10.5 | 0.194 | 0.337 | 0.47 | ol | 149 | 0.00403 | MV
184-AL1/30-ST1A 20.0 | 10.75 | 0.1571 | 0.33 | 0.535 | ol | 184 | 0.00403 | MV
243-AL1/39-ST1A 20.0 | 11 | 0.1188 | 0.32 | 0.645 | ol | 243 | 0.00403 | MV
48-AL1/8-ST1A 110.0 | 8 | 0.5939 | 0.46 | 0.21 | ol | 48 | 0.00403 | HV
70-AL1/11-ST1A 110.0 | 8.4 | 0.4132 | 0.45 | 0.29 | ol | 70 | 0.00403 | HV
94-AL1/15-ST1A 110.0 | 8.65 | 0.306 | 0.44 | 0.35 | ol | 94 | 0.00403 | HV
122-AL1/20-ST1A 110.0 | 8.5 | 0.2376 | 0.43 | 0.41 | ol | 122 | 0.00403 | HV
149-AL1/24-ST1A 110.0 | 8.75 | 0.194 | 0.41 | 0.47 | ol | 149 | 0.00403 | HV
184-AL1/30-ST1A 110.0 | 8.8 | 0.1571 | 0.4 | 0.535 | ol | 184 | 0.00403 | HV
243-AL1/39-ST1A 110.0 | 9 | 0.1188 | 0.39 | 0.645 | ol | 243 | 0.00403 | HV
305-AL1/39-ST1A 110.0 | 9.2 | 0.0949 | 0.38 | 0.74 | ol | 305 | 0.00403 | HV
490-AL1/64-ST1A 110.0 | 9.75 | 0.059 | 0.37 | 0.96 | ol | 490 | 0.00403 | HV
679-AL1/86-ST1A 110.0 | 9.95 | 0.042 | 0.36 | 1.15 | ol | 679 | 0.00403 | HV
490-AL1/64-ST1A 220.0 | 10 | 0.059 | 0.285 | 0.96 | ol | 490 | 0.00403 | HV
679-AL1/86-ST1A 220.0 | 11.7 | 0.042 | 0.275 | 1.15 | ol | 679 | 0.00403 | HV
490-AL1/64-ST1A 380.0 | 11 | 0.059 | 0.253 | 0.96 | ol | 490 | 0.00403 | HV
679-AL1/86-ST1A 380.0 | 14.6 | 0.042 | 0.25 | 1.15 | ol | 679 | 0.00403 | HV

## trafo_std_types
| i0_percent | pfe_kw | vkr_percent | sn_mva | vn_lv_kv | vn_hv_kv | vk_percent | shift_degree | vector_group | tap_side | tap_neutral | tap_min | tap_max | tap_step_degree | tap_step_percent | tap_phase_shifter
160 MVA 380/110 kV | 0.06 | 60 | 0.25 | 160 | 110 | 380 | 12.2 | 0 | Yy0 | hv | 0 | -9 | 9 | 0 | 1.5 | FALSE
100 MVA 220/110 kV | 0.06 | 55 | 0.26 | 100 | 110 | 220 | 12 | 0 | Yy0 | hv | 0 | -9 | 9 | 0 | 1.5 | FALSE
63 MVA 110/20 kV | 0.04 | 22 | 0.32 | 63 | 20 | 110 | 18 | 150 | YNd5 | hv | 0 | -9 | 9 | 0 | 1.5 | FALSE
40 MVA 110/20 kV | 0.05 | 18 | 0.34 | 40 | 20 | 110 | 16.2 | 150 | YNd5 | hv | 0 | -9 | 9 | 0 | 1.5 | FALSE
25 MVA 110/20 kV | 0.07 | 14 | 0.41 | 25 | 20 | 110 | 12 | 150 | YNd5 | hv | 0 | -9 | 9 | 0 | 1.5 | FALSE
63 MVA 110/10 kV | 0.04 | 22 | 0.32 | 63 | 10 | 110 | 18 | 150 | YNd5 | hv | 0 | -9 | 9 | 0 | 1.5 | FALSE
40 MVA 110/10 kV | 0.05 | 18 | 0.34 | 40 | 10 | 110 | 16.2 | 150 | YNd5 | hv | 0 | -9 | 9 | 0 | 1.5 | FALSE
25 MVA 110/10 kV | 0.07 | 14 | 0.41 | 25 | 10 | 110 | 12 | 150 | YNd5 | hv | 0 | -9 | 9 | 0 | 1.5 | FALSE
0.25 MVA 20/0.4 kV | 0.32 | 0.8 | 1.44 | 0.25 | 0.4 | 20 | 6 | 150 | Yzn5 | hv | 0 | -2 | 2 | 0 | 2.5 | FALSE
0.4 MVA 20/0.4 kV | 0.3375 | 1.35 | 1.425 | 0.4 | 0.4 | 20 | 6 | 150 | Dyn5 | hv | 0 | -2 | 2 | 0 | 2.5 | FALSE
0.63 MVA 20/0.4 kV | 0.2619 | 1.65 | 1.206 | 0.63 | 0.4 | 20 | 6 | 150 | Dyn5 | hv | 0 | -2 | 2 | 0 | 2.5 | FALSE
0.25 MVA 10/0.4 kV | 0.24 | 0.6 | 1.2 | 0.25 | 0.4 | 10 | 4 | 150 | Dyn5 | hv | 0 | -2 | 2 | 0 | 2.5 | FALSE
0.4 MVA 10/0.4 kV | 0.2375 | 0.95 | 1.325 | 0.4 | 0.4 | 10 | 4 | 150 | Dyn5 | hv | 0 | -2 | 2 | 0 | 2.5 | FALSE
0.63 MVA 10/0.4 kV | 0.1873 | 1.18 | 1.0794 | 0.63 | 0.4 | 10 | 4 | 150 | Dyn5 | hv | 0 | -2 | 2 | 0 | 2.5 | FALSE

## trafo3w_std_types
| sn_hv_mva | sn_mv_mva | sn_lv_mva | vn_hv_kv | vn_mv_kv | vn_lv_kv | vk_hv_percent | vk_mv_percent | vk_lv_percent | vkr_hv_percent | vkr_mv_percent | vkr_lv_percent | pfe_kw | i0_percent | shift_mv_degree | shift_lv_degree | vector_group | tap_side | tap_neutral | tap_min | tap_max | tap_step_percent
63/25/38 MVA 110/20/10 kV | 63 | 25 | 38 | 110 | 20 | 10 | 10.4 | 10.4 | 10.4 | 0.28 | 0.32 | 0.35 | 35 | 0.89 | 0 | 0 | YN0yn0yn0 | hv | 0 | -10 | 10 | 1.2
63/25/38 MVA 110/10/10 kV | 63 | 25 | 38 | 110 | 10 | 10 | 10.4 | 10.4 | 10.4 | 0.28 | 0.32 | 0.35 | 35 | 0.89 | 0 | 0 | YN0yn0yn0 | hv | 0 | -10 | 10 | 1.2

## fuse_std_types
| fuse_type | i_rated_a | t_avg | t_min | t_total | x_avg | x_min | x_total
HV 100A | HV 100A | 100 | 0 | [10.0, 3.64, 0.854, 0.281, 0.1, 0.0531, 0.022, 0.01] | [10.0, 4.267, 1.21, 0.403, 0.1, 0.058, 0.022, 0.01] | 0 | [300.0, 350.0, 450.0, 550.0, 700.0, 850.0, 1200.0, 1752.0] | [600.0, 700.0, 900.0, 1150.0, 1665.0, 2000.0, 3000.0, 4313.0]
HV 10A | HV 10A | 10 | 0 | [10.0, 1675.0, 0.344, 0.156, 0.1, 0.0417, 0.0171, 0.01] | [10.0, 1.3, 0.3, 0.155, 0.1, 0.0555, 0.023, 0.01] | 0 | [30.0, 32.0, 35.0, 37.0, 39.0, 50.0, 70.0, 88.0] | [60.0, 70.0, 80.0, 87.0, 94.0, 110.0, 150.0, 216.0]
HV 125A | HV 125A | 125 | 0 | [10.0, 1.82, 0.344, 0.1, 0.0467, 0.0269, 0.01] | [10.0, 2.478, 0.426, 0.1, 0.0427, 0.0211, 0.01] | 0 | [375.0, 500.0, 700.0, 925.0, 1200.0, 1500.0, 2341.0] | [750.0, 1000.0, 1500.0, 2200.0, 3000.0, 4000.0, 5765.0]
HV 160A | HV 160A | 160 | 0 | [10.0, 4.15, 1.03, 0.198, 0.1, 0.051, 0.0172, 0.01] | [10.0, 2.3, 0.734, 0.274, 0.1, 0.046, 0.0177, 0.01] | 0 | [480.0, 550.0, 700.0, 1000.0, 1260.0, 1600.0, 2500.0, 3227.0] | [960.0, 1300.0, 1700.0, 2200.0, 2996.0, 4000.0, 6000.0, 7946.0]
HV 16A | HV 16A | 16 | 0 | [10.0, 0.352, 0.164, 0.1, 0.0649, 0.0342, 0.01] | [10.0, 2.34, 0.722, 0.181, 0.1, 0.055, 0.0296, 0.01] | 0 | [48.0, 60.0, 65.0, 71.0, 80.0, 100.0, 162.0] | [96.0, 110.0, 125.0, 150.0, 168.0, 200.0, 250.0, 398.0]
HV 200A | HV 200A | 200 | 0 | [10.0, 4.267, 1.21, 0.403, 0.1, 0.058, 0.022, 0.01] | [10.0, 3.73, 1.654, 0.328, 0.1, 0.0531, 0.019, 0.01] | 0 | [600.0, 700.0, 900.0, 1150.0, 1665.0, 2000.0, 3000.0, 4313.0] | [1200.0, 1500.0, 1800.0, 2700.0, 3960.0, 5000.0, 7500.0, 10620.0]
HV 20A | HV 20A | 20 | 0 | [10.0, 1.3, 0.3, 0.155, 0.1, 0.0555, 0.023, 0.01] | [10.0, 1.3, 0.161, 0.1, 0.0611, 0.0399, 0.0141, 0.01] | 0 | [60.0, 70.0, 80.0, 87.0, 94.0, 110.0, 150.0, 216.0] | [120.0, 150.0, 200.0, 223.0, 260.0, 300.0, 450.0, 532.0]
HV 25A | HV 25A | 25 | 0 | [10.0, 2.512, 0.833, 0.299, 0.1, 0.0372, 0.0223, 0.01] | [10.0, 3.125, 0.597, 0.198, 0.1, 0.0378, 0.022, 0.01] | 0 | [75.0, 82.0, 90.0, 100.0, 124.0, 170.0, 200.0, 289.0] | [150.0, 170.0, 210.0, 250.0, 294.0, 400.0, 500.0, 711.0]
HV 31.5A | HV 31.5A | 31.5 | 0 | [10.0, 2.34, 0.722, 0.181, 0.1, 0.055, 0.0296, 0.01] | [10.0, 2.84, 0.368, 0.164, 0.1, 0.0621, 0.0378, 0.0195, 0.01] | 0 | [95.0, 110.0, 125.0, 150.0, 165.0, 200.0, 250.0, 390.0] | [189.0, 220.0, 300.0, 350.0, 393.0, 450.0, 530.0, 700.0, 960.0]
HV 40A | HV 40A | 40 | 0 | [10.0, 1.3, 0.161, 0.1, 0.0611, 0.0399, 0.0141, 0.01] | [10.0, 2.05, 0.369, 0.198, 0.1, 0.051, 0.0298, 0.01] | 0 | [120.0, 150.0, 200.0, 223.0, 260.0, 300.0, 450.0, 532.0] | [240.0, 300.0, 400.0, 450.0, 530.0, 650.0, 800.0, 1311.0]
HV 50A | HV 50A | 50 | 0 | [10.0, 3.215, 0.597, 0.198, 0.1, 0.0378, 0.022, 0.01] | [10.0, 3.64, 0.854, 0.281, 0.1, 0.0531, 0.022, 0.01] | 0 | [150.0, 170.0, 210.0, 250.0, 294.0, 400.0, 500.0, 711.0] | [300.0, 350.0, 450.0, 550.0, 700.0, 850.0, 1200.0, 1752.0]
HV 6.3A | HV 6.3A | 6.3 | 0 | [10.0, 1.39, 0.344, 0.168, 0.1, 0.056, 0.0263, 0.01] | [10.0, 1.711, 0.516, 0.198, 0.1, 0.0634, 0.0303, 0.01] | 0 | [19.0, 19.5, 20.4, 20.8, 22.0, 25.0, 32.0, 48.0] | [38.0, 40.0, 43.0, 48.0, 53.0, 60.0, 75.0, 118.0]
HV 63A | HV 63A | 63 | 0 | [10.0, 2.84, 0.368, 0.164, 0.1, 0.0621, 0.0378, 0.0195, 0.01] | [10.0, 1.82, 0.344, 0.1, 0.0467, 0.0269, 0.01] | 0 | [189.0, 220.0, 300.0, 350.0, 393.0, 450.0, 530.0, 700.0, 961.0] | [378.0, 500.0, 700.0, 934.0, 1200.0, 1500.0, 2366.0]
HV 80A | HV 80A | 80 | 0 | [10.0, 2.05, 0.369, 0.198, 0.1, 0.051, 0.0298, 0.01] | [10.0, 4.15, 1.03, 0.198, 0.1, 0.051, 0.0172, 0.01] | 0 | [240.0, 300.0, 400.0, 450.0, 530.0, 650.0, 800.0, 1311.0] | [480.0, 550.0, 700.0, 1000.0, 1260.0, 1600.0, 2500.0, 3227.0]
Siemens NH-1-100 | Siemens NH-1-100 | 100 | [5400.0, 2000.0, 400.0, 20.0, 1.0, 0.2, 0.012, 0.004] | 0 | 0 | [150.0, 190.0, 250.0, 430.0, 900.0, 1250.0, 2700.0, 3600.0] | 0 | 0
Siemens NH-1-125 | Siemens NH-1-125 | 125 | [4800.0, 120.0, 7.0, 0.1, 0.004] | 0 | 0 | [180.0, 400.0, 740.0, 2000.0, 4250.0] | 0 | 0
Siemens NH-1-16 | Siemens NH-1-16 | 16 | [4000.0, 400.0, 2.0, 0.1, 0.04, 0.01] | 0 | 0 | [26.0, 35.0, 75.0, 150.0, 200.0, 300.0] | 0 | 0
Siemens NH-1-160 | Siemens NH-1-160 | 160 | [4800.0, 120.0, 7.0, 0.1, 0.004] | 0 | 0 | [210.0, 500.0, 900.0, 2300.0, 5000.0] | 0 | 0
Siemens NH-1-25 | Siemens NH-1-25 | 25 | [4000.0, 1000.0, 10.0, 0.2, 0.02, 0.01] | 0 | 0 | [40.0, 50.0, 100.0, 210.0, 400.0, 500.0] | 0 | 0
Siemens NH-1-50 | Siemens NH-1-50 | 50 | [4000.0, 40.0, 4.0, 1.0, 0.02, 0.01] | 0 | 0 | [86.0, 200.0, 300.0, 400.0, 1000.0, 1280.0] | 0 | 0
Siemens NH-1-63 | Siemens NH-1-63 | 63 | [4000.0, 100.0, 10.0, 2.0, 0.04, 0.01] | 0 | 0 | [100.0, 200.0, 300.0, 400.0, 1000.0, 1500.0] | 0 | 0
Siemens NH-1-80 | Siemens NH-1-80 | 80 | [4800.0, 120.0, 7.0, 0.1, 0.01] | 0 | 0 | [150.58, 250.0, 450.0, 1150.0, 2470.0] | 0 | 0
Siemens NH-2-1000 | Siemens NH-2-1000 | 1000 | [4800.0, 120.0, 7.0, 0.1, 0.004] | 0 | 0 | [1900.0, 3500.0, 8400.0, 24000.0, 52000.0] | 0 | 0
Siemens NH-2-200 | Siemens NH-2-200 | 200 | [4800.0, 120.0, 7.0, 0.1, 0.004] | 0 | 0 | [280.0, 650.0, 1200.0, 3000.0, 7000.0] | 0 | 0
Siemens NH-2-224 | Siemens NH-2-224 | 224 | [4800.0, 120.0, 7.0, 0.2, 0.04, 0.004] | 0 | 0 | [400.0, 750.0, 1453.0, 3025.0, 4315.0, 7600.0] | 0 | 0
Siemens NH-2-250 | Siemens NH-2-250 | 250 | [4800.0, 120.0, 7.0, 0.1, 0.004] | 0 | 0 | [450.0, 800.0, 1650.0, 4000.0, 8500.0] | 0 | 0
Siemens NH-2-315 | Siemens NH-2-315 | 315 | [4800.0, 120.0, 7.0, 0.1, 0.004] | 0 | 0 | [550.0, 920.0, 1900.0, 5000.0, 11000.0] | 0 | 0
Siemens NH-2-355 | Siemens NH-2-355 | 355 | [4800.0, 120.0, 6.0, 0.1, 0.004] | 0 | 0 | [650.0, 1116.27, 2350.0, 5840.0, 12790.0] | 0 | 0
Siemens NH-2-400 | Siemens NH-2-400 | 400 | [4800.0, 120.0, 7.0, 0.1, 0.004] | 0 | 0 | [720.0, 1350.0, 2800.0, 6500.0, 15000.0] | 0 | 0
Siemens NH-2-425 | Siemens NH-2-425 | 425 | [4800.0, 120.0, 7.0, 0.1, 0.004] | 0 | 0 | [850.0, 1500.0, 3050.0, 7500.0, 16500.0] | 0 | 0
Siemens NH-2-630 | Siemens NH-2-630 | 630 | [4800.0, 120.0, 7.0, 0.1, 0.004] | 0 | 0 | [1200.0, 2000.0, 4800.0, 12000.0, 26000.0] | 0 | 0

## dtypes
| element | column | dtype
0 | bus | name | object
1 | bus | vn_kv | float64
2 | bus | type | object
3 | bus | zone | object
4 | bus | in_service | bool
5 | load | name | object
6 | load | bus | uint32
7 | load | p_mw | float64
8 | load | q_mvar | float64
9 | load | const_z_percent | float64
10 | load | const_i_percent | float64
11 | load | sn_mva | float64
12 | load | scaling | float64
13 | load | in_service | bool
14 | load | type | object
15 | ext_grid | name | object
16 | ext_grid | bus | uint32
17 | ext_grid | vm_pu | float64
18 | ext_grid | va_degree | float64
19 | ext_grid | slack_weight | float64
20 | ext_grid | in_service | bool
21 | line | name | object
22 | line | std_type | object
23 | line | from_bus | uint32
24 | line | to_bus | uint32
25 | line | length_km | float64
26 | line | r_ohm_per_km | float64
27 | line | x_ohm_per_km | float64
28 | line | c_nf_per_km | float64
29 | line | g_us_per_km | float64
30 | line | max_i_ka | float64
31 | line | df | float64
32 | line | parallel | uint32
33 | line | type | object
34 | line | in_service | bool
35 | trafo | name | object
36 | trafo | std_type | object
37 | trafo | hv_bus | uint32
38 | trafo | lv_bus | uint32
39 | trafo | sn_mva | float64
40 | trafo | vn_hv_kv | float64
41 | trafo | vn_lv_kv | float64
42 | trafo | vk_percent | float64
43 | trafo | vkr_percent | float64
44 | trafo | pfe_kw | float64
45 | trafo | i0_percent | float64
46 | trafo | shift_degree | float64
47 | trafo | tap_side | object
48 | trafo | tap_neutral | int32
49 | trafo | tap_min | int32
50 | trafo | tap_max | int32
51 | trafo | tap_step_percent | float64
52 | trafo | tap_step_degree | float64
53 | trafo | tap_pos | int32
54 | trafo | tap_phase_shifter | bool
55 | trafo | parallel | uint32
56 | trafo | df | float64
57 | trafo | in_service | bool
58 | line_geodata | coords | object
59 | bus_geodata | x | float64
60 | bus_geodata | y | float64
61 | bus_geodata | coords | object

## parameters
| version | format_version | converged | OPF_converged | name | f_hz | sn_mva
0 | 2.14.6 | 2.14.0 | FALSE | FALSE |  | 50 | 1