## bus
| name | vn_kv | type | zone | in_service
0 | bus_LV_761-3_0_3_node_0 | 0.4 | n |  | TRUE
1 | bus_LV_761-3_0_3_node_1 | 0.4 | n |  | TRUE
2 | bus_LV_761-3_0_3_node_2 | 0.4 | n |  | TRUE
3 | bus_LV_761-3_0_3_node_3 | 0.4 | n |  | TRUE
4 | bus_LV_761-3_0_3_node_4 | 0.4 | n |  | TRUE
5 | bus_LV_761-3_0_3_node_5 | 0.4 | n |  | TRUE
6 | bus_LV_761-3_0_3_node_7 | 0.4 | n |  | TRUE
7 | bus_LV_761-3_0_3_node_12 | 0.4 | n |  | TRUE
8 | bus_LV_761-3_0_3_node_6 | 0.4 | n |  | TRUE
9 | bus_LV_761-3_0_3_node_39 | 0.4 | n |  | TRUE
10 | bus_LV_761-3_0_3_node_83 | 0.4 | n |  | TRUE
11 | bus_LV_761-3_0_3_node_52 | 0.4 | n |  | TRUE
12 | bus_LV_761-3_0_3_node_38 | 0.4 | n |  | TRUE
13 | bus_LV_761-3_0_3_node_15 | 0.4 | n |  | TRUE
14 | bus_LV_761-3_0_3_node_10 | 0.4 | n |  | TRUE
15 | bus_LV_761-3_0_3_node_63 | 0.4 | n |  | TRUE
16 | bus_LV_761-3_0_3_node_64 | 0.4 | n |  | TRUE
17 | bus_LV_761-3_0_3_node_36 | 0.4 | n |  | TRUE
18 | bus_LV_761-3_0_3_node_84 | 0.4 | n |  | TRUE
19 | bus_LV_761-3_0_3_node_66 | 0.4 | n |  | TRUE
20 | bus_LV_761-3_0_3_node_8 | 0.4 | n |  | TRUE
21 | bus_LV_761-3_0_3_node_9 | 0.4 | n |  | TRUE
22 | bus_LV_761-3_0_3_node_11 | 0.4 | n |  | TRUE
23 | bus_LV_761-3_0_3_node_13 | 0.4 | n |  | TRUE
24 | bus_LV_761-3_0_3_node_14 | 0.4 | n |  | TRUE
25 | bus_LV_761-3_0_3_node_16 | 0.4 | n |  | TRUE
26 | bus_LV_761-3_0_3_node_81 | 0.4 | n |  | TRUE
27 | bus_LV_761-3_0_3_node_99 | 0.4 | n |  | TRUE
28 | bus_LV_761-3_0_3_node_69 | 0.4 | n |  | TRUE
29 | bus_LV_761-3_0_3_node_82 | 0.4 | n |  | TRUE
30 | bus_LV_761-3_0_3_node_17 | 0.4 | n |  | TRUE
31 | bus_LV_761-3_0_3_node_18 | 0.4 | n |  | TRUE
32 | bus_LV_761-3_0_3_node_19 | 0.4 | n |  | TRUE
33 | bus_LV_761-3_0_3_node_20 | 0.4 | n |  | TRUE
34 | bus_LV_761-3_0_3_node_21 | 0.4 | n |  | TRUE
35 | bus_LV_761-3_0_3_node_22 | 0.4 | n |  | TRUE
36 | bus_LV_761-3_0_3_node_23 | 0.4 | n |  | TRUE
37 | bus_LV_761-3_0_3_node_24 | 0.4 | n |  | TRUE
38 | bus_LV_761-3_0_3_node_25 | 0.4 | n |  | TRUE
39 | bus_LV_761-3_0_3_node_26 | 0.4 | n |  | TRUE
40 | bus_LV_761-3_0_3_node_53 | 0.4 | n |  | TRUE
41 | bus_LV_761-3_0_3_node_100 | 0.4 | n |  | TRUE
42 | bus_LV_761-3_0_3_node_33 | 0.4 | n |  | TRUE
43 | bus_LV_761-3_0_3_node_91 | 0.4 | n |  | TRUE
44 | bus_LV_761-3_0_3_node_27 | 0.4 | n |  | TRUE
45 | bus_LV_761-3_0_3_node_28 | 0.4 | n |  | TRUE
46 | bus_LV_761-3_0_3_node_29 | 0.4 | n |  | TRUE
47 | bus_LV_761-3_0_3_node_30 | 0.4 | n |  | TRUE
48 | bus_LV_761-3_0_3_node_31 | 0.4 | n |  | TRUE
49 | bus_LV_761-3_0_3_node_32 | 0.4 | n |  | TRUE
50 | bus_LV_761-3_0_3_node_51 | 0.4 | n |  | TRUE
51 | bus_LV_761-3_0_3_node_54 | 0.4 | n |  | TRUE
52 | bus_LV_761-3_0_3_node_49 | 0.4 | n |  | TRUE
53 | bus_LV_761-3_0_3_node_55 | 0.4 | n |  | TRUE
54 | bus_LV_761-3_0_3_node_34 | 0.4 | n |  | TRUE
55 | bus_LV_761-3_0_3_node_35 | 0.4 | n |  | TRUE
56 | bus_LV_761-3_0_3_node_37 | 0.4 | n |  | TRUE
57 | bus_LV_761-3_0_3_node_40 | 0.4 | n |  | TRUE
58 | bus_LV_761-3_0_3_node_75 | 0.4 | n |  | TRUE
59 | bus_LV_761-3_0_3_node_73 | 0.4 | n |  | TRUE
60 | bus_LV_761-3_0_3_node_41 | 0.4 | n |  | TRUE
61 | bus_LV_761-3_0_3_node_42 | 0.4 | n |  | TRUE
62 | bus_LV_761-3_0_3_node_43 | 0.4 | n |  | TRUE
63 | bus_LV_761-3_0_3_node_44 | 0.4 | n |  | TRUE
64 | bus_LV_761-3_0_3_node_45 | 0.4 | n |  | TRUE
65 | bus_LV_761-3_0_3_node_46 | 0.4 | n |  | TRUE
66 | bus_LV_761-3_0_3_node_47 | 0.4 | n |  | TRUE
67 | bus_LV_761-3_0_3_node_50 | 0.4 | n |  | TRUE
68 | bus_LV_761-3_0_3_node_96 | 0.4 | n |  | TRUE
69 | bus_LV_761-3_0_3_node_70 | 0.4 | n |  | TRUE
70 | bus_LV_761-3_0_3_node_86 | 0.4 | n |  | TRUE
71 | bus_LV_761-3_0_3_node_92 | 0.4 | n |  | TRUE
72 | bus_LV_761-3_0_3_node_94 | 0.4 | n |  | TRUE
73 | bus_LV_761-3_0_3_node_93 | 0.4 | n |  | TRUE
74 | bus_LV_761-3_0_3_node_95 | 0.4 | n |  | TRUE
75 | bus_LV_761-3_0_3_node_97 | 0.4 | n |  | TRUE
76 | bus_LV_761-3_0_3_node_98 | 0.4 | n |  | TRUE
77 | bus_LV_761-3_0_3_node_88 | 0.4 | n |  | TRUE
78 | bus_LV_761-3_0_3_node_48 | 0.4 | n |  | TRUE
79 | bus_LV_761-3_0_3_node_85 | 0.4 | n |  | TRUE
80 | bus_LV_761-3_0_3_node_68 | 0.4 | n |  | TRUE
81 | bus_LV_761-3_0_3_node_62 | 0.4 | n |  | TRUE
82 | bus_LV_761-3_0_3_node_60 | 0.4 | n |  | TRUE
83 | bus_LV_761-3_0_3_node_56 | 0.4 | n |  | TRUE
84 | bus_LV_761-3_0_3_node_57 | 0.4 | n |  | TRUE
85 | bus_LV_761-3_0_3_node_58 | 0.4 | n |  | TRUE
86 | bus_LV_761-3_0_3_node_59 | 0.4 | n |  | TRUE
87 | bus_LV_761-3_0_3_node_61 | 0.4 | n |  | TRUE
88 | bus_LV_761-3_0_3_node_65 | 0.4 | n |  | TRUE
89 | bus_LV_761-3_0_3_node_67 | 0.4 | n |  | TRUE
90 | bus_LV_761-3_0_3_node_89 | 0.4 | n |  | TRUE
91 | bus_LV_761-3_0_3_node_71 | 0.4 | n |  | TRUE
92 | bus_LV_761-3_0_3_node_72 | 0.4 | n |  | TRUE
93 | bus_LV_761-3_0_3_node_74 | 0.4 | n |  | TRUE
94 | bus_LV_761-3_0_3_node_76 | 0.4 | n |  | TRUE
95 | bus_LV_761-3_0_3_node_77 | 0.4 | n |  | TRUE
96 | bus_LV_761-3_0_3_node_78 | 0.4 | n |  | TRUE
97 | bus_LV_761-3_0_3_node_79 | 0.4 | n |  | TRUE
98 | bus_LV_761-3_0_3_node_80 | 0.4 | n |  | TRUE
99 | bus_LV_761-3_0_3_node_101 | 0.4 | n |  | TRUE
100 | bus_LV_761-3_0_3_node_102 | 0.4 | n |  | TRUE
101 | bus_LV_761-3_0_3_node_87 | 0.4 | n |  | TRUE
102 | bus_LV_761-3_0_3_node_90 | 0.4 | n |  | TRUE
103 | bus_MV_208_0_node_205 | 20 | n |  | TRUE

## load
| name | bus | p_mw | q_mvar | const_z_percent | const_i_percent | sn_mva | scaling | in_service | type
0 | LV_761-3_0_3_load_0 | 0 | 0.0032139 | 0.00080547 | 0 | 0 |  | 1 | TRUE | wye
1 | LV_761-3_0_3_load_1 | 1 | 0.0006232 | 0.00015619 | 0 | 0 |  | 1 | TRUE | wye
2 | LV_761-3_0_3_load_2 | 2 | 0.00048593 | 0.00012179 | 0 | 0 |  | 1 | TRUE | wye
3 | LV_761-3_0_3_load_4 | 4 | 0.00065109 | 0.00016318 | 0 | 0 |  | 1 | TRUE | wye
4 | LV_761-3_0_3_load_39 | 9 | 0.00050877 | 0.00012751 | 0 | 0 |  | 1 | TRUE | wye
5 | LV_761-3_0_3_load_83 | 10 | 0.00050816 | 0.00012736 | 0 | 0 |  | 1 | TRUE | wye
6 | LV_761-3_0_3_load_52 | 11 | 0.00032931 | 8.2533e-05 | 0 | 0 |  | 1 | TRUE | wye
7 | LV_761-3_0_3_load_38 | 12 | 0.0026819 | 0.00067214 | 0 | 0 |  | 1 | TRUE | wye
8 | LV_761-3_0_3_load_15 | 13 | 0.00055259 | 0.00013849 | 0 | 0 |  | 1 | TRUE | wye
9 | LV_761-3_0_3_load_63 | 15 | 0.0007458 | 0.00018692 | 0 | 0 |  | 1 | TRUE | wye
10 | LV_761-3_0_3_load_84 | 18 | 0.0011166 | 0.00027984 | 0 | 0 |  | 1 | TRUE | wye
11 | LV_761-3_0_3_load_8 | 20 | 0.001071 | 0.00026841 | 0 | 0 |  | 1 | TRUE | wye
12 | LV_761-3_0_3_load_9 | 21 | 0.0013644 | 0.00034194 | 0 | 0 |  | 1 | TRUE | wye
13 | LV_761-3_0_3_load_11 | 22 | 0.00099806 | 0.00025014 | 0 | 0 |  | 1 | TRUE | wye
14 | LV_761-3_0_3_load_13 | 23 | 0.0022796 | 0.00057132 | 0 | 0 |  | 1 | TRUE | wye
15 | LV_761-3_0_3_load_14 | 24 | 0.0020028 | 0.00050194 | 0 | 0 |  | 1 | TRUE | wye
16 | LV_761-3_0_3_load_16 | 25 | 0.0017245 | 0.00043221 | 0 | 0 |  | 1 | TRUE | wye
17 | LV_761-3_0_3_load_81 | 26 | 0.0038966 | 0.00097658 | 0 | 0 |  | 1 | TRUE | wye
18 | LV_761-3_0_3_load_99 | 27 | 0.00061125 | 0.00015319 | 0 | 0 |  | 1 | TRUE | wye
19 | LV_761-3_0_3_load_69 | 28 | 0.0043833 | 0.0010986 | 0 | 0 |  | 1 | TRUE | wye
20 | LV_761-3_0_3_load_82 | 29 | 0.0042374 | 0.001062 | 0 | 0 |  | 1 | TRUE | wye
21 | LV_761-3_0_3_load_17 | 30 | 0.0012819 | 0.00032126 | 0 | 0 |  | 1 | TRUE | wye
22 | LV_761-3_0_3_load_18 | 31 | 0.0030236 | 0.00075779 | 0 | 0 |  | 1 | TRUE | wye
23 | LV_761-3_0_3_load_20 | 33 | 0.0026449 | 0.00066287 | 0 | 0 |  | 1 | TRUE | wye
24 | LV_761-3_0_3_load_21 | 34 | 0.0026747 | 0.00067034 | 0 | 0 |  | 1 | TRUE | wye
25 | LV_761-3_0_3_load_23 | 36 | 0.0026567 | 0.00066583 | 0 | 0 |  | 1 | TRUE | wye
26 | LV_761-3_0_3_load_24 | 37 | 0.0027077 | 0.0006786 | 0 | 0 |  | 1 | TRUE | wye
27 | LV_761-3_0_3_load_25 | 38 | 0.0032934 | 0.0008254 | 0 | 0 |  | 1 | TRUE | wye
28 | LV_761-3_0_3_load_26 | 39 | 0.0017829 | 0.00044683 | 0 | 0 |  | 1 | TRUE | wye
29 | LV_761-3_0_3_load_53 | 40 | 0.004336 | 0.0010867 | 0 | 0 |  | 1 | TRUE | wye
30 | LV_761-3_0_3_load_100 | 41 | 0.0032053 | 0.00080332 | 0 | 0 |  | 1 | TRUE | wye
31 | LV_761-3_0_3_load_91 | 43 | 0.0032479 | 0.000814 | 0 | 0 |  | 1 | TRUE | wye
32 | LV_761-3_0_3_load_27 | 44 | 0.00092364 | 0.00023149 | 0 | 0 |  | 1 | TRUE | wye
33 | LV_761-3_0_3_load_28 | 45 | 0.0039318 | 0.0009854 | 0 | 0 |  | 1 | TRUE | wye
34 | LV_761-3_0_3_load_29 | 46 | 0.0018935 | 0.00047456 | 0 | 0 |  | 1 | TRUE | wye
35 | LV_761-3_0_3_load_30 | 47 | 0.001676 | 0.00042005 | 0 | 0 |  | 1 | TRUE | wye
36 | LV_761-3_0_3_load_31 | 48 | 0.0019516 | 0.00048911 | 0 | 0 |  | 1 | TRUE | wye
37 | LV_761-3_0_3_load_32 | 49 | 0.0016773 | 0.00042037 | 0 | 0 |  | 1 | TRUE | wye
38 | LV_761-3_0_3_load_51 | 50 | 0.0011666 | 0.00029238 | 0 | 0 |  | 1 | TRUE | wye
39 | LV_761-3_0_3_load_54 | 51 | 0.0024474 | 0.00061338 | 0 | 0 |  | 1 | TRUE | wye
40 | LV_761-3_0_3_load_49 | 52 | 0.0011087 | 0.00027788 | 0 | 0 |  | 1 | TRUE | wye
41 | LV_761-3_0_3_load_55 | 53 | 0.0010902 | 0.00027322 | 0 | 0 |  | 1 | TRUE | wye
42 | LV_761-3_0_3_load_34 | 54 | 0.00085609 | 0.00021456 | 0 | 0 |  | 1 | TRUE | wye
43 | LV_761-3_0_3_load_35 | 55 | 0.00086237 | 0.00021613 | 0 | 0 |  | 1 | TRUE | wye
44 | LV_761-3_0_3_load_37 | 56 | 0.00037808 | 9.4756e-05 | 0 | 0 |  | 1 | TRUE | wye
45 | LV_761-3_0_3_load_40 | 57 | 0.00027754 | 6.9558e-05 | 0 | 0 |  | 1 | TRUE | wye
46 | LV_761-3_0_3_load_75 | 58 | 0.000529 | 0.00013258 | 0 | 0 |  | 1 | TRUE | wye
47 | LV_761-3_0_3_load_41 | 60 | 0.0005448 | 0.00013654 | 0 | 0 |  | 1 | TRUE | wye
48 | LV_761-3_0_3_load_42 | 61 | 0.00062898 | 0.00015764 | 0 | 0 |  | 1 | TRUE | wye
49 | LV_761-3_0_3_load_44 | 63 | 0.00023017 | 5.7685e-05 | 0 | 0 |  | 1 | TRUE | wye
50 | LV_761-3_0_3_load_45 | 64 | 0.00038924 | 9.7553e-05 | 0 | 0 |  | 1 | TRUE | wye
51 | LV_761-3_0_3_load_46 | 65 | 0.0012761 | 0.00031983 | 0 | 0 |  | 1 | TRUE | wye
52 | LV_761-3_0_3_load_47 | 66 | 0.0007319 | 0.00018343 | 0 | 0 |  | 1 | TRUE | wye
53 | LV_761-3_0_3_load_50 | 67 | 0.00071339 | 0.00017879 | 0 | 0 |  | 1 | TRUE | wye
54 | LV_761-3_0_3_load_70 | 69 | 0.00038646 | 9.6857e-05 | 0 | 0 |  | 1 | TRUE | wye
55 | LV_761-3_0_3_load_92 | 71 | 0.0021035 | 0.00052719 | 0 | 0 |  | 1 | TRUE | wye
56 | LV_761-3_0_3_load_95 | 74 | 0.00095928 | 0.00024042 | 0 | 0 |  | 1 | TRUE | wye
57 | LV_761-3_0_3_load_98 | 76 | 0.0028392 | 0.00071157 | 0 | 0 |  | 1 | TRUE | wye
58 | LV_761-3_0_3_load_88 | 77 | 0.00042711 | 0.00010704 | 0 | 0 |  | 1 | TRUE | wye
59 | LV_761-3_0_3_load_48 | 78 | 0.0018048 | 0.00045232 | 0 | 0 |  | 1 | TRUE | wye
60 | LV_761-3_0_3_load_85 | 79 | 0.00044229 | 0.00011085 | 0 | 0 |  | 1 | TRUE | wye
61 | LV_761-3_0_3_load_68 | 80 | 0.000318 | 7.9698e-05 | 0 | 0 |  | 1 | TRUE | wye
62 | LV_761-3_0_3_load_62 | 81 | 0.0032753 | 0.00082088 | 0 | 0 |  | 1 | TRUE | wye
63 | LV_761-3_0_3_load_60 | 82 | 0.0018757 | 0.0004701 | 0 | 0 |  | 1 | TRUE | wye
64 | LV_761-3_0_3_load_56 | 83 | 0.0012341 | 0.0003093 | 0 | 0 |  | 1 | TRUE | wye
65 | LV_761-3_0_3_load_57 | 84 | 0.0022898 | 0.00057388 | 0 | 0 |  | 1 | TRUE | wye
66 | LV_761-3_0_3_load_58 | 85 | 0.001532 | 0.00038394 | 0 | 0 |  | 1 | TRUE | wye
67 | LV_761-3_0_3_load_61 | 87 | 0.0025675 | 0.00064349 | 0 | 0 |  | 1 | TRUE | wye
68 | LV_761-3_0_3_load_65 | 88 | 0.0012887 | 0.00032299 | 0 | 0 |  | 1 | TRUE | wye
69 | LV_761-3_0_3_load_67 | 89 | 0.0038304 | 0.00095998 | 0 | 0 |  | 1 | TRUE | wye
70 | LV_761-3_0_3_load_89 | 90 | 0.00025513 | 6.3942e-05 | 0 | 0 |  | 1 | TRUE | wye
71 | LV_761-3_0_3_load_71 | 91 | 0.00068748 | 0.0001723 | 0 | 0 |  | 1 | TRUE | wye
72 | LV_761-3_0_3_load_72 | 92 | 0.0005607 | 0.00014053 | 0 | 0 |  | 1 | TRUE | wye
73 | LV_761-3_0_3_load_76 | 94 | 0.00047668 | 0.00011947 | 0 | 0 |  | 1 | TRUE | wye
74 | LV_761-3_0_3_load_77 | 95 | 0.00066734 | 0.00016725 | 0 | 0 |  | 1 | TRUE | wye
75 | LV_761-3_0_3_load_78 | 96 | 0.00051223 | 0.00012838 | 0 | 0 |  | 1 | TRUE | wye
76 | LV_761-3_0_3_load_79 | 97 | 0.00018077 | 4.5304e-05 | 0 | 0 |  | 1 | TRUE | wye
77 | LV_761-3_0_3_load_80 | 98 | 0.00021088 | 5.2852e-05 | 0 | 0 |  | 1 | TRUE | wye
78 | LV_761-3_0_3_load_102 | 100 | 0.00034626 | 8.678e-05 | 0 | 0 |  | 1 | TRUE | wye
79 | LV_761-3_0_3_load_87 | 101 | 0.00075266 | 0.00018864 | 0 | 0 |  | 1 | TRUE | wye
80 | LV_761-3_0_3_load_90 | 102 | 0.0011218 | 0.00028114 | 0 | 0 |  | 1 | TRUE | wye

## ext_grid
| name | bus | vm_pu | va_degree | slack_weight | in_service
0 |  | 32 | 1 | 0 | 1 | TRUE

## line
| name | std_type | from_bus | to_bus | length_km | r_ohm_per_km | x_ohm_per_km | c_nf_per_km | g_us_per_km | max_i_ka | df | parallel | type | in_service
0 | LV_761-3_0_3_line_0 | NAYY 4x150 SE | 0 | 1 | 0.016794 | 0.208 | 0.08 | 261 | 0 | 0.27 | 1 | 1 | cs | TRUE
1 | LV_761-3_0_3_line_1 | NAYY 4x150 SE | 0 | 2 | 0.0074287 | 0.208 | 0.08 | 261 | 0 | 0.27 | 1 | 1 | cs | TRUE
2 | LV_761-3_0_3_line_2 | NAYY 4x150 SE | 1 | 3 | 0.017623 | 0.208 | 0.08 | 261 | 0 | 0.27 | 1 | 1 | cs | TRUE
3 | LV_761-3_0_3_line_3 | NAYY 4x150 SE | 2 | 4 | 0.018258 | 0.208 | 0.08 | 261 | 0 | 0.27 | 1 | 1 | cs | TRUE
4 | LV_761-3_0_3_line_4 | NAYY 4x150 SE | 3 | 5 | 0.016791 | 0.208 | 0.08 | 261 | 0 | 0.27 | 1 | 1 | cs | TRUE
5 | LV_761-3_0_3_line_5 | NAYY 4x150 SE | 4 | 6 | 0.016068 | 0.208 | 0.08 | 261 | 0 | 0.27 | 1 | 1 | cs | TRUE
6 | LV_761-3_0_3_line_6 | NAYY 4x150 SE | 5 | 7 | 0.041686 | 0.208 | 0.08 | 261 | 0 | 0.27 | 1 | 1 | cs | TRUE
7 | LV_761-3_0_3_line_7 | NAYY 4x150 SE | 6 | 11 | 0.011093 | 0.208 | 0.08 | 261 | 0 | 0.27 | 1 | 1 | cs | TRUE
8 | LV_761-3_0_3_line_8 | NAYY 4x150 SE | 6 | 12 | 0.0035538 | 0.208 | 0.08 | 261 | 0 | 0.27 | 1 | 1 | cs | TRUE
9 | LV_761-3_0_3_line_9 | NAYY 4x150 SE | 7 | 13 | 0.045213 | 0.208 | 0.08 | 261 | 0 | 0.27 | 1 | 1 | cs | TRUE
10 | LV_761-3_0_3_line_10 | NAYY 4x150 SE | 7 | 14 | 0.017737 | 0.208 | 0.08 | 261 | 0 | 0.27 | 1 | 1 | cs | TRUE
11 | LV_761-3_0_3_line_11 | NAYY 4x150 SE | 8 | 9 | 0.016416 | 0.208 | 0.08 | 261 | 0 | 0.27 | 1 | 1 | cs | TRUE
12 | LV_761-3_0_3_line_12 | NAYY 4x150 SE | 8 | 10 | 0.0046866 | 0.208 | 0.08 | 261 | 0 | 0.27 | 1 | 1 | cs | TRUE
13 | LV_761-3_0_3_line_13 | NAYY 4x150 SE | 9 | 17 | 0.0078088 | 0.208 | 0.08 | 261 | 0 | 0.27 | 1 | 1 | cs | TRUE
14 | LV_761-3_0_3_line_14 | NAYY 4x150 SE | 10 | 18 | 0.071389 | 0.208 | 0.08 | 261 | 0 | 0.27 | 1 | 1 | cs | TRUE
15 | LV_761-3_0_3_line_15 | NAYY 4x150 SE | 11 | 19 | 0.016084 | 0.208 | 0.08 | 261 | 0 | 0.27 | 1 | 1 | cs | TRUE
16 | LV_761-3_0_3_line_16 | NAYY 4x150 SE | 12 | 17 | 0.020842 | 0.208 | 0.08 | 261 | 0 | 0.27 | 1 | 1 | cs | TRUE
17 | LV_761-3_0_3_line_17 | NAYY 4x150 SE | 13 | 27 | 0.023943 | 0.208 | 0.08 | 261 | 0 | 0.27 | 1 | 1 | cs | TRUE
18 | LV_761-3_0_3_line_18 | NAYY 4x150 SE | 14 | 23 | 0.010833 | 0.208 | 0.08 | 261 | 0 | 0.27 | 1 | 1 | cs | TRUE
19 | LV_761-3_0_3_line_19 | NAYY 4x150 SE | 14 | 20 | 0.069823 | 0.208 | 0.08 | 261 | 0 | 0.27 | 1 | 1 | cs | TRUE
20 | LV_761-3_0_3_line_20 | NAYY 4x150 SE | 15 | 16 | 0.014476 | 0.208 | 0.08 | 261 | 0 | 0.27 | 1 | 1 | cs | TRUE
21 | LV_761-3_0_3_line_21 | NAYY 4x150 SE | 16 | 88 | 0.020457 | 0.208 | 0.08 | 261 | 0 | 0.27 | 1 | 1 | cs | TRUE
22 | LV_761-3_0_3_line_22 | NAYY 4x150 SE | 16 | 19 | 0.007633 | 0.208 | 0.08 | 261 | 0 | 0.27 | 1 | 1 | cs | TRUE
23 | LV_761-3_0_3_line_23 | NAYY 4x150 SE | 17 | 54 | 0.0070748 | 0.208 | 0.08 | 261 | 0 | 0.27 | 1 | 1 | cs | TRUE
24 | LV_761-3_0_3_line_24 | NAYY 4x150 SE | 19 | 80 | 0.018312 | 0.208 | 0.08 | 261 | 0 | 0.27 | 1 | 1 | cs | TRUE
25 | LV_761-3_0_3_line_25 | NAYY 4x150 SE | 20 | 21 | 0.025411 | 0.208 | 0.08 | 261 | 0 | 0.27 | 1 | 1 | cs | TRUE
26 | LV_761-3_0_3_line_26 | NAYY 4x150 SE | 21 | 22 | 0.0082602 | 0.208 | 0.08 | 261 | 0 | 0.27 | 1 | 1 | cs | TRUE
27 | LV_761-3_0_3_line_27 | NAYY 4x150 SE | 22 | 24 | 0.010701 | 0.208 | 0.08 | 261 | 0 | 0.27 | 1 | 1 | cs | TRUE
28 | LV_761-3_0_3_line_28 | NAYY 4x150 SE | 23 | 25 | 0.027644 | 0.208 | 0.08 | 261 | 0 | 0.27 | 1 | 1 | cs | TRUE
29 | LV_761-3_0_3_line_29 | NAYY 4x150 SE | 24 | 26 | 0.00031963 | 0.208 | 0.08 | 261 | 0 | 0.27 | 1 | 1 | cs | TRUE
30 | LV_761-3_0_3_line_30 | NAYY 4x150 SE | 25 | 28 | 0.033758 | 0.208 | 0.08 | 261 | 0 | 0.27 | 1 | 1 | cs | TRUE
31 | LV_761-3_0_3_line_31 | NAYY 4x150 SE | 26 | 29 | 0.012989 | 0.208 | 0.08 | 261 | 0 | 0.27 | 1 | 1 | cs | TRUE
32 | LV_761-3_0_3_line_32 | NAYY 4x150 SE | 29 | 37 | 0.020788 | 0.208 | 0.08 | 261 | 0 | 0.27 | 1 | 1 | cs | TRUE
33 | LV_761-3_0_3_line_33 | NAYY 4x150 SE | 30 | 31 | 0.0056042 | 0.208 | 0.08 | 261 | 0 | 0.27 | 1 | 1 | cs | TRUE
34 | LV_761-3_0_3_line_34 | NAYY 4x150 SE | 30 | 32 | 0.011506 | 0.208 | 0.08 | 261 | 0 | 0.27 | 1 | 1 | cs | TRUE
35 | LV_761-3_0_3_line_35 | NAYY 4x150 SE | 31 | 33 | 0.022307 | 0.208 | 0.08 | 261 | 0 | 0.27 | 1 | 1 | cs | TRUE
36 | LV_761-3_0_3_line_36 | NAYY 4x150 SE | 32 | 34 | 0.01446 | 0.208 | 0.08 | 261 | 0 | 0.27 | 1 | 1 | cs | TRUE
37 | LV_761-3_0_3_line_37 | NAYY 4x150 SE | 32 | 35 | 0.004041 | 0.208 | 0.08 | 261 | 0 | 0.27 | 1 | 1 | cs | TRUE
38 | LV_761-3_0_3_line_38 | NAYY 4x150 SE | 33 | 36 | 0.016353 | 0.208 | 0.08 | 261 | 0 | 0.27 | 1 | 1 | cs | TRUE
39 | LV_761-3_0_3_line_39 | NAYY 4x150 SE | 34 | 37 | 0.012325 | 0.208 | 0.08 | 261 | 0 | 0.27 | 1 | 1 | cs | TRUE
40 | LV_761-3_0_3_line_40 | NAYY 4x150 SE | 35 | 38 | 0.017017 | 0.208 | 0.08 | 261 | 0 | 0.27 | 1 | 1 | cs | TRUE
41 | LV_761-3_0_3_line_41 | NAYY 4x150 SE | 35 | 39 | 0.0055083 | 0.208 | 0.08 | 261 | 0 | 0.27 | 1 | 1 | cs | TRUE
42 | LV_761-3_0_3_line_42 | NAYY 4x150 SE | 38 | 40 | 0.013562 | 0.208 | 0.08 | 261 | 0 | 0.27 | 1 | 1 | cs | TRUE
43 | LV_761-3_0_3_line_43 | NAYY 4x150 SE | 39 | 41 | 0.029688 | 0.208 | 0.08 | 261 | 0 | 0.27 | 1 | 1 | cs | TRUE
44 | LV_761-3_0_3_line_44 | NAYY 4x150 SE | 40 | 42 | 0.0079328 | 0.208 | 0.08 | 261 | 0 | 0.27 | 1 | 1 | cs | TRUE
45 | LV_761-3_0_3_line_45 | NAYY 4x150 SE | 41 | 43 | 0.0028853 | 0.208 | 0.08 | 261 | 0 | 0.27 | 1 | 1 | cs | TRUE
46 | LV_761-3_0_3_line_46 | NAYY 4x150 SE | 42 | 51 | 0.0038138 | 0.208 | 0.08 | 261 | 0 | 0.27 | 1 | 1 | cs | TRUE
47 | LV_761-3_0_3_line_47 | NAYY 4x150 SE | 42 | 48 | 0.004245 | 0.208 | 0.08 | 261 | 0 | 0.27 | 1 | 1 | cs | TRUE
48 | LV_761-3_0_3_line_48 | NAYY 4x150 SE | 43 | 102 | 0.003729 | 0.208 | 0.08 | 261 | 0 | 0.27 | 1 | 1 | cs | TRUE
49 | LV_761-3_0_3_line_49 | NAYY 4x150 SE | 44 | 45 | 0.019613 | 0.208 | 0.08 | 261 | 0 | 0.27 | 1 | 1 | cs | TRUE
50 | LV_761-3_0_3_line_50 | NAYY 4x150 SE | 44 | 46 | 0.0079295 | 0.208 | 0.08 | 261 | 0 | 0.27 | 1 | 1 | cs | TRUE
51 | LV_761-3_0_3_line_51 | NAYY 4x150 SE | 45 | 47 | 0.023469 | 0.208 | 0.08 | 261 | 0 | 0.27 | 1 | 1 | cs | TRUE
52 | LV_761-3_0_3_line_52 | NAYY 4x150 SE | 46 | 48 | 9.1961e-05 | 0.208 | 0.08 | 261 | 0 | 0.27 | 1 | 1 | cs | TRUE
53 | LV_761-3_0_3_line_53 | NAYY 4x150 SE | 47 | 49 | 0.0093366 | 0.208 | 0.08 | 261 | 0 | 0.27 | 1 | 1 | cs | TRUE
54 | LV_761-3_0_3_line_54 | NAYY 4x150 SE | 49 | 50 | 0.036954 | 0.208 | 0.08 | 261 | 0 | 0.27 | 1 | 1 | cs | TRUE
55 | LV_761-3_0_3_line_55 | NAYY 4x150 SE | 50 | 52 | 0.014179 | 0.208 | 0.08 | 261 | 0 | 0.27 | 1 | 1 | cs | TRUE
56 | LV_761-3_0_3_line_56 | NAYY 4x150 SE | 51 | 53 | 0.031166 | 0.208 | 0.08 | 261 | 0 | 0.27 | 1 | 1 | cs | TRUE
57 | LV_761-3_0_3_line_57 | NAYY 4x150 SE | 52 | 78 | 0.019407 | 0.208 | 0.08 | 261 | 0 | 0.27 | 1 | 1 | cs | TRUE
58 | LV_761-3_0_3_line_58 | NAYY 4x150 SE | 53 | 81 | 0.010005 | 0.208 | 0.08 | 261 | 0 | 0.27 | 1 | 1 | cs | TRUE
59 | LV_761-3_0_3_line_59 | NAYY 4x150 SE | 54 | 55 | 0.0051585 | 0.208 | 0.08 | 261 | 0 | 0.27 | 1 | 1 | cs | TRUE
60 | LV_761-3_0_3_line_60 | NAYY 4x150 SE | 55 | 56 | 0.01583 | 0.208 | 0.08 | 261 | 0 | 0.27 | 1 | 1 | cs | TRUE
61 | LV_761-3_0_3_line_61 | NAYY 4x150 SE | 56 | 57 | 0.011516 | 0.208 | 0.08 | 261 | 0 | 0.27 | 1 | 1 | cs | TRUE
62 | LV_761-3_0_3_line_62 | NAYY 4x150 SE | 57 | 58 | 0.055588 | 0.208 | 0.08 | 261 | 0 | 0.27 | 1 | 1 | cs | TRUE
63 | LV_761-3_0_3_line_63 | NAYY 4x150 SE | 58 | 59 | 0.056493 | 0.208 | 0.08 | 261 | 0 | 0.27 | 1 | 1 | cs | TRUE
64 | LV_761-3_0_3_line_64 | NAYY 4x150 SE | 59 | 94 | 0.057617 | 0.208 | 0.08 | 261 | 0 | 0.27 | 1 | 1 | cs | TRUE
65 | LV_761-3_0_3_line_65 | NAYY 4x150 SE | 59 | 91 | 0.01358 | 0.208 | 0.08 | 261 | 0 | 0.27 | 1 | 1 | cs | TRUE
66 | LV_761-3_0_3_line_66 | NAYY 4x150 SE | 60 | 61 | 0.027322 | 0.208 | 0.08 | 261 | 0 | 0.27 | 1 | 1 | cs | TRUE
67 | LV_761-3_0_3_line_67 | NAYY 4x150 SE | 60 | 62 | 0.062028 | 0.208 | 0.08 | 261 | 0 | 0.27 | 1 | 1 | cs | TRUE
68 | LV_761-3_0_3_line_68 | NAYY 4x150 SE | 61 | 63 | 0.0060921 | 0.208 | 0.08 | 261 | 0 | 0.27 | 1 | 1 | cs | TRUE
69 | LV_761-3_0_3_line_69 | NAYY 4x150 SE | 62 | 64 | 0.062647 | 0.208 | 0.08 | 261 | 0 | 0.27 | 1 | 1 | cs | TRUE
70 | LV_761-3_0_3_line_70 | NAYY 4x150 SE | 62 | 65 | 0.07134 | 0.208 | 0.08 | 261 | 0 | 0.27 | 1 | 1 | cs | TRUE
71 | LV_761-3_0_3_line_71 | NAYY 4x150 SE | 63 | 66 | 0.0036083 | 0.208 | 0.08 | 261 | 0 | 0.27 | 1 | 1 | cs | TRUE
72 | LV_761-3_0_3_line_72 | NAYY 4x150 SE | 64 | 67 | 0.0017847 | 0.208 | 0.08 | 261 | 0 | 0.27 | 1 | 1 | cs | TRUE
73 | LV_761-3_0_3_line_73 | NAYY 4x150 SE | 65 | 68 | 0.25015 | 0.208 | 0.08 | 261 | 0 | 0.27 | 1 | 1 | cs | TRUE
74 | LV_761-3_0_3_line_74 | NAYY 4x150 SE | 66 | 69 | 0.001599 | 0.208 | 0.08 | 261 | 0 | 0.27 | 1 | 1 | cs | TRUE
75 | LV_761-3_0_3_line_75 | NAYY 4x150 SE | 67 | 70 | 0.076398 | 0.208 | 0.08 | 261 | 0 | 0.27 | 1 | 1 | cs | TRUE
76 | LV_761-3_0_3_line_76 | NAYY 4x150 SE | 68 | 75 | 0.066078 | 0.208 | 0.08 | 261 | 0 | 0.27 | 1 | 1 | cs | TRUE
77 | LV_761-3_0_3_line_77 | NAYY 4x150 SE | 68 | 73 | 0.069905 | 0.208 | 0.08 | 261 | 0 | 0.27 | 1 | 1 | cs | TRUE
78 | LV_761-3_0_3_line_78 | NAYY 4x150 SE | 69 | 77 | 0.0025451 | 0.208 | 0.08 | 261 | 0 | 0.27 | 1 | 1 | cs | TRUE
79 | LV_761-3_0_3_line_79 | NAYY 4x150 SE | 70 | 79 | 0.047587 | 0.208 | 0.08 | 261 | 0 | 0.27 | 1 | 1 | cs | TRUE
80 | LV_761-3_0_3_line_80 | NAYY 4x150 SE | 71 | 72 | 0.023824 | 0.208 | 0.08 | 261 | 0 | 0.27 | 1 | 1 | cs | TRUE
81 | LV_761-3_0_3_line_81 | NAYY 4x150 SE | 72 | 75 | 0.074475 | 0.208 | 0.08 | 261 | 0 | 0.27 | 1 | 1 | cs | TRUE
82 | LV_761-3_0_3_line_82 | NAYY 4x150 SE | 73 | 74 | 0.050831 | 0.208 | 0.08 | 261 | 0 | 0.27 | 1 | 1 | cs | TRUE
83 | LV_761-3_0_3_line_83 | NAYY 4x150 SE | 75 | 76 | 0.033546 | 0.208 | 0.08 | 261 | 0 | 0.27 | 1 | 1 | cs | TRUE
84 | LV_761-3_0_3_line_84 | NAYY 4x150 SE | 77 | 90 | 0.034482 | 0.208 | 0.08 | 261 | 0 | 0.27 | 1 | 1 | cs | TRUE
85 | LV_761-3_0_3_line_85 | NAYY 4x150 SE | 79 | 101 | 0.014629 | 0.208 | 0.08 | 261 | 0 | 0.27 | 1 | 1 | cs | TRUE
86 | LV_761-3_0_3_line_86 | NAYY 4x150 SE | 81 | 82 | 0.024065 | 0.208 | 0.08 | 261 | 0 | 0.27 | 1 | 1 | cs | TRUE
87 | LV_761-3_0_3_line_87 | NAYY 4x150 SE | 82 | 85 | 0.00020106 | 0.208 | 0.08 | 261 | 0 | 0.27 | 1 | 1 | cs | TRUE
88 | LV_761-3_0_3_line_88 | NAYY 4x150 SE | 83 | 84 | 0.003228 | 0.208 | 0.08 | 261 | 0 | 0.27 | 1 | 1 | cs | TRUE
89 | LV_761-3_0_3_line_89 | NAYY 4x150 SE | 83 | 85 | 0.020155 | 0.208 | 0.08 | 261 | 0 | 0.27 | 1 | 1 | cs | TRUE
90 | LV_761-3_0_3_line_90 | NAYY 4x150 SE | 84 | 86 | 0.016469 | 0.208 | 0.08 | 261 | 0 | 0.27 | 1 | 1 | cs | TRUE
91 | LV_761-3_0_3_line_91 | NAYY 4x150 SE | 86 | 87 | 0.013823 | 0.208 | 0.08 | 261 | 0 | 0.27 | 1 | 1 | cs | TRUE
92 | LV_761-3_0_3_line_92 | NAYY 4x150 SE | 88 | 89 | 0.018102 | 0.208 | 0.08 | 261 | 0 | 0.27 | 1 | 1 | cs | TRUE
93 | LV_761-3_0_3_line_93 | NAYY 4x150 SE | 90 | 102 | 0.00079488 | 0.208 | 0.08 | 261 | 0 | 0.27 | 1 | 1 | cs | TRUE
94 | LV_761-3_0_3_line_94 | NAYY 4x150 SE | 91 | 92 | 0.028523 | 0.208 | 0.08 | 261 | 0 | 0.27 | 1 | 1 | cs | TRUE
95 | LV_761-3_0_3_line_95 | NAYY 4x150 SE | 92 | 93 | 0.011514 | 0.208 | 0.08 | 261 | 0 | 0.27 | 1 | 1 | cs | TRUE
96 | LV_761-3_0_3_line_96 | NAYY 4x150 SE | 93 | 95 | 0.0091137 | 0.208 | 0.08 | 261 | 0 | 0.27 | 1 | 1 | cs | TRUE
97 | LV_761-3_0_3_line_97 | NAYY 4x150 SE | 94 | 96 | 0.00096001 | 0.208 | 0.08 | 261 | 0 | 0.27 | 1 | 1 | cs | TRUE
98 | LV_761-3_0_3_line_98 | NAYY 4x150 SE | 95 | 97 | 0.01073 | 0.208 | 0.08 | 261 | 0 | 0.27 | 1 | 1 | cs | TRUE
99 | LV_761-3_0_3_line_99 | NAYY 4x150 SE | 97 | 98 | 0.008098 | 0.208 | 0.08 | 261 | 0 | 0.27 | 1 | 1 | cs | TRUE
100 | LV_761-3_0_3_line_100 | NAYY 4x150 SE | 98 | 99 | 0.077057 | 0.208 | 0.08 | 261 | 0 | 0.27 | 1 | 1 | cs | TRUE
101 | LV_761-3_0_3_line_101 | NAYY 4x150 SE | 99 | 100 | 0.081706 | 0.208 | 0.08 | 261 | 0 | 0.27 | 1 | 1 | cs | TRUE

## trafo
| name | std_type | hv_bus | lv_bus | sn_mva | vn_hv_kv | vn_lv_kv | vk_percent | vkr_percent | pfe_kw | i0_percent | shift_degree | tap_side | tap_neutral | tap_min | tap_max | tap_step_percent | tap_step_degree | tap_pos | tap_phase_shifter | parallel | df | in_service
0 | LV_761-3_0_3_trafo_19 | 0.25 MVA 20/0.4 kV | 103 | 32 | 0.25 | 20 | 0.4 | 6 | 1.44 | 0.8 | 0.32 | 150 | hv | 0 | -2 | 2 | 2.5 | 0 | 0 | FALSE | 1 | 1 | TRUE

## line_geodata
| x0 | y0 | x1 | y1 | x2 | y2 | x3 | y3 | x4 | y4 | x5 | y5 | x6 | y6 | x7 | y7 | x8 | y8 | x9 | y9 | x10 | y10
0 | 2603999.2279 | 1167570.8454 | 2604015.9329 | 1167572.5725
1 | 2603991.8386 | 1167570.0815 | 2603999.2279 | 1167570.8454
2 | 2604033.4792 | 1167574.2138 | 2604023.0321 | 1167573.3064 | 2604015.9329 | 1167572.5725
3 | 2603991.8386 | 1167570.0815 | 2603975.5272 | 1167568.3951 | 2603973.6824 | 1167568.1622
4 | 2604023.9562 | 1167588.0588 | 2604033.4792 | 1167574.2138
5 | 2603957.7408 | 1167566.1491 | 2603973.6824 | 1167568.1622
6 | 2604023.9562 | 1167588.0588 | 2604014.1531 | 1167597.2459 | 2604002.897 | 1167604.5644 | 2603997.245 | 1167609.7744 | 2603992.5955 | 1167615.2741
7 | 2603957.7408 | 1167566.1491 | 2603957.2563 | 1167569.8173 | 2603956.6375 | 1167577.1843
8 | 2603957.7408 | 1167566.1491 | 2603958.2051 | 1167562.6258
9 | 2603992.5955 | 1167615.2741 | 2604010.0249 | 1167613.0288 | 2604023.3206 | 1167611.7814 | 2604037.5708 | 1167610.783
10 | 2603983.6305 | 1167630.5758 | 2603986.0286 | 1167626.7755 | 2603988.7716 | 1167622.4307 | 2603992.5955 | 1167615.2741
11 | 2603983.6347 | 1167541.8538 | 2603967.2186 | 1167541.8432
12 | 2603983.6347 | 1167541.8538 | 2603985.2756 | 1167537.4638
13 | 2603959.4098 | 1167541.8381 | 2603967.2186 | 1167541.8432
14 | 2604045.5696 | 1167509.1004 | 2604045.5664 | 1167514.014 | 2604042.778 | 1167517.4472 | 2604033.9439 | 1167519.4868 | 2604026.0599 | 1167520.1375 | 2604014.9752 | 1167522.587 | 2603999.5718 | 1167527.9017 | 2603990.9505 | 1167532.3983 | 2603987.3362 | 1167534.8083 | 2603985.2756 | 1167537.4638
15 | 2603956.0088 | 1167593.2504 | 2603956.0117 | 1167588.8482 | 2603956.4309 | 1167579.6439 | 2603956.6375 | 1167577.1843
16 | 2603959.4098 | 1167541.8381 | 2603959.3234 | 1167545.262 | 2603958.9023 | 1167557.3344 | 2603958.2051 | 1167562.6258
17 | 2604061.4552 | 1167609.1096 | 2604037.5708 | 1167610.783
18 | 2603983.6305 | 1167630.5758 | 2603994.4614 | 1167630.3553
19 | 2603983.6305 | 1167630.5758 | 2603976.1966 | 1167645.3228 | 2603973.8743 | 1167650.3127 | 2603970.5095 | 1167657.5697 | 2603964.7502 | 1167663.0576 | 2603959.7582 | 1167665.789 | 2603951.0468 | 1167667.7621 | 2603941.6323 | 1167668.2118 | 2603933.9718 | 1167666.7284
20 | 2603955.3533 | 1167600.8316 | 2603969.6116 | 1167598.3324
21 | 2603955.3533 | 1167600.8316 | 2603954.7692 | 1167604.6108 | 2603952.7154 | 1167608.5003 | 2603947.1712 | 1167612.7878 | 2603942.4693 | 1167615.068
22 | 2603956.0088 | 1167593.2504 | 2603956.0066 | 1167596.6299 | 2603955.3533 | 1167600.8316
23 | 2603959.4098 | 1167541.8381 | 2603955.7589 | 1167541.8357 | 2603952.3586 | 1167541.4349
24 | 2603956.0088 | 1167593.2504 | 2603952.3195 | 1167593.3592 | 2603945.5451 | 1167594.3776 | 2603939.1752 | 1167597.2304 | 2603938.6011 | 1167597.7741
25 | 2603933.9718 | 1167666.7284 | 2603917.5739 | 1167659.9478 | 2603910.9247 | 1167656.9309 | 2603910.5613 | 1167656.8927
26 | 2603902.3416 | 1167656.2091 | 2603903.4244 | 1167656.148 | 2603905.0852 | 1167656.3158 | 2603910.5613 | 1167656.8927
27 | 2603902.3416 | 1167656.2091 | 2603891.6579 | 1167656.8125
28 | 2604021.9809 | 1167632.5682 | 2604000.0253 | 1167630.2419 | 2603994.4614 | 1167630.3553
29 | 2603891.6579 | 1167656.8125 | 2603891.3388 | 1167656.8306
30 | 2604021.9809 | 1167632.5682 | 2604043.7336 | 1167634.873 | 2604055.1969 | 1167638.0043
31 | 2603878.4407 | 1167658.3333 | 2603889.8 | 1167656.9175 | 2603891.3388 | 1167656.8306
32 | 2603878.4407 | 1167658.3333 | 2603872.1412 | 1167659.1185 | 2603862.7935 | 1167662.87 | 2603858.4282 | 1167662.7212
33 | 2603828.8707 | 1167639.8372 | 2603831.212 | 1167641.1615 | 2603832.925 | 1167643.5193
34 | 2603832.8872 | 1167655.0251 | 2603832.925 | 1167643.5193
35 | 2603828.8707 | 1167639.8372 | 2603828.8707 | 1167639.8372 | 2603807.5929 | 1167633.1403
36 | 2603832.8872 | 1167655.0251 | 2603846.7075 | 1167659.2767
37 | 2603829.0151 | 1167653.8331 | 2603832.8872 | 1167655.0251
38 | 2603791.9939 | 1167628.2307 | 2603807.5929 | 1167633.1403
39 | 2603846.7075 | 1167659.2767 | 2603848.8194 | 1167659.9264 | 2603855.8133 | 1167662.6321 | 2603858.4282 | 1167662.7212
40 | 2603829.0151 | 1167653.8331 | 2603818.2559 | 1167650.358 | 2603812.6027 | 1167649.5497
41 | 2603829.0151 | 1167653.8331 | 2603828.5456 | 1167657.8793 | 2603829.3392 | 1167659.0749
42 | 2603799.1841 | 1167648.8472 | 2603803.2633 | 1167648.2143 | 2603812.6027 | 1167649.5497
43 | 2603850.2407 | 1167675.7796 | 2603847.1083 | 1167666.7621 | 2603844.5919 | 1167663.9924 | 2603841.5852 | 1167661.9784 | 2603831.4373 | 1167660.3157 | 2603829.6085 | 1167659.4808 | 2603829.3392 | 1167659.0749
44 | 2603791.3451 | 1167650.0634 | 2603799.1841 | 1167648.8472
45 | 2603850.2407 | 1167675.7796 | 2603850.2407 | 1167675.7796 | 2603851.6757 | 1167678.2827
46 | 2603791.3451 | 1167650.0634 | 2603788.2654 | 1167647.8138
47 | 2603791.3451 | 1167650.0634 | 2603787.1361 | 1167650.6153
48 | 2603853.5304 | 1167681.5178 | 2603851.6757 | 1167678.2827
49 | 2603779.1827 | 1167651.6582 | 2603769.5758 | 1167652.918 | 2603759.7919 | 1167654.5807
50 | 2603787.0449 | 1167650.6273 | 2603779.1827 | 1167651.6582
51 | 2603736.6395 | 1167658.4189 | 2603740.8325 | 1167657.8028 | 2603759.7919 | 1167654.5807
52 | 2603787.1361 | 1167650.6153 | 2603787.0449 | 1167650.6273
53 | 2603727.4021 | 1167659.7763 | 2603736.6395 | 1167658.4189
54 | 2603727.4021 | 1167659.7763 | 2603725.0106 | 1167660.1277 | 2603719.2692 | 1167661.8695 | 2603712.5019 | 1167663.922 | 2603701.6216 | 1167670.8855 | 2603694.2557 | 1167675.222
55 | 2603680.8608 | 1167679.3108 | 2603681.9003 | 1167679.2667 | 2603690.7187 | 1167677.3043 | 2603694.2557 | 1167675.222
56 | 2603760.828 | 1167634.2263 | 2603774.5142 | 1167637.7691 | 2603788.2654 | 1167647.8138
57 | 2603680.8608 | 1167679.3108 | 2603673.8865 | 1167679.6065 | 2603670.3044 | 1167679.76 | 2603661.4643 | 1167679.6435 | 2603661.4643 | 1167679.6435
58 | 2603760.828 | 1167634.2263 | 2603752.3444 | 1167632.0303 | 2603751.1189 | 1167631.8313
59 | 2603947.2356 | 1167540.831 | 2603952.3586 | 1167541.4349
60 | 2603947.2356 | 1167540.831 | 2603943.3374 | 1167540.3714 | 2603938.0642 | 1167539.7455 | 2603932.6689 | 1167538.5414 | 2603931.6463 | 1167538.2381
61 | 2603920.6056 | 1167534.9634 | 2603931.6463 | 1167538.2381
62 | 2603867.0554 | 1167520.1545 | 2603881.5957 | 1167523.3679 | 2603919.1468 | 1167534.5307 | 2603920.6056 | 1167534.9634
63 | 2603811.0624 | 1167513.4631 | 2603852.1854 | 1167516.8683 | 2603867.0554 | 1167520.1545
64 | 2603811.0624 | 1167513.4631 | 2603809.2633 | 1167526.3461 | 2603806.9883 | 1167553.7584 | 2603805.9559 | 1167564.6076 | 2603805.3091 | 1167570.7781
65 | 2603811.0624 | 1167513.4631 | 2603797.4823 | 1167513.3895
66 | 2603865.7957 | 1167720.3895 | 2603863.2013 | 1167732.1159 | 2603855.3901 | 1167739.07 | 2603852.374 | 1167742.8723
67 | 2603806.3185 | 1167781.4493 | 2603829.094 | 1167772.2033 | 2603836.8993 | 1167762.3811 | 2603852.374 | 1167742.8723
68 | 2603865.7957 | 1167720.3895 | 2603865.7957 | 1167720.3895 | 2603868.9245 | 1167715.1621
69 | 2603806.3185 | 1167781.4493 | 2603834.2642 | 1167802.4883 | 2603840.3532 | 1167807.8504 | 2603855.6556 | 1167820.0226
70 | 2603806.3185 | 1167781.4493 | 2603803.6456 | 1167784.2268 | 2603797.1995 | 1167787.0464 | 2603788.7776 | 1167791.5434 | 2603781.8783 | 1167796.9085 | 2603776.333 | 1167803.4528 | 2603770.702 | 1167812.6094 | 2603763.3032 | 1167821.2092 | 2603754.4741 | 1167828.563
71 | 2603868.9245 | 1167715.1621 | 2603870.7776 | 1167712.0661
72 | 2603855.6556 | 1167820.0226 | 2603857.0523 | 1167821.1335
73 | 2603754.4741 | 1167828.563 | 2603641.6644 | 1168051.8284
74 | 2603870.7776 | 1167712.0661 | 2603871.5988 | 1167710.6941
75 | 2603930.6006 | 1167826.8505 | 2603886.8491 | 1167832.103 | 2603875.8519 | 1167830.3507 | 2603867.8478 | 1167827.8555 | 2603862.3541 | 1167825.3507 | 2603857.0523 | 1167821.1335
76 | 2603576.8487 | 1168051.101 | 2603588.0972 | 1168054.3536 | 2603607.3511 | 1168057.5999 | 2603616.0993 | 1168056.8491 | 2603633.0992 | 1168053.8466 | 2603641.6644 | 1168051.8284
77 | 2603641.6644 | 1168051.8284 | 2603633.0992 | 1168053.8466 | 2603633.4841 | 1168075.7577 | 2603651.535 | 1168094.1888 | 2603653.7542 | 1168107.3967
78 | 2603872.9059 | 1167708.5103 | 2603872.9059 | 1167708.5103 | 2603871.5988 | 1167710.6941
79 | 2603930.6006 | 1167826.8505 | 2603939.1978 | 1167823.4544 | 2603947.1994 | 1167817.9457 | 2603952.2002 | 1167813.4466 | 2603955.4497 | 1167806.7009 | 2603955.4536 | 1167800.6979 | 2603953.4511 | 1167796.4501 | 2603950.9501 | 1167793.7027
80 | 2603525.0258 | 1168081.2971 | 2603531.0473 | 1168084.102 | 2603535.6468 | 1168084.3048 | 2603544.5484 | 1168082.8981 | 2603548.0125 | 1168082.057
81 | 2603576.8487 | 1168051.101 | 2603567.3145 | 1168047.7938 | 2603555.5907 | 1168045.8416 | 2603546.4136 | 1168047.0591 | 2603538.192 | 1168050.4671 | 2603534.2333 | 1168053.7331 | 2603528.7399 | 1168064.0907 | 2603525.0258 | 1168081.2971
82 | 2603701.4488 | 1168095.6973 | 2603691.849 | 1168100.1048 | 2603688.8489 | 1168100.0029 | 2603682.3524 | 1168098.0981 | 2603678.6482 | 1168098.1959 | 2603674.6527 | 1168099.005 | 2603671.2537 | 1168100.6038 | 2603668.4511 | 1168103.0033 | 2603665.3506 | 1168104.5022 | 2603661.6535 | 1168105.5005 | 2603653.7542 | 1168107.3967
83 | 2603576.8487 | 1168051.101 | 2603578.2076 | 1168043.7203 | 2603584.3738 | 1168034.7306 | 2603588.0754 | 1168026.1284 | 2603588.8977 | 1168020.4038
84 | 2603872.9059 | 1167708.5103 | 2603872.3605 | 1167699.5054 | 2603867.3821 | 1167692.8879 | 2603853.9258 | 1167682.2074 | 2603853.9258 | 1167682.2074
85 | 2603936.7002 | 1167791.7036 | 2603943.1984 | 1167791.4521 | 2603947.4533 | 1167792.1996 | 2603950.9501 | 1167793.7027
86 | 2603727.2462 | 1167629.9988 | 2603737.1606 | 1167629.5643 | 2603751.1189 | 1167631.8313
87 | 2603727.0454 | 1167630.0076 | 2603727.2462 | 1167629.9988
88 | 2603706.9101 | 1167630.8935 | 2603703.6854 | 1167631.0387
89 | 2603706.9101 | 1167630.8935 | 2603709.6442 | 1167630.7704 | 2603727.0454 | 1167630.0076
90 | 2603687.233 | 1167631.7795 | 2603703.6854 | 1167631.0387
91 | 2603687.233 | 1167631.7795 | 2603673.8252 | 1167635.1414
92 | 2603925.0492 | 1167616.2197 | 2603933.6205 | 1167617.8149 | 2603938.0143 | 1167617.2285 | 2603942.4693 | 1167615.068
93 | 2603853.5304 | 1167681.5178 | 2603853.9258 | 1167682.2074
94 | 2603797.4823 | 1167513.3895 | 2603768.9598 | 1167513.235
95 | 2603757.446 | 1167513.1742 | 2603759.0687 | 1167513.1863 | 2603760.102 | 1167513.187 | 2603768.9598 | 1167513.235
96 | 2603757.446 | 1167513.1742 | 2603748.3352 | 1167513.4031
97 | 2603805.2091 | 1167571.7329 | 2603805.3091 | 1167570.7781
98 | 2603748.3352 | 1167513.4031 | 2603737.6082 | 1167513.6725
99 | 2603729.5128 | 1167513.8759 | 2603737.6082 | 1167513.6725
100 | 2603729.5128 | 1167513.8759 | 2603661.1485 | 1167478.3207
101 | 2603710.3768 | 1167419.6545 | 2603707.7854 | 1167426.7787 | 2603705.6463 | 1167432.7581 | 2603701.9462 | 1167437.8695 | 2603695.8662 | 1167442.3236 | 2603685.3921 | 1167447.6422 | 2603676.1509 | 1167452.1389 | 2603670.2014 | 1167455.8149 | 2603665.4748 | 1167462.571 | 2603661.5669 | 1167469.7278 | 2603661.1485 | 1167478.3207

## bus_geodata
| x | y | coords
0 | 2603999.2279 | 1167570.8454
1 | 2604015.9329 | 1167572.5725
2 | 2603991.8386 | 1167570.0815
3 | 2604033.4792 | 1167574.2138
4 | 2603973.6824 | 1167568.1622
5 | 2604023.9562 | 1167588.0588
6 | 2603957.7408 | 1167566.1491
7 | 2603992.5955 | 1167615.2741
8 | 2603983.6347 | 1167541.8538
9 | 2603967.2186 | 1167541.8432
10 | 2603985.2756 | 1167537.4638
11 | 2603956.6375 | 1167577.1843
12 | 2603958.2051 | 1167562.6258
13 | 2604037.5708 | 1167610.783
14 | 2603983.6305 | 1167630.5758
15 | 2603969.6116 | 1167598.3324
16 | 2603955.3533 | 1167600.8316
17 | 2603959.4098 | 1167541.8381
18 | 2604045.5696 | 1167509.1004
19 | 2603956.0088 | 1167593.2504
20 | 2603933.9718 | 1167666.7284
21 | 2603910.5613 | 1167656.8927
22 | 2603902.3416 | 1167656.2091
23 | 2603994.4614 | 1167630.3553
24 | 2603891.658 | 1167656.8125
25 | 2604021.9809 | 1167632.5682
26 | 2603891.3388 | 1167656.8306
27 | 2604061.4552 | 1167609.1096
28 | 2604055.1969 | 1167638.0043
29 | 2603878.4407 | 1167658.3333
30 | 2603832.925 | 1167643.5193
31 | 2603828.8707 | 1167639.8372
32 | 2603832.8872 | 1167655.0251
33 | 2603807.5929 | 1167633.1403
34 | 2603846.7075 | 1167659.2767
35 | 2603829.0151 | 1167653.8331
36 | 2603791.9939 | 1167628.2307
37 | 2603858.4282 | 1167662.7212
38 | 2603812.6027 | 1167649.5497
39 | 2603829.3392 | 1167659.0749
40 | 2603799.1841 | 1167648.8472
41 | 2603850.2407 | 1167675.7796
42 | 2603791.3451 | 1167650.0634
43 | 2603851.6757 | 1167678.2827
44 | 2603779.1827 | 1167651.6582
45 | 2603759.7919 | 1167654.5807
46 | 2603787.0449 | 1167650.6273
47 | 2603736.6395 | 1167658.4189
48 | 2603787.1361 | 1167650.6153
49 | 2603727.4021 | 1167659.7763
50 | 2603694.2557 | 1167675.222
51 | 2603788.2654 | 1167647.8138
52 | 2603680.8608 | 1167679.3108
53 | 2603760.828 | 1167634.2263
54 | 2603952.3586 | 1167541.4349
55 | 2603947.2356 | 1167540.831
56 | 2603931.6463 | 1167538.2381
57 | 2603920.6056 | 1167534.9634
58 | 2603867.0554 | 1167520.1545
59 | 2603811.0624 | 1167513.4631
60 | 2603852.374 | 1167742.8723
61 | 2603865.7957 | 1167720.3895
62 | 2603806.3185 | 1167781.4493
63 | 2603868.9245 | 1167715.1621
64 | 2603855.6556 | 1167820.0226
65 | 2603754.4741 | 1167828.563
66 | 2603870.7776 | 1167712.0661
67 | 2603857.0523 | 1167821.1335
68 | 2603641.6644 | 1168051.8284
69 | 2603871.5988 | 1167710.6941
70 | 2603930.6006 | 1167826.8505
71 | 2603548.0125 | 1168082.057
72 | 2603525.0258 | 1168081.2971
73 | 2603653.7542 | 1168107.3967
74 | 2603701.4488 | 1168095.6973
75 | 2603576.8487 | 1168051.101
76 | 2603588.8977 | 1168020.4038
77 | 2603872.9059 | 1167708.5103
78 | 2603661.4643 | 1167679.6435
79 | 2603950.9501 | 1167793.7027
80 | 2603938.6011 | 1167597.7741
81 | 2603751.1189 | 1167631.8313
82 | 2603727.2462 | 1167629.9988
83 | 2603706.9101 | 1167630.8935
84 | 2603703.6854 | 1167631.0387
85 | 2603727.0454 | 1167630.0076
86 | 2603687.233 | 1167631.7795
87 | 2603673.8252 | 1167635.1414
88 | 2603942.4693 | 1167615.068
89 | 2603925.0492 | 1167616.2197
90 | 2603853.9258 | 1167682.2074
91 | 2603797.4823 | 1167513.3895
92 | 2603768.9598 | 1167513.235
93 | 2603757.446 | 1167513.1742
94 | 2603805.3091 | 1167570.7781
95 | 2603748.3352 | 1167513.4031
96 | 2603805.2091 | 1167571.7329
97 | 2603737.6082 | 1167513.6725
98 | 2603729.5128 | 1167513.8759
99 | 2603661.1485 | 1167478.3207
100 | 2603710.3768 | 1167419.6545
101 | 2603936.7002 | 1167791.7036
102 | 2603853.5304 | 1167681.5178
103 | 2603829.0151 | 1167653.8331

## line_std_types
| c_nf_per_km | r_ohm_per_km | x_ohm_per_km | max_i_ka | type | q_mm2 | alpha | voltage_rating
NAYY 4x50 SE | 210 | 0.642 | 0.083 | 0.142 | cs | 50 | 0.00403 | LV
NAYY 4x120 SE | 264 | 0.225 | 0.08 | 0.242 | cs | 120 | 0.00403 | LV
NAYY 4x150 SE | 261 | 0.208 | 0.08 | 0.27 | cs | 150 | 0.00403 | LV
NA2XS2Y 1x95 RM/25 12/20 kV | 216 | 0.313 | 0.132 | 0.252 | cs | 95 | 0.00403 | MV
NA2XS2Y 1x185 RM/25 12/20 kV | 273 | 0.161 | 0.117 | 0.362 | cs | 185 | 0.00403 | MV
NA2XS2Y 1x240 RM/25 12/20 kV | 304 | 0.122 | 0.112 | 0.421 | cs | 240 | 0.00403 | MV
NA2XS2Y 1x95 RM/25 6/10 kV | 315 | 0.313 | 0.123 | 0.249 | cs | 95 | 0.00403 | MV
NA2XS2Y 1x185 RM/25 6/10 kV | 406 | 0.161 | 0.11 | 0.358 | cs | 185 | 0.00403 | MV
NA2XS2Y 1x240 RM/25 6/10 kV | 456 | 0.122 | 0.105 | 0.416 | cs | 240 | 0.00403 | MV
NA2XS2Y 1x150 RM/25 12/20 kV | 250 | 0.206 | 0.116 | 0.319 | cs | 150 | 0.00403 | MV
NA2XS2Y 1x120 RM/25 12/20 kV | 230 | 0.253 | 0.119 | 0.283 | cs | 120 | 0.00403 | MV
NA2XS2Y 1x70 RM/25 12/20 kV | 190 | 0.443 | 0.132 | 0.22 | cs | 70 | 0.00403 | MV
NA2XS2Y 1x150 RM/25 6/10 kV | 360 | 0.206 | 0.11 | 0.315 | cs | 150 | 0.00403 | MV
NA2XS2Y 1x120 RM/25 6/10 kV | 340 | 0.253 | 0.113 | 0.28 | cs | 120 | 0.00403 | MV
NA2XS2Y 1x70 RM/25 6/10 kV | 280 | 0.443 | 0.123 | 0.217 | cs | 70 | 0.00403 | MV
N2XS(FL)2Y 1x120 RM/35 64/110 kV | 112 | 0.153 | 0.166 | 0.366 | cs | 120 | 0.00393 | HV
N2XS(FL)2Y 1x185 RM/35 64/110 kV | 125 | 0.099 | 0.156 | 0.457 | cs | 185 | 0.00393 | HV
N2XS(FL)2Y 1x240 RM/35 64/110 kV | 135 | 0.075 | 0.149 | 0.526 | cs | 240 | 0.00393 | HV
N2XS(FL)2Y 1x300 RM/35 64/110 kV | 144 | 0.06 | 0.144 | 0.588 | cs | 300 | 0.00393 | HV
15-AL1/3-ST1A 0.4 | 11 | 1.8769 | 0.35 | 0.105 | ol | 16 | 0.00403 | LV
24-AL1/4-ST1A 0.4 | 11.25 | 1.2012 | 0.335 | 0.14 | ol | 24 | 0.00403 | LV
48-AL1/8-ST1A 0.4 | 12.2 | 0.5939 | 0.3 | 0.21 | ol | 48 | 0.00403 | LV
94-AL1/15-ST1A 0.4 | 13.2 | 0.306 | 0.29 | 0.35 | ol | 94 | 0.00403 | LV
34-AL1/6-ST1A 10.0 | 9.7 | 0.8342 | 0.36 | 0.17 | ol | 34 | 0.00403 | MV
48-AL1/8-ST1A 10.0 | 10.1 | 0.5939 | 0.35 | 0.21 | ol | 48 | 0.00403 | MV
70-AL1/11-ST1A 10.0 | 10.4 | 0.4132 | 0.339 | 0.29 | ol | 70 | 0.00403 | MV
94-AL1/15-ST1A 10.0 | 10.75 | 0.306 | 0.33 | 0.35 | ol | 94 | 0.00403 | MV
122-AL1/20-ST1A 10.0 | 11.1 | 0.2376 | 0.323 | 0.41 | ol | 122 | 0.00403 | MV
149-AL1/24-ST1A 10.0 | 11.25 | 0.194 | 0.315 | 0.47 | ol | 149 | 0.00403 | MV
34-AL1/6-ST1A 20.0 | 9.15 | 0.8342 | 0.382 | 0.17 | ol | 34 | 0.00403 | MV
48-AL1/8-ST1A 20.0 | 9.5 | 0.5939 | 0.372 | 0.21 | ol | 48 | 0.00403 | MV
70-AL1/11-ST1A 20.0 | 9.7 | 0.4132 | 0.36 | 0.29 | ol | 70 | 0.00403 | MV
94-AL1/15-ST1A 20.0 | 10 | 0.306 | 0.35 | 0.35 | ol | 94 | 0.00403 | MV
122-AL1/20-ST1A 20.0 | 10.3 | 0.2376 | 0.344 | 0.41 | ol | 122 | 0.00403 | MV
149-AL1/24-ST1A 20.0 | 10.5 | 0.194 | 0.337 | 0.47 | ol | 149 | 0.00403 | MV
184-AL1/30-ST1A 20.0 | 10.75 | 0.1571 | 0.33 | 0.535 | ol | 184 | 0.00403 | MV
243-AL1/39-ST1A 20.0 | 11 | 0.1188 | 0.32 | 0.645 | ol | 243 | 0.00403 | MV
48-AL1/8-ST1A 110.0 | 8 | 0.5939 | 0.46 | 0.21 | ol | 48 | 0.00403 | HV
70-AL1/11-ST1A 110.0 | 8.4 | 0.4132 | 0.45 | 0.29 | ol | 70 | 0.00403 | HV
94-AL1/15-ST1A 110.0 | 8.65 | 0.306 | 0.44 | 0.35 | ol | 94 | 0.00403 | HV
122-AL1/20-ST1A 110.0 | 8.5 | 0.2376 | 0.43 | 0.41 | ol | 122 | 0.00403 | HV
149-AL1/24-ST1A 110.0 | 8.75 | 0.194 | 0.41 | 0.47 | ol | 149 | 0.00403 | HV
184-AL1/30-ST1A 110.0 | 8.8 | 0.1571 | 0.4 | 0.535 | ol | 184 | 0.00403 | HV
243-AL1/39-ST1A 110.0 | 9 | 0.1188 | 0.39 | 0.645 | ol | 243 | 0.00403 | HV
305-AL1/39-ST1A 110.0 | 9.2 | 0.0949 | 0.38 | 0.74 | ol | 305 | 0.00403 | HV
490-AL1/64-ST1A 110.0 | 9.75 | 0.059 | 0.37 | 0.96 | ol | 490 | 0.00403 | HV
679-AL1/86-ST1A 110.0 | 9.95 | 0.042 | 0.36 | 1.15 | ol | 679 | 0.00403 | HV
490-AL1/64-ST1A 220.0 | 10 | 0.059 | 0.285 | 0.96 | ol | 490 | 0.00403 | HV
679-AL1/86-ST1A 220.0 | 11.7 | 0.042 | 0.275 | 1.15 | ol | 679 | 0.00403 | HV
490-AL1/64-ST1A 380.0 | 11 | 0.059 | 0.253 | 0.96 | ol | 490 | 0.00403 | HV
679-AL1/86-ST1A 380.0 | 14.6 | 0.042 | 0.25 | 1.15 | ol | 679 | 0.00403 | HV

## trafo_std_types
| i0_percent | pfe_kw | vkr_percent | sn_mva | vn_lv_kv | vn_hv_kv | vk_percent | shift_degree | vector_group | tap_side | tap_neutral | tap_min | tap_max | tap_step_degree | tap_step_percent | tap_phase_shifter
160 MVA 380/110 kV | 0.06 | 60 | 0.25 | 160 | 110 | 380 | 12.2 | 0 | Yy0 | hv | 0 | -9 | 9 | 0 | 1.5 | FALSE
100 MVA 220/110 kV | 0.06 | 55 | 0.26 | 100 | 110 | 220 | 12 | 0 | Yy0 | hv | 0 | -9 | 9 | 0 | 1.5 | FALSE
63 MVA 110/20 kV | 0.04 | 22 | 0.32 | 63 | 20 | 110 | 18 | 150 | YNd5 | hv | 0 | -9 | 9 | 0 | 1.5 | FALSE
40 MVA 110/20 kV | 0.05 | 18 | 0.34 | 40 | 20 | 110 | 16.2 | 150 | YNd5 | hv | 0 | -9 | 9 | 0 | 1.5 | FALSE
25 MVA 110/20 kV | 0.07 | 14 | 0.41 | 25 | 20 | 110 | 12 | 150 | YNd5 | hv | 0 | -9 | 9 | 0 | 1.5 | FALSE
63 MVA 110/10 kV | 0.04 | 22 | 0.32 | 63 | 10 | 110 | 18 | 150 | YNd5 | hv | 0 | -9 | 9 | 0 | 1.5 | FALSE
40 MVA 110/10 kV | 0.05 | 18 | 0.34 | 40 | 10 | 110 | 16.2 | 150 | YNd5 | hv | 0 | -9 | 9 | 0 | 1.5 | FALSE
25 MVA 110/10 kV | 0.07 | 14 | 0.41 | 25 | 10 | 110 | 12 | 150 | YNd5 | hv | 0 | -9 | 9 | 0 | 1.5 | FALSE
0.25 MVA 20/0.4 kV | 0.32 | 0.8 | 1.44 | 0.25 | 0.4 | 20 | 6 | 150 | Yzn5 | hv | 0 | -2 | 2 | 0 | 2.5 | FALSE
0.4 MVA 20/0.4 kV | 0.3375 | 1.35 | 1.425 | 0.4 | 0.4 | 20 | 6 | 150 | Dyn5 | hv | 0 | -2 | 2 | 0 | 2.5 | FALSE
0.63 MVA 20/0.4 kV | 0.2619 | 1.65 | 1.206 | 0.63 | 0.4 | 20 | 6 | 150 | Dyn5 | hv | 0 | -2 | 2 | 0 | 2.5 | FALSE
0.25 MVA 10/0.4 kV | 0.24 | 0.6 | 1.2 | 0.25 | 0.4 | 10 | 4 | 150 | Dyn5 | hv | 0 | -2 | 2 | 0 | 2.5 | FALSE
0.4 MVA 10/0.4 kV | 0.2375 | 0.95 | 1.325 | 0.4 | 0.4 | 10 | 4 | 150 | Dyn5 | hv | 0 | -2 | 2 | 0 | 2.5 | FALSE
0.63 MVA 10/0.4 kV | 0.1873 | 1.18 | 1.0794 | 0.63 | 0.4 | 10 | 4 | 150 | Dyn5 | hv | 0 | -2 | 2 | 0 | 2.5 | FALSE

## trafo3w_std_types
| sn_hv_mva | sn_mv_mva | sn_lv_mva | vn_hv_kv | vn_mv_kv | vn_lv_kv | vk_hv_percent | vk_mv_percent | vk_lv_percent | vkr_hv_percent | vkr_mv_percent | vkr_lv_percent | pfe_kw | i0_percent | shift_mv_degree | shift_lv_degree | vector_group | tap_side | tap_neutral | tap_min | tap_max | tap_step_percent
63/25/38 MVA 110/20/10 kV | 63 | 25 | 38 | 110 | 20 | 10 | 10.4 | 10.4 | 10.4 | 0.28 | 0.32 | 0.35 | 35 | 0.89 | 0 | 0 | YN0yn0yn0 | hv | 0 | -10 | 10 | 1.2
63/25/38 MVA 110/10/10 kV | 63 | 25 | 38 | 110 | 10 | 10 | 10.4 | 10.4 | 10.4 | 0.28 | 0.32 | 0.35 | 35 | 0.89 | 0 | 0 | YN0yn0yn0 | hv | 0 | -10 | 10 | 1.2

## fuse_std_types
| fuse_type | i_rated_a | t_avg | t_min | t_total | x_avg | x_min | x_total
HV 100A | HV 100A | 100 | 0 | [10.0, 3.64, 0.854, 0.281, 0.1, 0.0531, 0.022, 0.01] | [10.0, 4.267, 1.21, 0.403, 0.1, 0.058, 0.022, 0.01] | 0 | [300.0, 350.0, 450.0, 550.0, 700.0, 850.0, 1200.0, 1752.0] | [600.0, 700.0, 900.0, 1150.0, 1665.0, 2000.0, 3000.0, 4313.0]
HV 10A | HV 10A | 10 | 0 | [10.0, 1675.0, 0.344, 0.156, 0.1, 0.0417, 0.0171, 0.01] | [10.0, 1.3, 0.3, 0.155, 0.1, 0.0555, 0.023, 0.01] | 0 | [30.0, 32.0, 35.0, 37.0, 39.0, 50.0, 70.0, 88.0] | [60.0, 70.0, 80.0, 87.0, 94.0, 110.0, 150.0, 216.0]
HV 125A | HV 125A | 125 | 0 | [10.0, 1.82, 0.344, 0.1, 0.0467, 0.0269, 0.01] | [10.0, 2.478, 0.426, 0.1, 0.0427, 0.0211, 0.01] | 0 | [375.0, 500.0, 700.0, 925.0, 1200.0, 1500.0, 2341.0] | [750.0, 1000.0, 1500.0, 2200.0, 3000.0, 4000.0, 5765.0]
HV 160A | HV 160A | 160 | 0 | [10.0, 4.15, 1.03, 0.198, 0.1, 0.051, 0.0172, 0.01] | [10.0, 2.3, 0.734, 0.274, 0.1, 0.046, 0.0177, 0.01] | 0 | [480.0, 550.0, 700.0, 1000.0, 1260.0, 1600.0, 2500.0, 3227.0] | [960.0, 1300.0, 1700.0, 2200.0, 2996.0, 4000.0, 6000.0, 7946.0]
HV 16A | HV 16A | 16 | 0 | [10.0, 0.352, 0.164, 0.1, 0.0649, 0.0342, 0.01] | [10.0, 2.34, 0.722, 0.181, 0.1, 0.055, 0.0296, 0.01] | 0 | [48.0, 60.0, 65.0, 71.0, 80.0, 100.0, 162.0] | [96.0, 110.0, 125.0, 150.0, 168.0, 200.0, 250.0, 398.0]
HV 200A | HV 200A | 200 | 0 | [10.0, 4.267, 1.21, 0.403, 0.1, 0.058, 0.022, 0.01] | [10.0, 3.73, 1.654, 0.328, 0.1, 0.0531, 0.019, 0.01] | 0 | [600.0, 700.0, 900.0, 1150.0, 1665.0, 2000.0, 3000.0, 4313.0] | [1200.0, 1500.0, 1800.0, 2700.0, 3960.0, 5000.0, 7500.0, 10620.0]
HV 20A | HV 20A | 20 | 0 | [10.0, 1.3, 0.3, 0.155, 0.1, 0.0555, 0.023, 0.01] | [10.0, 1.3, 0.161, 0.1, 0.0611, 0.0399, 0.0141, 0.01] | 0 | [60.0, 70.0, 80.0, 87.0, 94.0, 110.0, 150.0, 216.0] | [120.0, 150.0, 200.0, 223.0, 260.0, 300.0, 450.0, 532.0]
HV 25A | HV 25A | 25 | 0 | [10.0, 2.512, 0.833, 0.299, 0.1, 0.0372, 0.0223, 0.01] | [10.0, 3.125, 0.597, 0.198, 0.1, 0.0378, 0.022, 0.01] | 0 | [75.0, 82.0, 90.0, 100.0, 124.0, 170.0, 200.0, 289.0] | [150.0, 170.0, 210.0, 250.0, 294.0, 400.0, 500.0, 711.0]
HV 31.5A | HV 31.5A | 31.5 | 0 | [10.0, 2.34, 0.722, 0.181, 0.1, 0.055, 0.0296, 0.01] | [10.0, 2.84, 0.368, 0.164, 0.1, 0.0621, 0.0378, 0.0195, 0.01] | 0 | [95.0, 110.0, 125.0, 150.0, 165.0, 200.0, 250.0, 390.0] | [189.0, 220.0, 300.0, 350.0, 393.0, 450.0, 530.0, 700.0, 960.0]
HV 40A | HV 40A | 40 | 0 | [10.0, 1.3, 0.161, 0.1, 0.0611, 0.0399, 0.0141, 0.01] | [10.0, 2.05, 0.369, 0.198, 0.1, 0.051, 0.0298, 0.01] | 0 | [120.0, 150.0, 200.0, 223.0, 260.0, 300.0, 450.0, 532.0] | [240.0, 300.0, 400.0, 450.0, 530.0, 650.0, 800.0, 1311.0]
HV 50A | HV 50A | 50 | 0 | [10.0, 3.215, 0.597, 0.198, 0.1, 0.0378, 0.022, 0.01] | [10.0, 3.64, 0.854, 0.281, 0.1, 0.0531, 0.022, 0.01] | 0 | [150.0, 170.0, 210.0, 250.0, 294.0, 400.0, 500.0, 711.0] | [300.0, 350.0, 450.0, 550.0, 700.0, 850.0, 1200.0, 1752.0]
HV 6.3A | HV 6.3A | 6.3 | 0 | [10.0, 1.39, 0.344, 0.168, 0.1, 0.056, 0.0263, 0.01] | [10.0, 1.711, 0.516, 0.198, 0.1, 0.0634, 0.0303, 0.01] | 0 | [19.0, 19.5, 20.4, 20.8, 22.0, 25.0, 32.0, 48.0] | [38.0, 40.0, 43.0, 48.0, 53.0, 60.0, 75.0, 118.0]
HV 63A | HV 63A | 63 | 0 | [10.0, 2.84, 0.368, 0.164, 0.1, 0.0621, 0.0378, 0.0195, 0.01] | [10.0, 1.82, 0.344, 0.1, 0.0467, 0.0269, 0.01] | 0 | [189.0, 220.0, 300.0, 350.0, 393.0, 450.0, 530.0, 700.0, 961.0] | [378.0, 500.0, 700.0, 934.0, 1200.0, 1500.0, 2366.0]
HV 80A | HV 80A | 80 | 0 | [10.0, 2.05, 0.369, 0.198, 0.1, 0.051, 0.0298, 0.01] | [10.0, 4.15, 1.03, 0.198, 0.1, 0.051, 0.0172, 0.01] | 0 | [240.0, 300.0, 400.0, 450.0, 530.0, 650.0, 800.0, 1311.0] | [480.0, 550.0, 700.0, 1000.0, 1260.0, 1600.0, 2500.0, 3227.0]
Siemens NH-1-100 | Siemens NH-1-100 | 100 | [5400.0, 2000.0, 400.0, 20.0, 1.0, 0.2, 0.012, 0.004] | 0 | 0 | [150.0, 190.0, 250.0, 430.0, 900.0, 1250.0, 2700.0, 3600.0] | 0 | 0
Siemens NH-1-125 | Siemens NH-1-125 | 125 | [4800.0, 120.0, 7.0, 0.1, 0.004] | 0 | 0 | [180.0, 400.0, 740.0, 2000.0, 4250.0] | 0 | 0
Siemens NH-1-16 | Siemens NH-1-16 | 16 | [4000.0, 400.0, 2.0, 0.1, 0.04, 0.01] | 0 | 0 | [26.0, 35.0, 75.0, 150.0, 200.0, 300.0] | 0 | 0
Siemens NH-1-160 | Siemens NH-1-160 | 160 | [4800.0, 120.0, 7.0, 0.1, 0.004] | 0 | 0 | [210.0, 500.0, 900.0, 2300.0, 5000.0] | 0 | 0
Siemens NH-1-25 | Siemens NH-1-25 | 25 | [4000.0, 1000.0, 10.0, 0.2, 0.02, 0.01] | 0 | 0 | [40.0, 50.0, 100.0, 210.0, 400.0, 500.0] | 0 | 0
Siemens NH-1-50 | Siemens NH-1-50 | 50 | [4000.0, 40.0, 4.0, 1.0, 0.02, 0.01] | 0 | 0 | [86.0, 200.0, 300.0, 400.0, 1000.0, 1280.0] | 0 | 0
Siemens NH-1-63 | Siemens NH-1-63 | 63 | [4000.0, 100.0, 10.0, 2.0, 0.04, 0.01] | 0 | 0 | [100.0, 200.0, 300.0, 400.0, 1000.0, 1500.0] | 0 | 0
Siemens NH-1-80 | Siemens NH-1-80 | 80 | [4800.0, 120.0, 7.0, 0.1, 0.01] | 0 | 0 | [150.58, 250.0, 450.0, 1150.0, 2470.0] | 0 | 0
Siemens NH-2-1000 | Siemens NH-2-1000 | 1000 | [4800.0, 120.0, 7.0, 0.1, 0.004] | 0 | 0 | [1900.0, 3500.0, 8400.0, 24000.0, 52000.0] | 0 | 0
Siemens NH-2-200 | Siemens NH-2-200 | 200 | [4800.0, 120.0, 7.0, 0.1, 0.004] | 0 | 0 | [280.0, 650.0, 1200.0, 3000.0, 7000.0] | 0 | 0
Siemens NH-2-224 | Siemens NH-2-224 | 224 | [4800.0, 120.0, 7.0, 0.2, 0.04, 0.004] | 0 | 0 | [400.0, 750.0, 1453.0, 3025.0, 4315.0, 7600.0] | 0 | 0
Siemens NH-2-250 | Siemens NH-2-250 | 250 | [4800.0, 120.0, 7.0, 0.1, 0.004] | 0 | 0 | [450.0, 800.0, 1650.0, 4000.0, 8500.0] | 0 | 0
Siemens NH-2-315 | Siemens NH-2-315 | 315 | [4800.0, 120.0, 7.0, 0.1, 0.004] | 0 | 0 | [550.0, 920.0, 1900.0, 5000.0, 11000.0] | 0 | 0
Siemens NH-2-355 | Siemens NH-2-355 | 355 | [4800.0, 120.0, 6.0, 0.1, 0.004] | 0 | 0 | [650.0, 1116.27, 2350.0, 5840.0, 12790.0] | 0 | 0
Siemens NH-2-400 | Siemens NH-2-400 | 400 | [4800.0, 120.0, 7.0, 0.1, 0.004] | 0 | 0 | [720.0, 1350.0, 2800.0, 6500.0, 15000.0] | 0 | 0
Siemens NH-2-425 | Siemens NH-2-425 | 425 | [4800.0, 120.0, 7.0, 0.1, 0.004] | 0 | 0 | [850.0, 1500.0, 3050.0, 7500.0, 16500.0] | 0 | 0
Siemens NH-2-630 | Siemens NH-2-630 | 630 | [4800.0, 120.0, 7.0, 0.1, 0.004] | 0 | 0 | [1200.0, 2000.0, 4800.0, 12000.0, 26000.0] | 0 | 0

## dtypes
| element | column | dtype
0 | bus | name | object
1 | bus | vn_kv | float64
2 | bus | type | object
3 | bus | zone | object
4 | bus | in_service | bool
5 | load | name | object
6 | load | bus | uint32
7 | load | p_mw | float64
8 | load | q_mvar | float64
9 | load | const_z_percent | float64
10 | load | const_i_percent | float64
11 | load | sn_mva | float64
12 | load | scaling | float64
13 | load | in_service | bool
14 | load | type | object
15 | ext_grid | name | object
16 | ext_grid | bus | uint32
17 | ext_grid | vm_pu | float64
18 | ext_grid | va_degree | float64
19 | ext_grid | slack_weight | float64
20 | ext_grid | in_service | bool
21 | line | name | object
22 | line | std_type | object
23 | line | from_bus | uint32
24 | line | to_bus | uint32
25 | line | length_km | float64
26 | line | r_ohm_per_km | float64
27 | line | x_ohm_per_km | float64
28 | line | c_nf_per_km | float64
29 | line | g_us_per_km | float64
30 | line | max_i_ka | float64
31 | line | df | float64
32 | line | parallel | uint32
33 | line | type | object
34 | line | in_service | bool
35 | trafo | name | object
36 | trafo | std_type | object
37 | trafo | hv_bus | uint32
38 | trafo | lv_bus | uint32
39 | trafo | sn_mva | float64
40 | trafo | vn_hv_kv | float64
41 | trafo | vn_lv_kv | float64
42 | trafo | vk_percent | float64
43 | trafo | vkr_percent | float64
44 | trafo | pfe_kw | float64
45 | trafo | i0_percent | float64
46 | trafo | shift_degree | float64
47 | trafo | tap_side | object
48 | trafo | tap_neutral | int32
49 | trafo | tap_min | int32
50 | trafo | tap_max | int32
51 | trafo | tap_step_percent | float64
52 | trafo | tap_step_degree | float64
53 | trafo | tap_pos | int32
54 | trafo | tap_phase_shifter | bool
55 | trafo | parallel | uint32
56 | trafo | df | float64
57 | trafo | in_service | bool
58 | line_geodata | coords | object
59 | bus_geodata | x | float64
60 | bus_geodata | y | float64
61 | bus_geodata | coords | object

## parameters
| version | format_version | converged | OPF_converged | name | f_hz | sn_mva
0 | 2.14.6 | 2.14.0 | FALSE | FALSE |  | 50 | 1