## bus
| name | vn_kv | type | zone | in_service
0 | bus_LV_761-4_0_3_node_0 | 0.4 | n |  | TRUE
1 | bus_LV_761-4_0_3_node_1 | 0.4 | n |  | TRUE
2 | bus_LV_761-4_0_3_node_2 | 0.4 | n |  | TRUE
3 | bus_LV_761-4_0_3_node_3 | 0.4 | n |  | TRUE
4 | bus_LV_761-4_0_3_node_23 | 0.4 | n |  | TRUE
5 | bus_LV_761-4_0_3_node_22 | 0.4 | n |  | TRUE
6 | bus_LV_761-4_0_3_node_4 | 0.4 | n |  | TRUE
7 | bus_LV_761-4_0_3_node_19 | 0.4 | n |  | TRUE
8 | bus_LV_761-4_0_3_node_16 | 0.4 | n |  | TRUE
9 | bus_LV_761-4_0_3_node_21 | 0.4 | n |  | TRUE
10 | bus_LV_761-4_0_3_node_17 | 0.4 | n |  | TRUE
11 | bus_LV_761-4_0_3_node_32 | 0.4 | n |  | TRUE
12 | bus_LV_761-4_0_3_node_5 | 0.4 | n |  | TRUE
13 | bus_LV_761-4_0_3_node_6 | 0.4 | n |  | TRUE
14 | bus_LV_761-4_0_3_node_7 | 0.4 | n |  | TRUE
15 | bus_LV_761-4_0_3_node_8 | 0.4 | n |  | TRUE
16 | bus_LV_761-4_0_3_node_9 | 0.4 | n |  | TRUE
17 | bus_LV_761-4_0_3_node_44 | 0.4 | n |  | TRUE
18 | bus_LV_761-4_0_3_node_10 | 0.4 | n |  | TRUE
19 | bus_LV_761-4_0_3_node_11 | 0.4 | n |  | TRUE
20 | bus_LV_761-4_0_3_node_12 | 0.4 | n |  | TRUE
21 | bus_LV_761-4_0_3_node_42 | 0.4 | n |  | TRUE
22 | bus_LV_761-4_0_3_node_47 | 0.4 | n |  | TRUE
23 | bus_LV_761-4_0_3_node_50 | 0.4 | n |  | TRUE
24 | bus_LV_761-4_0_3_node_45 | 0.4 | n |  | TRUE
25 | bus_LV_761-4_0_3_node_38 | 0.4 | n |  | TRUE
26 | bus_LV_761-4_0_3_node_51 | 0.4 | n |  | TRUE
27 | bus_LV_761-4_0_3_node_26 | 0.4 | n |  | TRUE
28 | bus_LV_761-4_0_3_node_27 | 0.4 | n |  | TRUE
29 | bus_LV_761-4_0_3_node_15 | 0.4 | n |  | TRUE
30 | bus_LV_761-4_0_3_node_13 | 0.4 | n |  | TRUE
31 | bus_LV_761-4_0_3_node_31 | 0.4 | n |  | TRUE
32 | bus_LV_761-4_0_3_node_28 | 0.4 | n |  | TRUE
33 | bus_LV_761-4_0_3_node_36 | 0.4 | n |  | TRUE
34 | bus_LV_761-4_0_3_node_14 | 0.4 | n |  | TRUE
35 | bus_LV_761-4_0_3_node_37 | 0.4 | n |  | TRUE
36 | bus_LV_761-4_0_3_node_18 | 0.4 | n |  | TRUE
37 | bus_LV_761-4_0_3_node_33 | 0.4 | n |  | TRUE
38 | bus_LV_761-4_0_3_node_34 | 0.4 | n |  | TRUE
39 | bus_LV_761-4_0_3_node_25 | 0.4 | n |  | TRUE
40 | bus_LV_761-4_0_3_node_35 | 0.4 | n |  | TRUE
41 | bus_LV_761-4_0_3_node_24 | 0.4 | n |  | TRUE
42 | bus_LV_761-4_0_3_node_52 | 0.4 | n |  | TRUE
43 | bus_LV_761-4_0_3_node_29 | 0.4 | n |  | TRUE
44 | bus_LV_761-4_0_3_node_30 | 0.4 | n |  | TRUE
45 | bus_LV_761-4_0_3_node_41 | 0.4 | n |  | TRUE
46 | bus_LV_761-4_0_3_node_43 | 0.4 | n |  | TRUE
47 | bus_LV_761-4_0_3_node_39 | 0.4 | n |  | TRUE
48 | bus_LV_761-4_0_3_node_40 | 0.4 | n |  | TRUE
49 | bus_LV_761-4_0_3_node_54 | 0.4 | n |  | TRUE
50 | bus_LV_761-4_0_3_node_46 | 0.4 | n |  | TRUE
51 | bus_LV_761-4_0_3_node_48 | 0.4 | n |  | TRUE
52 | bus_LV_761-4_0_3_node_49 | 0.4 | n |  | TRUE
53 | bus_MV_208_0_node_185 | 20 | n |  | TRUE

## load
| name | bus | p_mw | q_mvar | const_z_percent | const_i_percent | sn_mva | scaling | in_service | type
0 | LV_761-4_0_3_load_0 | 0 | 0.0014264 | 0.0003575 | 0 | 0 |  | 1 | TRUE | wye
1 | LV_761-4_0_3_load_1 | 1 | 0.0014031 | 0.00035164 | 0 | 0 |  | 1 | TRUE | wye
2 | LV_761-4_0_3_load_2 | 2 | 0.0029665 | 0.00074349 | 0 | 0 |  | 1 | TRUE | wye
3 | LV_761-4_0_3_load_23 | 4 | 0.0030415 | 0.00076228 | 0 | 0 |  | 1 | TRUE | wye
4 | LV_761-4_0_3_load_16 | 8 | 0.0010169 | 0.00025487 | 0 | 0 |  | 1 | TRUE | wye
5 | LV_761-4_0_3_load_17 | 10 | 0.00055099 | 0.00013809 | 0 | 0 |  | 1 | TRUE | wye
6 | LV_761-4_0_3_load_32 | 11 | 0.0015914 | 0.00039883 | 0 | 0 |  | 1 | TRUE | wye
7 | LV_761-4_0_3_load_5 | 12 | 0.0012117 | 0.00030368 | 0 | 0 |  | 1 | TRUE | wye
8 | LV_761-4_0_3_load_6 | 13 | 0.0011408 | 0.00028592 | 0 | 0 |  | 1 | TRUE | wye
9 | LV_761-4_0_3_load_8 | 15 | 0.0011725 | 0.00029386 | 0 | 0 |  | 1 | TRUE | wye
10 | LV_761-4_0_3_load_44 | 17 | 0.0011917 | 0.00029867 | 0 | 0 |  | 1 | TRUE | wye
11 | LV_761-4_0_3_load_11 | 19 | 0.0019434 | 0.00048706 | 0 | 0 |  | 1 | TRUE | wye
12 | LV_761-4_0_3_load_12 | 20 | 0.0021622 | 0.00054189 | 0 | 0 |  | 1 | TRUE | wye
13 | LV_761-4_0_3_load_42 | 21 | 0.00074403 | 0.00018647 | 0 | 0 |  | 1 | TRUE | wye
14 | LV_761-4_0_3_load_50 | 23 | 0.0011776 | 0.00029514 | 0 | 0 |  | 1 | TRUE | wye
15 | LV_761-4_0_3_load_45 | 24 | 0.0010322 | 0.0002587 | 0 | 0 |  | 1 | TRUE | wye
16 | LV_761-4_0_3_load_38 | 25 | 0.00050015 | 0.00012535 | 0 | 0 |  | 1 | TRUE | wye
17 | LV_761-4_0_3_load_51 | 26 | 0.0010142 | 0.00025419 | 0 | 0 |  | 1 | TRUE | wye
18 | LV_761-4_0_3_load_26 | 27 | 0.0039946 | 0.0010012 | 0 | 0 |  | 1 | TRUE | wye
19 | LV_761-4_0_3_load_27 | 28 | 0.0027833 | 0.00069755 | 0 | 0 |  | 1 | TRUE | wye
20 | LV_761-4_0_3_load_15 | 29 | 0.00098867 | 0.00024779 | 0 | 0 |  | 1 | TRUE | wye
21 | LV_761-4_0_3_load_13 | 30 | 0.0017544 | 0.00043969 | 0 | 0 |  | 1 | TRUE | wye
22 | LV_761-4_0_3_load_31 | 31 | 0.019845 | 0.0049737 | 0 | 0 |  | 1 | TRUE | wye
23 | LV_761-4_0_3_load_36 | 33 | 0.0010802 | 0.00027072 | 0 | 0 |  | 1 | TRUE | wye
24 | LV_761-4_0_3_load_14 | 34 | 0.0015758 | 0.00039492 | 0 | 0 |  | 1 | TRUE | wye
25 | LV_761-4_0_3_load_37 | 35 | 0.0012987 | 0.00032548 | 0 | 0 |  | 1 | TRUE | wye
26 | LV_761-4_0_3_load_18 | 36 | 0.00059589 | 0.00014934 | 0 | 0 |  | 1 | TRUE | wye
27 | LV_761-4_0_3_load_33 | 37 | 0.00080847 | 0.00020262 | 0 | 0 |  | 1 | TRUE | wye
28 | LV_761-4_0_3_load_34 | 38 | 0.00062671 | 0.00015707 | 0 | 0 |  | 1 | TRUE | wye
29 | LV_761-4_0_3_load_25 | 39 | 0.093749 | 0.023496 | 0 | 0 |  | 1 | TRUE | wye
30 | LV_761-4_0_3_load_24 | 41 | 0.010814 | 0.0027103 | 0 | 0 |  | 1 | TRUE | wye
31 | LV_761-4_0_3_load_52 | 42 | 0.021699 | 0.0054384 | 0 | 0 |  | 1 | TRUE | wye
32 | LV_761-4_0_3_load_29 | 43 | 0.0029313 | 0.00073464 | 0 | 0 |  | 1 | TRUE | wye
33 | LV_761-4_0_3_load_30 | 44 | 0.0039151 | 0.00098122 | 0 | 0 |  | 1 | TRUE | wye
34 | LV_761-4_0_3_load_41 | 45 | 0.001231 | 0.00030851 | 0 | 0 |  | 1 | TRUE | wye
35 | LV_761-4_0_3_load_39 | 47 | 0.00017968 | 4.5031e-05 | 0 | 0 |  | 1 | TRUE | wye
36 | LV_761-4_0_3_load_40 | 48 | 0.00026823 | 6.7225e-05 | 0 | 0 |  | 1 | TRUE | wye
37 | LV_761-4_0_3_load_54 | 49 | 0.00043619 | 0.00010932 | 0 | 0 |  | 1 | TRUE | wye
38 | LV_761-4_0_3_load_48 | 51 | 0.00099193 | 0.0002486 | 0 | 0 |  | 1 | TRUE | wye
39 | LV_761-4_0_3_load_49 | 52 | 0.00028387 | 7.1144e-05 | 0 | 0 |  | 1 | TRUE | wye

## ext_grid
| name | bus | vm_pu | va_degree | slack_weight | in_service
0 |  | 5 | 1 | 0 | 1 | TRUE

## line
| name | std_type | from_bus | to_bus | length_km | r_ohm_per_km | x_ohm_per_km | c_nf_per_km | g_us_per_km | max_i_ka | df | parallel | type | in_service
0 | LV_761-4_0_3_line_0 | NAYY 4x150 SE | 0 | 1 | 0.018045 | 0.208 | 0.08 | 261 | 0 | 0.27 | 1 | 2 | cs | TRUE
1 | LV_761-4_0_3_line_1 | NAYY 4x150 SE | 0 | 2 | 0.0062649 | 0.208 | 0.08 | 261 | 0 | 0.27 | 1 | 2 | cs | TRUE
2 | LV_761-4_0_3_line_2 | NAYY 4x150 SE | 1 | 3 | 0.058078 | 0.208 | 0.08 | 261 | 0 | 0.27 | 1 | 2 | cs | TRUE
3 | LV_761-4_0_3_line_3 | NAYY 4x150 SE | 2 | 4 | 0.060134 | 0.208 | 0.08 | 261 | 0 | 0.27 | 1 | 2 | cs | TRUE
4 | LV_761-4_0_3_line_4 | NAYY 4x150 SE | 3 | 6 | 0.019691 | 0.208 | 0.08 | 261 | 0 | 0.27 | 1 | 1 | cs | TRUE
5 | LV_761-4_0_3_line_5 | NAYY 4x150 SE | 3 | 7 | 0.088627 | 0.208 | 0.08 | 261 | 0 | 0.27 | 1 | 2 | cs | TRUE
6 | LV_761-4_0_3_line_6 | NAYY 4x150 SE | 4 | 5 | 0.036827 | 0.208 | 0.08 | 261 | 0 | 0.27 | 1 | 2 | cs | TRUE
7 | LV_761-4_0_3_line_7 | NAYY 4x150 SE | 5 | 41 | 0.011084 | 0.208 | 0.08 | 261 | 0 | 0.27 | 1 | 1 | cs | TRUE
8 | LV_761-4_0_3_line_8 | NAYY 4x150 SE | 6 | 8 | 0.010833 | 0.208 | 0.08 | 261 | 0 | 0.27 | 1 | 1 | cs | TRUE
9 | LV_761-4_0_3_line_9 | NAYY 4x150 SE | 7 | 9 | 0.020048 | 0.208 | 0.08 | 261 | 0 | 0.27 | 1 | 1 | cs | TRUE
10 | LV_761-4_0_3_line_10 | NAYY 4x150 SE | 7 | 10 | 0.021019 | 0.208 | 0.08 | 261 | 0 | 0.27 | 1 | 1 | cs | TRUE
11 | LV_761-4_0_3_line_11 | NAYY 4x150 SE | 8 | 11 | 0.020767 | 0.208 | 0.08 | 261 | 0 | 0.27 | 1 | 1 | cs | TRUE
12 | LV_761-4_0_3_line_12 | NAYY 4x150 SE | 9 | 39 | 0.02956 | 0.208 | 0.08 | 261 | 0 | 0.27 | 1 | 1 | cs | TRUE
13 | LV_761-4_0_3_line_13 | NAYY 4x150 SE | 9 | 40 | 0.030185 | 0.208 | 0.08 | 261 | 0 | 0.27 | 1 | 1 | cs | TRUE
14 | LV_761-4_0_3_line_14 | NAYY 4x150 SE | 10 | 36 | 0.018283 | 0.208 | 0.08 | 261 | 0 | 0.27 | 1 | 1 | cs | TRUE
15 | LV_761-4_0_3_line_15 | NAYY 4x150 SE | 12 | 13 | 0.018234 | 0.208 | 0.08 | 261 | 0 | 0.27 | 1 | 1 | cs | TRUE
16 | LV_761-4_0_3_line_16 | NAYY 4x150 SE | 12 | 14 | 0.0092123 | 0.208 | 0.08 | 261 | 0 | 0.27 | 1 | 1 | cs | TRUE
17 | LV_761-4_0_3_line_17 | NAYY 4x150 SE | 13 | 15 | 0.009962 | 0.208 | 0.08 | 261 | 0 | 0.27 | 1 | 1 | cs | TRUE
18 | LV_761-4_0_3_line_18 | NAYY 4x150 SE | 14 | 16 | 0.012152 | 0.208 | 0.08 | 261 | 0 | 0.27 | 1 | 1 | cs | TRUE
19 | LV_761-4_0_3_line_19 | NAYY 4x150 SE | 14 | 17 | 0.088761 | 0.208 | 0.08 | 261 | 0 | 0.27 | 1 | 1 | cs | TRUE
20 | LV_761-4_0_3_line_20 | NAYY 4x150 SE | 15 | 18 | 0.035592 | 0.208 | 0.08 | 261 | 0 | 0.27 | 1 | 1 | cs | TRUE
21 | LV_761-4_0_3_line_21 | NAYY 4x150 SE | 16 | 19 | 0.062066 | 0.208 | 0.08 | 261 | 0 | 0.27 | 1 | 1 | cs | TRUE
22 | LV_761-4_0_3_line_22 | NAYY 4x150 SE | 16 | 20 | 0.0086382 | 0.208 | 0.08 | 261 | 0 | 0.27 | 1 | 1 | cs | TRUE
23 | LV_761-4_0_3_line_23 | NAYY 4x150 SE | 17 | 21 | 0.063128 | 0.208 | 0.08 | 261 | 0 | 0.27 | 1 | 1 | cs | TRUE
24 | LV_761-4_0_3_line_24 | NAYY 4x150 SE | 18 | 27 | 0.020899 | 0.208 | 0.08 | 261 | 0 | 0.27 | 1 | 1 | cs | TRUE
25 | LV_761-4_0_3_line_25 | NAYY 4x150 SE | 18 | 28 | 0.016144 | 0.208 | 0.08 | 261 | 0 | 0.27 | 1 | 1 | cs | TRUE
26 | LV_761-4_0_3_line_26 | NAYY 4x150 SE | 19 | 29 | 0.015491 | 0.208 | 0.08 | 261 | 0 | 0.27 | 1 | 1 | cs | TRUE
27 | LV_761-4_0_3_line_27 | NAYY 4x150 SE | 20 | 30 | 0.016889 | 0.208 | 0.08 | 261 | 0 | 0.27 | 1 | 1 | cs | TRUE
28 | LV_761-4_0_3_line_28 | NAYY 4x150 SE | 21 | 45 | 0.081363 | 0.208 | 0.08 | 261 | 0 | 0.27 | 1 | 1 | cs | TRUE
29 | LV_761-4_0_3_line_29 | NAYY 4x150 SE | 22 | 23 | 0.026844 | 0.208 | 0.08 | 261 | 0 | 0.27 | 1 | 1 | cs | TRUE
30 | LV_761-4_0_3_line_30 | NAYY 4x150 SE | 22 | 24 | 0.036843 | 0.208 | 0.08 | 261 | 0 | 0.27 | 1 | 1 | cs | TRUE
31 | LV_761-4_0_3_line_31 | NAYY 4x150 SE | 22 | 25 | 0.15699 | 0.208 | 0.08 | 261 | 0 | 0.27 | 1 | 1 | cs | TRUE
32 | LV_761-4_0_3_line_32 | NAYY 4x150 SE | 23 | 26 | 0.012189 | 0.208 | 0.08 | 261 | 0 | 0.27 | 1 | 1 | cs | TRUE
33 | LV_761-4_0_3_line_33 | NAYY 4x150 SE | 24 | 46 | 0.035052 | 0.208 | 0.08 | 261 | 0 | 0.27 | 1 | 1 | cs | TRUE
34 | LV_761-4_0_3_line_34 | NAYY 4x150 SE | 25 | 47 | 0.021449 | 0.208 | 0.08 | 261 | 0 | 0.27 | 1 | 1 | cs | TRUE
35 | LV_761-4_0_3_line_35 | NAYY 4x150 SE | 27 | 31 | 0.011782 | 0.208 | 0.08 | 261 | 0 | 0.27 | 1 | 1 | cs | TRUE
36 | LV_761-4_0_3_line_36 | NAYY 4x150 SE | 28 | 32 | 0.0085963 | 0.208 | 0.08 | 261 | 0 | 0.27 | 1 | 1 | cs | TRUE
37 | LV_761-4_0_3_line_37 | NAYY 4x150 SE | 29 | 33 | 0.0089879 | 0.208 | 0.08 | 261 | 0 | 0.27 | 1 | 1 | cs | TRUE
38 | LV_761-4_0_3_line_38 | NAYY 4x150 SE | 30 | 34 | 0.010159 | 0.208 | 0.08 | 261 | 0 | 0.27 | 1 | 1 | cs | TRUE
39 | LV_761-4_0_3_line_39 | NAYY 4x150 SE | 31 | 42 | 0.0018912 | 0.208 | 0.08 | 261 | 0 | 0.27 | 1 | 1 | cs | TRUE
40 | LV_761-4_0_3_line_40 | NAYY 4x150 SE | 32 | 43 | 0.073325 | 0.208 | 0.08 | 261 | 0 | 0.27 | 1 | 1 | cs | TRUE
41 | LV_761-4_0_3_line_41 | NAYY 4x150 SE | 32 | 44 | 0.002811 | 0.208 | 0.08 | 261 | 0 | 0.27 | 1 | 1 | cs | TRUE
42 | LV_761-4_0_3_line_42 | NAYY 4x150 SE | 33 | 35 | 0.015629 | 0.208 | 0.08 | 261 | 0 | 0.27 | 1 | 1 | cs | TRUE
43 | LV_761-4_0_3_line_43 | NAYY 4x150 SE | 37 | 38 | 0.058752 | 0.208 | 0.08 | 261 | 0 | 0.27 | 1 | 1 | cs | TRUE
44 | LV_761-4_0_3_line_44 | NAYY 4x150 SE | 38 | 40 | 0.017708 | 0.208 | 0.08 | 261 | 0 | 0.27 | 1 | 1 | cs | TRUE
45 | LV_761-4_0_3_line_45 | NAYY 4x150 SE | 41 | 42 | 0.02145 | 0.208 | 0.08 | 261 | 0 | 0.27 | 1 | 1 | cs | TRUE
46 | LV_761-4_0_3_line_46 | NAYY 4x150 SE | 45 | 46 | 0.02422 | 0.208 | 0.08 | 261 | 0 | 0.27 | 1 | 1 | cs | TRUE
47 | LV_761-4_0_3_line_47 | NAYY 4x150 SE | 46 | 50 | 0.031963 | 0.208 | 0.08 | 261 | 0 | 0.27 | 1 | 1 | cs | TRUE
48 | LV_761-4_0_3_line_48 | NAYY 4x150 SE | 47 | 48 | 0.0081207 | 0.208 | 0.08 | 261 | 0 | 0.27 | 1 | 1 | cs | TRUE
49 | LV_761-4_0_3_line_49 | NAYY 4x150 SE | 48 | 49 | 0.08323 | 0.208 | 0.08 | 261 | 0 | 0.27 | 1 | 1 | cs | TRUE
50 | LV_761-4_0_3_line_50 | NAYY 4x150 SE | 50 | 51 | 0.030142 | 0.208 | 0.08 | 261 | 0 | 0.27 | 1 | 1 | cs | TRUE
51 | LV_761-4_0_3_line_51 | NAYY 4x150 SE | 50 | 52 | 0.030591 | 0.208 | 0.08 | 261 | 0 | 0.27 | 1 | 1 | cs | TRUE

## trafo
| name | std_type | hv_bus | lv_bus | sn_mva | vn_hv_kv | vn_lv_kv | vk_percent | vkr_percent | pfe_kw | i0_percent | shift_degree | tap_side | tap_neutral | tap_min | tap_max | tap_step_percent | tap_step_degree | tap_pos | tap_phase_shifter | parallel | df | in_service
0 | LV_761-4_0_3_trafo_22 | 0.25 MVA 20/0.4 kV | 53 | 5 | 0.25 | 20 | 0.4 | 6 | 1.44 | 0.8 | 0.32 | 150 | hv | 0 | -2 | 2 | 2.5 | 0 | 0 | FALSE | 1 | 1 | TRUE

## line_geodata
| x0 | y0 | x1 | y1 | x2 | y2 | x3 | y3 | x4 | y4 | x5 | y5 | x6 | y6 | x7 | y7 | x8 | y8 | x9 | y9 | x10 | y10 | x11 | y11 | x12 | y12 | x13 | y13
0 | 2603609.4691 | 1167626.2883 | 2603627.2073 | 1167622.9754
1 | 2603603.3107 | 1167627.4385 | 2603609.4691 | 1167626.2883
2 | 2603684.298 | 1167612.3125 | 2603627.2073 | 1167622.9754
3 | 2603548.7378 | 1167602.183 | 2603603.3107 | 1167627.4385
4 | 2603687.233 | 1167631.7795 | 2603684.298 | 1167612.3125
5 | 2603672.8469 | 1167524.4285 | 2603684.298 | 1167612.3125
6 | 2603555.3792 | 1167566.369 | 2603553.6434 | 1167589.9242 | 2603548.7378 | 1167602.183
7 | 2603555.3792 | 1167566.369 | 2603544.4958 | 1167568.4675
8 | 2603687.233 | 1167631.7795 | 2603676.7255 | 1167634.4142
9 | 2603672.8469 | 1167524.4285 | 2603666.5903 | 1167517.0433 | 2603660.6788 | 1167508.5022
10 | 2603672.8469 | 1167524.4285 | 2603679.3543 | 1167521.92 | 2603685.3488 | 1167519.6114 | 2603692.7923 | 1167517.9737
11 | 2603656.5822 | 1167639.465 | 2603676.7255 | 1167634.4142
12 | 2603660.6788 | 1167508.5022 | 2603654.9779 | 1167506.3532 | 2603631.8142 | 1167510.5971
13 | 2603660.6788 | 1167508.5022 | 2603661.1485 | 1167478.3207
14 | 2603692.7923 | 1167517.9737 | 2603700.3144 | 1167516.3188 | 2603702.2665 | 1167515.853 | 2603704.5935 | 1167515.5765 | 2603710.7801 | 1167514.8366
15 | 2603428.752 | 1167555.5371 | 2603442.0974 | 1167558.1558 | 2603445.541 | 1167559.3917 | 2603446.4317 | 1167559.7884
16 | 2603419.712 | 1167553.7633 | 2603428.752 | 1167555.5371
17 | 2603455.5317 | 1167563.842 | 2603446.4317 | 1167559.7884
18 | 2603418.1592 | 1167565.8129 | 2603419.097 | 1167558.5431 | 2603419.712 | 1167553.7633
19 | 2603419.712 | 1167553.7633 | 2603382.2825 | 1167473.2802
20 | 2603489.1218 | 1167574.4683 | 2603480.3432 | 1167573.6518 | 2603478.2079 | 1167573.4505 | 2603468.5355 | 1167569.543 | 2603462.4827 | 1167566.9383 | 2603455.5317 | 1167563.842
21 | 2603418.1592 | 1167565.8129 | 2603408.7146 | 1167564.985 | 2603395.7801 | 1167563.8106 | 2603378.3355 | 1167565.9909 | 2603372.9852 | 1167566.2548 | 2603356.3623 | 1167567.3738
22 | 2603418.1592 | 1167565.8129 | 2603417.0162 | 1167574.3751
23 | 2603382.2825 | 1167473.2802 | 2603367.297 | 1167471.0264 | 2603356.4146 | 1167467.9522 | 2603345.7396 | 1167463.4442 | 2603334.0854 | 1167457.9684 | 2603328.1331 | 1167453.0516 | 2603324.5122 | 1167450.4116
24 | 2603489.1218 | 1167574.4683 | 2603491.4791 | 1167574.7698 | 2603495.0227 | 1167575.1609 | 2603498.6963 | 1167575.5521 | 2603509.8987 | 1167574.3811
25 | 2603489.1218 | 1167574.4683 | 2603488.1512 | 1167585.4955 | 2603487.909 | 1167590.5641
26 | 2603356.3623 | 1167567.3738 | 2603340.9062 | 1167568.4144
27 | 2603417.0162 | 1167574.3751 | 2603415.8918 | 1167582.7979 | 2603413.8819 | 1167590.9453
28 | 2603288.8756 | 1167379.1098 | 2603291.583 | 1167385.0425 | 2603296.0964 | 1167389.7584 | 2603298.3525 | 1167393.2391 | 2603304.7073 | 1167404.0812 | 2603308.6129 | 1167414.722 | 2603313.1107 | 1167434.1563 | 2603317.0093 | 1167443.3741 | 2603322.7927 | 1167449.1579 | 2603324.5122 | 1167450.4116
29 | 2603351.7005 | 1167340.4417 | 2603353.0018 | 1167367.2543
30 | 2603351.7005 | 1167340.4417 | 2603326.513 | 1167349.6325 | 2603317.9182 | 1167354.8049
31 | 2603351.7005 | 1167340.4417 | 2603297.6564 | 1167193.0501
32 | 2603353.5927 | 1167379.4288 | 2603353.0018 | 1167367.2543
33 | 2603284.0975 | 1167355.8128 | 2603300.3072 | 1167359.4789 | 2603304.8769 | 1167359.2479 | 2603315.4949 | 1167356.2632 | 2603317.9182 | 1167354.8049
34 | 2603297.6564 | 1167193.0501 | 2603287.2354 | 1167184.9404 | 2603279.8106 | 1167181.3579
35 | 2603509.8987 | 1167574.3811 | 2603518.4753 | 1167573.4846 | 2603521.5766 | 1167572.8866
36 | 2603489.2304 | 1167598.9027 | 2603489.0699 | 1167598.5469 | 2603488.7335 | 1167597.8019 | 2603488.3513 | 1167596.9568 | 2603487.7406 | 1167594.0884 | 2603487.909 | 1167590.5641
37 | 2603331.9386 | 1167569.0181 | 2603340.9062 | 1167568.4144
38 | 2603404.5954 | 1167595.0644 | 2603413.8819 | 1167590.9453
39 | 2603523.4335 | 1167572.5286 | 2603521.5766 | 1167572.8866
40 | 2603464.9983 | 1167639.1535 | 2603451.4981 | 1167636.9003 | 2603450.2515 | 1167635.1543 | 2603449.7472 | 1167633.6533 | 2603451.2264 | 1167630.1079 | 2603452.751 | 1167627.3963 | 2603454.2518 | 1167626.3966 | 2603459.748 | 1167625.1547 | 2603463.2533 | 1167625.4012 | 2603466.2539 | 1167624.9027 | 2603468.7496 | 1167623.9036 | 2603480.2469 | 1167608.4024 | 2603483.9999 | 1167603.9023 | 2603489.2304 | 1167598.9027
41 | 2603490.4 | 1167601.4602 | 2603489.2304 | 1167598.9027
42 | 2603331.9386 | 1167569.0181 | 2603325.483 | 1167569.4527 | 2603316.3309 | 1167569.7938
43 | 2603708.5519 | 1167424.6714 | 2603707.7854 | 1167426.7787 | 2603705.6463 | 1167432.7581 | 2603701.9462 | 1167437.8695 | 2603695.8662 | 1167442.3236 | 2603685.3921 | 1167447.6422 | 2603676.1509 | 1167452.1389 | 2603670.2014 | 1167455.8149 | 2603666.0199 | 1167461.792
44 | 2603661.1485 | 1167478.3207 | 2603661.5669 | 1167469.7278 | 2603665.4748 | 1167462.571 | 2603666.0199 | 1167461.792
45 | 2603523.4335 | 1167572.5286 | 2603544.4958 | 1167568.4675
46 | 2603284.0975 | 1167355.8128 | 2603283.7355 | 1167360.0147 | 2603284.2452 | 1167365.9401 | 2603285.2298 | 1167371.121 | 2603288.8756 | 1167379.1098
47 | 2603252.8444 | 1167357.408 | 2603255.4784 | 1167355.6197 | 2603268.614 | 1167353.9036 | 2603280.3703 | 1167355.0104 | 2603284.0975 | 1167355.8128
48 | 2603272.4968 | 1167177.829 | 2603279.8106 | 1167181.3579
49 | 2603272.4968 | 1167177.829 | 2603193.1146 | 1167202.8441
50 | 2603252.8444 | 1167357.408 | 2603257.7237 | 1167365.0811 | 2603263.4613 | 1167385.3387
51 | 2603252.8444 | 1167357.408 | 2603242.3394 | 1167363.9057 | 2603229.1739 | 1167376.5275

## bus_geodata
| x | y | coords
0 | 2603609.4691 | 1167626.2883
1 | 2603627.2073 | 1167622.9754
2 | 2603603.3107 | 1167627.4385
3 | 2603684.298 | 1167612.3125
4 | 2603548.7378 | 1167602.183
5 | 2603555.3792 | 1167566.369
6 | 2603687.233 | 1167631.7795
7 | 2603672.8469 | 1167524.4285
8 | 2603676.7255 | 1167634.4142
9 | 2603660.6788 | 1167508.5022
10 | 2603692.7923 | 1167517.9737
11 | 2603656.5822 | 1167639.465
12 | 2603428.752 | 1167555.5371
13 | 2603446.4317 | 1167559.7884
14 | 2603419.712 | 1167553.7633
15 | 2603455.5317 | 1167563.842
16 | 2603418.1592 | 1167565.8129
17 | 2603382.2825 | 1167473.2802
18 | 2603489.1218 | 1167574.4683
19 | 2603356.3623 | 1167567.3738
20 | 2603417.0162 | 1167574.3751
21 | 2603324.5122 | 1167450.4116
22 | 2603351.7005 | 1167340.4417
23 | 2603353.0018 | 1167367.2543
24 | 2603317.9182 | 1167354.8049
25 | 2603297.6564 | 1167193.0501
26 | 2603353.5927 | 1167379.4288
27 | 2603509.8987 | 1167574.3811
28 | 2603487.909 | 1167590.5641
29 | 2603340.9062 | 1167568.4144
30 | 2603413.8819 | 1167590.9453
31 | 2603521.5766 | 1167572.8866
32 | 2603489.2304 | 1167598.9027
33 | 2603331.9386 | 1167569.0181
34 | 2603404.5954 | 1167595.0644
35 | 2603316.3309 | 1167569.7938
36 | 2603710.7801 | 1167514.8366
37 | 2603708.5519 | 1167424.6714
38 | 2603666.0199 | 1167461.792
39 | 2603631.8142 | 1167510.5971
40 | 2603661.1485 | 1167478.3207
41 | 2603544.4958 | 1167568.4675
42 | 2603523.4335 | 1167572.5286
43 | 2603464.9983 | 1167639.1535
44 | 2603490.4 | 1167601.4602
45 | 2603288.8756 | 1167379.1098
46 | 2603284.0975 | 1167355.8128
47 | 2603279.8106 | 1167181.3579
48 | 2603272.4968 | 1167177.829
49 | 2603193.1146 | 1167202.8441
50 | 2603252.8444 | 1167357.4081
51 | 2603263.4613 | 1167385.3387
52 | 2603229.1739 | 1167376.5275
53 | 2603548.7378 | 1167602.183

## line_std_types
| c_nf_per_km | r_ohm_per_km | x_ohm_per_km | max_i_ka | type | q_mm2 | alpha | voltage_rating
NAYY 4x50 SE | 210 | 0.642 | 0.083 | 0.142 | cs | 50 | 0.00403 | LV
NAYY 4x120 SE | 264 | 0.225 | 0.08 | 0.242 | cs | 120 | 0.00403 | LV
NAYY 4x150 SE | 261 | 0.208 | 0.08 | 0.27 | cs | 150 | 0.00403 | LV
NA2XS2Y 1x95 RM/25 12/20 kV | 216 | 0.313 | 0.132 | 0.252 | cs | 95 | 0.00403 | MV
NA2XS2Y 1x185 RM/25 12/20 kV | 273 | 0.161 | 0.117 | 0.362 | cs | 185 | 0.00403 | MV
NA2XS2Y 1x240 RM/25 12/20 kV | 304 | 0.122 | 0.112 | 0.421 | cs | 240 | 0.00403 | MV
NA2XS2Y 1x95 RM/25 6/10 kV | 315 | 0.313 | 0.123 | 0.249 | cs | 95 | 0.00403 | MV
NA2XS2Y 1x185 RM/25 6/10 kV | 406 | 0.161 | 0.11 | 0.358 | cs | 185 | 0.00403 | MV
NA2XS2Y 1x240 RM/25 6/10 kV | 456 | 0.122 | 0.105 | 0.416 | cs | 240 | 0.00403 | MV
NA2XS2Y 1x150 RM/25 12/20 kV | 250 | 0.206 | 0.116 | 0.319 | cs | 150 | 0.00403 | MV
NA2XS2Y 1x120 RM/25 12/20 kV | 230 | 0.253 | 0.119 | 0.283 | cs | 120 | 0.00403 | MV
NA2XS2Y 1x70 RM/25 12/20 kV | 190 | 0.443 | 0.132 | 0.22 | cs | 70 | 0.00403 | MV
NA2XS2Y 1x150 RM/25 6/10 kV | 360 | 0.206 | 0.11 | 0.315 | cs | 150 | 0.00403 | MV
NA2XS2Y 1x120 RM/25 6/10 kV | 340 | 0.253 | 0.113 | 0.28 | cs | 120 | 0.00403 | MV
NA2XS2Y 1x70 RM/25 6/10 kV | 280 | 0.443 | 0.123 | 0.217 | cs | 70 | 0.00403 | MV
N2XS(FL)2Y 1x120 RM/35 64/110 kV | 112 | 0.153 | 0.166 | 0.366 | cs | 120 | 0.00393 | HV
N2XS(FL)2Y 1x185 RM/35 64/110 kV | 125 | 0.099 | 0.156 | 0.457 | cs | 185 | 0.00393 | HV
N2XS(FL)2Y 1x240 RM/35 64/110 kV | 135 | 0.075 | 0.149 | 0.526 | cs | 240 | 0.00393 | HV
N2XS(FL)2Y 1x300 RM/35 64/110 kV | 144 | 0.06 | 0.144 | 0.588 | cs | 300 | 0.00393 | HV
15-AL1/3-ST1A 0.4 | 11 | 1.8769 | 0.35 | 0.105 | ol | 16 | 0.00403 | LV
24-AL1/4-ST1A 0.4 | 11.25 | 1.2012 | 0.335 | 0.14 | ol | 24 | 0.00403 | LV
48-AL1/8-ST1A 0.4 | 12.2 | 0.5939 | 0.3 | 0.21 | ol | 48 | 0.00403 | LV
94-AL1/15-ST1A 0.4 | 13.2 | 0.306 | 0.29 | 0.35 | ol | 94 | 0.00403 | LV
34-AL1/6-ST1A 10.0 | 9.7 | 0.8342 | 0.36 | 0.17 | ol | 34 | 0.00403 | MV
48-AL1/8-ST1A 10.0 | 10.1 | 0.5939 | 0.35 | 0.21 | ol | 48 | 0.00403 | MV
70-AL1/11-ST1A 10.0 | 10.4 | 0.4132 | 0.339 | 0.29 | ol | 70 | 0.00403 | MV
94-AL1/15-ST1A 10.0 | 10.75 | 0.306 | 0.33 | 0.35 | ol | 94 | 0.00403 | MV
122-AL1/20-ST1A 10.0 | 11.1 | 0.2376 | 0.323 | 0.41 | ol | 122 | 0.00403 | MV
149-AL1/24-ST1A 10.0 | 11.25 | 0.194 | 0.315 | 0.47 | ol | 149 | 0.00403 | MV
34-AL1/6-ST1A 20.0 | 9.15 | 0.8342 | 0.382 | 0.17 | ol | 34 | 0.00403 | MV
48-AL1/8-ST1A 20.0 | 9.5 | 0.5939 | 0.372 | 0.21 | ol | 48 | 0.00403 | MV
70-AL1/11-ST1A 20.0 | 9.7 | 0.4132 | 0.36 | 0.29 | ol | 70 | 0.00403 | MV
94-AL1/15-ST1A 20.0 | 10 | 0.306 | 0.35 | 0.35 | ol | 94 | 0.00403 | MV
122-AL1/20-ST1A 20.0 | 10.3 | 0.2376 | 0.344 | 0.41 | ol | 122 | 0.00403 | MV
149-AL1/24-ST1A 20.0 | 10.5 | 0.194 | 0.337 | 0.47 | ol | 149 | 0.00403 | MV
184-AL1/30-ST1A 20.0 | 10.75 | 0.1571 | 0.33 | 0.535 | ol | 184 | 0.00403 | MV
243-AL1/39-ST1A 20.0 | 11 | 0.1188 | 0.32 | 0.645 | ol | 243 | 0.00403 | MV
48-AL1/8-ST1A 110.0 | 8 | 0.5939 | 0.46 | 0.21 | ol | 48 | 0.00403 | HV
70-AL1/11-ST1A 110.0 | 8.4 | 0.4132 | 0.45 | 0.29 | ol | 70 | 0.00403 | HV
94-AL1/15-ST1A 110.0 | 8.65 | 0.306 | 0.44 | 0.35 | ol | 94 | 0.00403 | HV
122-AL1/20-ST1A 110.0 | 8.5 | 0.2376 | 0.43 | 0.41 | ol | 122 | 0.00403 | HV
149-AL1/24-ST1A 110.0 | 8.75 | 0.194 | 0.41 | 0.47 | ol | 149 | 0.00403 | HV
184-AL1/30-ST1A 110.0 | 8.8 | 0.1571 | 0.4 | 0.535 | ol | 184 | 0.00403 | HV
243-AL1/39-ST1A 110.0 | 9 | 0.1188 | 0.39 | 0.645 | ol | 243 | 0.00403 | HV
305-AL1/39-ST1A 110.0 | 9.2 | 0.0949 | 0.38 | 0.74 | ol | 305 | 0.00403 | HV
490-AL1/64-ST1A 110.0 | 9.75 | 0.059 | 0.37 | 0.96 | ol | 490 | 0.00403 | HV
679-AL1/86-ST1A 110.0 | 9.95 | 0.042 | 0.36 | 1.15 | ol | 679 | 0.00403 | HV
490-AL1/64-ST1A 220.0 | 10 | 0.059 | 0.285 | 0.96 | ol | 490 | 0.00403 | HV
679-AL1/86-ST1A 220.0 | 11.7 | 0.042 | 0.275 | 1.15 | ol | 679 | 0.00403 | HV
490-AL1/64-ST1A 380.0 | 11 | 0.059 | 0.253 | 0.96 | ol | 490 | 0.00403 | HV
679-AL1/86-ST1A 380.0 | 14.6 | 0.042 | 0.25 | 1.15 | ol | 679 | 0.00403 | HV

## trafo_std_types
| i0_percent | pfe_kw | vkr_percent | sn_mva | vn_lv_kv | vn_hv_kv | vk_percent | shift_degree | vector_group | tap_side | tap_neutral | tap_min | tap_max | tap_step_degree | tap_step_percent | tap_phase_shifter
160 MVA 380/110 kV | 0.06 | 60 | 0.25 | 160 | 110 | 380 | 12.2 | 0 | Yy0 | hv | 0 | -9 | 9 | 0 | 1.5 | FALSE
100 MVA 220/110 kV | 0.06 | 55 | 0.26 | 100 | 110 | 220 | 12 | 0 | Yy0 | hv | 0 | -9 | 9 | 0 | 1.5 | FALSE
63 MVA 110/20 kV | 0.04 | 22 | 0.32 | 63 | 20 | 110 | 18 | 150 | YNd5 | hv | 0 | -9 | 9 | 0 | 1.5 | FALSE
40 MVA 110/20 kV | 0.05 | 18 | 0.34 | 40 | 20 | 110 | 16.2 | 150 | YNd5 | hv | 0 | -9 | 9 | 0 | 1.5 | FALSE
25 MVA 110/20 kV | 0.07 | 14 | 0.41 | 25 | 20 | 110 | 12 | 150 | YNd5 | hv | 0 | -9 | 9 | 0 | 1.5 | FALSE
63 MVA 110/10 kV | 0.04 | 22 | 0.32 | 63 | 10 | 110 | 18 | 150 | YNd5 | hv | 0 | -9 | 9 | 0 | 1.5 | FALSE
40 MVA 110/10 kV | 0.05 | 18 | 0.34 | 40 | 10 | 110 | 16.2 | 150 | YNd5 | hv | 0 | -9 | 9 | 0 | 1.5 | FALSE
25 MVA 110/10 kV | 0.07 | 14 | 0.41 | 25 | 10 | 110 | 12 | 150 | YNd5 | hv | 0 | -9 | 9 | 0 | 1.5 | FALSE
0.25 MVA 20/0.4 kV | 0.32 | 0.8 | 1.44 | 0.25 | 0.4 | 20 | 6 | 150 | Yzn5 | hv | 0 | -2 | 2 | 0 | 2.5 | FALSE
0.4 MVA 20/0.4 kV | 0.3375 | 1.35 | 1.425 | 0.4 | 0.4 | 20 | 6 | 150 | Dyn5 | hv | 0 | -2 | 2 | 0 | 2.5 | FALSE
0.63 MVA 20/0.4 kV | 0.2619 | 1.65 | 1.206 | 0.63 | 0.4 | 20 | 6 | 150 | Dyn5 | hv | 0 | -2 | 2 | 0 | 2.5 | FALSE
0.25 MVA 10/0.4 kV | 0.24 | 0.6 | 1.2 | 0.25 | 0.4 | 10 | 4 | 150 | Dyn5 | hv | 0 | -2 | 2 | 0 | 2.5 | FALSE
0.4 MVA 10/0.4 kV | 0.2375 | 0.95 | 1.325 | 0.4 | 0.4 | 10 | 4 | 150 | Dyn5 | hv | 0 | -2 | 2 | 0 | 2.5 | FALSE
0.63 MVA 10/0.4 kV | 0.1873 | 1.18 | 1.0794 | 0.63 | 0.4 | 10 | 4 | 150 | Dyn5 | hv | 0 | -2 | 2 | 0 | 2.5 | FALSE

## trafo3w_std_types
| sn_hv_mva | sn_mv_mva | sn_lv_mva | vn_hv_kv | vn_mv_kv | vn_lv_kv | vk_hv_percent | vk_mv_percent | vk_lv_percent | vkr_hv_percent | vkr_mv_percent | vkr_lv_percent | pfe_kw | i0_percent | shift_mv_degree | shift_lv_degree | vector_group | tap_side | tap_neutral | tap_min | tap_max | tap_step_percent
63/25/38 MVA 110/20/10 kV | 63 | 25 | 38 | 110 | 20 | 10 | 10.4 | 10.4 | 10.4 | 0.28 | 0.32 | 0.35 | 35 | 0.89 | 0 | 0 | YN0yn0yn0 | hv | 0 | -10 | 10 | 1.2
63/25/38 MVA 110/10/10 kV | 63 | 25 | 38 | 110 | 10 | 10 | 10.4 | 10.4 | 10.4 | 0.28 | 0.32 | 0.35 | 35 | 0.89 | 0 | 0 | YN0yn0yn0 | hv | 0 | -10 | 10 | 1.2

## fuse_std_types
| fuse_type | i_rated_a | t_avg | t_min | t_total | x_avg | x_min | x_total
HV 100A | HV 100A | 100 | 0 | [10.0, 3.64, 0.854, 0.281, 0.1, 0.0531, 0.022, 0.01] | [10.0, 4.267, 1.21, 0.403, 0.1, 0.058, 0.022, 0.01] | 0 | [300.0, 350.0, 450.0, 550.0, 700.0, 850.0, 1200.0, 1752.0] | [600.0, 700.0, 900.0, 1150.0, 1665.0, 2000.0, 3000.0, 4313.0]
HV 10A | HV 10A | 10 | 0 | [10.0, 1675.0, 0.344, 0.156, 0.1, 0.0417, 0.0171, 0.01] | [10.0, 1.3, 0.3, 0.155, 0.1, 0.0555, 0.023, 0.01] | 0 | [30.0, 32.0, 35.0, 37.0, 39.0, 50.0, 70.0, 88.0] | [60.0, 70.0, 80.0, 87.0, 94.0, 110.0, 150.0, 216.0]
HV 125A | HV 125A | 125 | 0 | [10.0, 1.82, 0.344, 0.1, 0.0467, 0.0269, 0.01] | [10.0, 2.478, 0.426, 0.1, 0.0427, 0.0211, 0.01] | 0 | [375.0, 500.0, 700.0, 925.0, 1200.0, 1500.0, 2341.0] | [750.0, 1000.0, 1500.0, 2200.0, 3000.0, 4000.0, 5765.0]
HV 160A | HV 160A | 160 | 0 | [10.0, 4.15, 1.03, 0.198, 0.1, 0.051, 0.0172, 0.01] | [10.0, 2.3, 0.734, 0.274, 0.1, 0.046, 0.0177, 0.01] | 0 | [480.0, 550.0, 700.0, 1000.0, 1260.0, 1600.0, 2500.0, 3227.0] | [960.0, 1300.0, 1700.0, 2200.0, 2996.0, 4000.0, 6000.0, 7946.0]
HV 16A | HV 16A | 16 | 0 | [10.0, 0.352, 0.164, 0.1, 0.0649, 0.0342, 0.01] | [10.0, 2.34, 0.722, 0.181, 0.1, 0.055, 0.0296, 0.01] | 0 | [48.0, 60.0, 65.0, 71.0, 80.0, 100.0, 162.0] | [96.0, 110.0, 125.0, 150.0, 168.0, 200.0, 250.0, 398.0]
HV 200A | HV 200A | 200 | 0 | [10.0, 4.267, 1.21, 0.403, 0.1, 0.058, 0.022, 0.01] | [10.0, 3.73, 1.654, 0.328, 0.1, 0.0531, 0.019, 0.01] | 0 | [600.0, 700.0, 900.0, 1150.0, 1665.0, 2000.0, 3000.0, 4313.0] | [1200.0, 1500.0, 1800.0, 2700.0, 3960.0, 5000.0, 7500.0, 10620.0]
HV 20A | HV 20A | 20 | 0 | [10.0, 1.3, 0.3, 0.155, 0.1, 0.0555, 0.023, 0.01] | [10.0, 1.3, 0.161, 0.1, 0.0611, 0.0399, 0.0141, 0.01] | 0 | [60.0, 70.0, 80.0, 87.0, 94.0, 110.0, 150.0, 216.0] | [120.0, 150.0, 200.0, 223.0, 260.0, 300.0, 450.0, 532.0]
HV 25A | HV 25A | 25 | 0 | [10.0, 2.512, 0.833, 0.299, 0.1, 0.0372, 0.0223, 0.01] | [10.0, 3.125, 0.597, 0.198, 0.1, 0.0378, 0.022, 0.01] | 0 | [75.0, 82.0, 90.0, 100.0, 124.0, 170.0, 200.0, 289.0] | [150.0, 170.0, 210.0, 250.0, 294.0, 400.0, 500.0, 711.0]
HV 31.5A | HV 31.5A | 31.5 | 0 | [10.0, 2.34, 0.722, 0.181, 0.1, 0.055, 0.0296, 0.01] | [10.0, 2.84, 0.368, 0.164, 0.1, 0.0621, 0.0378, 0.0195, 0.01] | 0 | [95.0, 110.0, 125.0, 150.0, 165.0, 200.0, 250.0, 390.0] | [189.0, 220.0, 300.0, 350.0, 393.0, 450.0, 530.0, 700.0, 960.0]
HV 40A | HV 40A | 40 | 0 | [10.0, 1.3, 0.161, 0.1, 0.0611, 0.0399, 0.0141, 0.01] | [10.0, 2.05, 0.369, 0.198, 0.1, 0.051, 0.0298, 0.01] | 0 | [120.0, 150.0, 200.0, 223.0, 260.0, 300.0, 450.0, 532.0] | [240.0, 300.0, 400.0, 450.0, 530.0, 650.0, 800.0, 1311.0]
HV 50A | HV 50A | 50 | 0 | [10.0, 3.215, 0.597, 0.198, 0.1, 0.0378, 0.022, 0.01] | [10.0, 3.64, 0.854, 0.281, 0.1, 0.0531, 0.022, 0.01] | 0 | [150.0, 170.0, 210.0, 250.0, 294.0, 400.0, 500.0, 711.0] | [300.0, 350.0, 450.0, 550.0, 700.0, 850.0, 1200.0, 1752.0]
HV 6.3A | HV 6.3A | 6.3 | 0 | [10.0, 1.39, 0.344, 0.168, 0.1, 0.056, 0.0263, 0.01] | [10.0, 1.711, 0.516, 0.198, 0.1, 0.0634, 0.0303, 0.01] | 0 | [19.0, 19.5, 20.4, 20.8, 22.0, 25.0, 32.0, 48.0] | [38.0, 40.0, 43.0, 48.0, 53.0, 60.0, 75.0, 118.0]
HV 63A | HV 63A | 63 | 0 | [10.0, 2.84, 0.368, 0.164, 0.1, 0.0621, 0.0378, 0.0195, 0.01] | [10.0, 1.82, 0.344, 0.1, 0.0467, 0.0269, 0.01] | 0 | [189.0, 220.0, 300.0, 350.0, 393.0, 450.0, 530.0, 700.0, 961.0] | [378.0, 500.0, 700.0, 934.0, 1200.0, 1500.0, 2366.0]
HV 80A | HV 80A | 80 | 0 | [10.0, 2.05, 0.369, 0.198, 0.1, 0.051, 0.0298, 0.01] | [10.0, 4.15, 1.03, 0.198, 0.1, 0.051, 0.0172, 0.01] | 0 | [240.0, 300.0, 400.0, 450.0, 530.0, 650.0, 800.0, 1311.0] | [480.0, 550.0, 700.0, 1000.0, 1260.0, 1600.0, 2500.0, 3227.0]
Siemens NH-1-100 | Siemens NH-1-100 | 100 | [5400.0, 2000.0, 400.0, 20.0, 1.0, 0.2, 0.012, 0.004] | 0 | 0 | [150.0, 190.0, 250.0, 430.0, 900.0, 1250.0, 2700.0, 3600.0] | 0 | 0
Siemens NH-1-125 | Siemens NH-1-125 | 125 | [4800.0, 120.0, 7.0, 0.1, 0.004] | 0 | 0 | [180.0, 400.0, 740.0, 2000.0, 4250.0] | 0 | 0
Siemens NH-1-16 | Siemens NH-1-16 | 16 | [4000.0, 400.0, 2.0, 0.1, 0.04, 0.01] | 0 | 0 | [26.0, 35.0, 75.0, 150.0, 200.0, 300.0] | 0 | 0
Siemens NH-1-160 | Siemens NH-1-160 | 160 | [4800.0, 120.0, 7.0, 0.1, 0.004] | 0 | 0 | [210.0, 500.0, 900.0, 2300.0, 5000.0] | 0 | 0
Siemens NH-1-25 | Siemens NH-1-25 | 25 | [4000.0, 1000.0, 10.0, 0.2, 0.02, 0.01] | 0 | 0 | [40.0, 50.0, 100.0, 210.0, 400.0, 500.0] | 0 | 0
Siemens NH-1-50 | Siemens NH-1-50 | 50 | [4000.0, 40.0, 4.0, 1.0, 0.02, 0.01] | 0 | 0 | [86.0, 200.0, 300.0, 400.0, 1000.0, 1280.0] | 0 | 0
Siemens NH-1-63 | Siemens NH-1-63 | 63 | [4000.0, 100.0, 10.0, 2.0, 0.04, 0.01] | 0 | 0 | [100.0, 200.0, 300.0, 400.0, 1000.0, 1500.0] | 0 | 0
Siemens NH-1-80 | Siemens NH-1-80 | 80 | [4800.0, 120.0, 7.0, 0.1, 0.01] | 0 | 0 | [150.58, 250.0, 450.0, 1150.0, 2470.0] | 0 | 0
Siemens NH-2-1000 | Siemens NH-2-1000 | 1000 | [4800.0, 120.0, 7.0, 0.1, 0.004] | 0 | 0 | [1900.0, 3500.0, 8400.0, 24000.0, 52000.0] | 0 | 0
Siemens NH-2-200 | Siemens NH-2-200 | 200 | [4800.0, 120.0, 7.0, 0.1, 0.004] | 0 | 0 | [280.0, 650.0, 1200.0, 3000.0, 7000.0] | 0 | 0
Siemens NH-2-224 | Siemens NH-2-224 | 224 | [4800.0, 120.0, 7.0, 0.2, 0.04, 0.004] | 0 | 0 | [400.0, 750.0, 1453.0, 3025.0, 4315.0, 7600.0] | 0 | 0
Siemens NH-2-250 | Siemens NH-2-250 | 250 | [4800.0, 120.0, 7.0, 0.1, 0.004] | 0 | 0 | [450.0, 800.0, 1650.0, 4000.0, 8500.0] | 0 | 0
Siemens NH-2-315 | Siemens NH-2-315 | 315 | [4800.0, 120.0, 7.0, 0.1, 0.004] | 0 | 0 | [550.0, 920.0, 1900.0, 5000.0, 11000.0] | 0 | 0
Siemens NH-2-355 | Siemens NH-2-355 | 355 | [4800.0, 120.0, 6.0, 0.1, 0.004] | 0 | 0 | [650.0, 1116.27, 2350.0, 5840.0, 12790.0] | 0 | 0
Siemens NH-2-400 | Siemens NH-2-400 | 400 | [4800.0, 120.0, 7.0, 0.1, 0.004] | 0 | 0 | [720.0, 1350.0, 2800.0, 6500.0, 15000.0] | 0 | 0
Siemens NH-2-425 | Siemens NH-2-425 | 425 | [4800.0, 120.0, 7.0, 0.1, 0.004] | 0 | 0 | [850.0, 1500.0, 3050.0, 7500.0, 16500.0] | 0 | 0
Siemens NH-2-630 | Siemens NH-2-630 | 630 | [4800.0, 120.0, 7.0, 0.1, 0.004] | 0 | 0 | [1200.0, 2000.0, 4800.0, 12000.0, 26000.0] | 0 | 0

## dtypes
| element | column | dtype
0 | bus | name | object
1 | bus | vn_kv | float64
2 | bus | type | object
3 | bus | zone | object
4 | bus | in_service | bool
5 | load | name | object
6 | load | bus | uint32
7 | load | p_mw | float64
8 | load | q_mvar | float64
9 | load | const_z_percent | float64
10 | load | const_i_percent | float64
11 | load | sn_mva | float64
12 | load | scaling | float64
13 | load | in_service | bool
14 | load | type | object
15 | ext_grid | name | object
16 | ext_grid | bus | uint32
17 | ext_grid | vm_pu | float64
18 | ext_grid | va_degree | float64
19 | ext_grid | slack_weight | float64
20 | ext_grid | in_service | bool
21 | line | name | object
22 | line | std_type | object
23 | line | from_bus | uint32
24 | line | to_bus | uint32
25 | line | length_km | float64
26 | line | r_ohm_per_km | float64
27 | line | x_ohm_per_km | float64
28 | line | c_nf_per_km | float64
29 | line | g_us_per_km | float64
30 | line | max_i_ka | float64
31 | line | df | float64
32 | line | parallel | uint32
33 | line | type | object
34 | line | in_service | bool
35 | trafo | name | object
36 | trafo | std_type | object
37 | trafo | hv_bus | uint32
38 | trafo | lv_bus | uint32
39 | trafo | sn_mva | float64
40 | trafo | vn_hv_kv | float64
41 | trafo | vn_lv_kv | float64
42 | trafo | vk_percent | float64
43 | trafo | vkr_percent | float64
44 | trafo | pfe_kw | float64
45 | trafo | i0_percent | float64
46 | trafo | shift_degree | float64
47 | trafo | tap_side | object
48 | trafo | tap_neutral | int32
49 | trafo | tap_min | int32
50 | trafo | tap_max | int32
51 | trafo | tap_step_percent | float64
52 | trafo | tap_step_degree | float64
53 | trafo | tap_pos | int32
54 | trafo | tap_phase_shifter | bool
55 | trafo | parallel | uint32
56 | trafo | df | float64
57 | trafo | in_service | bool
58 | line_geodata | coords | object
59 | bus_geodata | x | float64
60 | bus_geodata | y | float64
61 | bus_geodata | coords | object

## parameters
| version | format_version | converged | OPF_converged | name | f_hz | sn_mva
0 | 2.14.6 | 2.14.0 | FALSE | FALSE |  | 50 | 1