## bus
| name | vn_kv | type | zone | in_service
0 | bus_LV_762-12_0_1_node_0 | 0.4 | n |  | TRUE
1 | bus_LV_762-12_0_1_node_1 | 0.4 | n |  | TRUE
2 | bus_LV_762-12_0_1_node_2 | 0.4 | n |  | TRUE
3 | bus_LV_762-12_0_1_node_4 | 0.4 | n |  | TRUE
4 | bus_LV_762-12_0_1_node_5 | 0.4 | n |  | TRUE
5 | bus_LV_762-12_0_1_node_6 | 0.4 | n |  | TRUE
6 | bus_LV_762-12_0_1_node_10 | 0.4 | n |  | TRUE
7 | bus_LV_762-12_0_1_node_7 | 0.4 | n |  | TRUE
8 | bus_LV_762-12_0_1_node_8 | 0.4 | n |  | TRUE
9 | bus_LV_762-12_0_1_node_9 | 0.4 | n |  | TRUE
10 | bus_LV_762-12_0_1_node_163 | 0.4 | n |  | TRUE
11 | bus_LV_762-12_0_1_node_11 | 0.4 | n |  | TRUE
12 | bus_LV_762-12_0_1_node_14 | 0.4 | n |  | TRUE
13 | bus_LV_762-12_0_1_node_12 | 0.4 | n |  | TRUE
14 | bus_LV_762-12_0_1_node_13 | 0.4 | n |  | TRUE
15 | bus_LV_762-12_0_1_node_15 | 0.4 | n |  | TRUE
16 | bus_LV_762-12_0_1_node_16 | 0.4 | n |  | TRUE
17 | bus_LV_762-12_0_1_node_17 | 0.4 | n |  | TRUE
18 | bus_LV_762-12_0_1_node_24 | 0.4 | n |  | TRUE
19 | bus_LV_762-12_0_1_node_91 | 0.4 | n |  | TRUE
20 | bus_LV_762-12_0_1_node_18 | 0.4 | n |  | TRUE
21 | bus_LV_762-12_0_1_node_19 | 0.4 | n |  | TRUE
22 | bus_LV_762-12_0_1_node_20 | 0.4 | n |  | TRUE
23 | bus_LV_762-12_0_1_node_21 | 0.4 | n |  | TRUE
24 | bus_LV_762-12_0_1_node_22 | 0.4 | n |  | TRUE
25 | bus_LV_762-12_0_1_node_35 | 0.4 | n |  | TRUE
26 | bus_LV_762-12_0_1_node_34 | 0.4 | n |  | TRUE
27 | bus_LV_762-12_0_1_node_23 | 0.4 | n |  | TRUE
28 | bus_LV_762-12_0_1_node_25 | 0.4 | n |  | TRUE
29 | bus_LV_762-12_0_1_node_26 | 0.4 | n |  | TRUE
30 | bus_LV_762-12_0_1_node_27 | 0.4 | n |  | TRUE
31 | bus_LV_762-12_0_1_node_28 | 0.4 | n |  | TRUE
32 | bus_LV_762-12_0_1_node_29 | 0.4 | n |  | TRUE
33 | bus_LV_762-12_0_1_node_33 | 0.4 | n |  | TRUE
34 | bus_LV_762-12_0_1_node_30 | 0.4 | n |  | TRUE
35 | bus_LV_762-12_0_1_node_31 | 0.4 | n |  | TRUE
36 | bus_LV_762-12_0_1_node_32 | 0.4 | n |  | TRUE
37 | bus_LV_762-12_0_1_node_84 | 0.4 | n |  | TRUE
38 | bus_LV_762-12_0_1_node_85 | 0.4 | n |  | TRUE
39 | bus_LV_762-12_0_1_node_86 | 0.4 | n |  | TRUE
40 | bus_LV_762-12_0_1_node_94 | 0.4 | n |  | TRUE
41 | bus_LV_762-12_0_1_node_87 | 0.4 | n |  | TRUE
42 | bus_LV_762-12_0_1_node_88 | 0.4 | n |  | TRUE
43 | bus_LV_762-12_0_1_node_89 | 0.4 | n |  | TRUE
44 | bus_LV_762-12_0_1_node_92 | 0.4 | n |  | TRUE
45 | bus_LV_762-12_0_1_node_93 | 0.4 | n |  | TRUE
46 | bus_LV_762-12_0_1_node_95 | 0.4 | n |  | TRUE
47 | bus_MV_208_0_node_13 | 20 | n |  | TRUE

## load
| name | bus | p_mw | q_mvar | const_z_percent | const_i_percent | sn_mva | scaling | in_service | type
0 | LV_762-12_0_1_load_0 | 0 | 0.0031147 | 0.00078062 | 0 | 0 |  | 1 | TRUE | wye
1 | LV_762-12_0_1_load_1 | 1 | 0.0025931 | 0.00064989 | 0 | 0 |  | 1 | TRUE | wye
2 | LV_762-12_0_1_load_4 | 3 | 0.0032777 | 0.00082148 | 0 | 0 |  | 1 | TRUE | wye
3 | LV_762-12_0_1_load_5 | 4 | 0.0052211 | 0.0013085 | 0 | 0 |  | 1 | TRUE | wye
4 | LV_762-12_0_1_load_6 | 5 | 0.00056155 | 0.00014074 | 0 | 0 |  | 1 | TRUE | wye
5 | LV_762-12_0_1_load_10 | 6 | 0.0024445 | 0.00061264 | 0 | 0 |  | 1 | TRUE | wye
6 | LV_762-12_0_1_load_8 | 8 | 0.0059122 | 0.0014817 | 0 | 0 |  | 1 | TRUE | wye
7 | LV_762-12_0_1_load_163 | 10 | 0.00084669 | 0.0002122 | 0 | 0 |  | 1 | TRUE | wye
8 | LV_762-12_0_1_load_11 | 11 | 0.0018613 | 0.00046648 | 0 | 0 |  | 1 | TRUE | wye
9 | LV_762-12_0_1_load_12 | 13 | 0.0059147 | 0.0014824 | 0 | 0 |  | 1 | TRUE | wye
10 | LV_762-12_0_1_load_15 | 15 | 0.0084039 | 0.0021062 | 0 | 0 |  | 1 | TRUE | wye
11 | LV_762-12_0_1_load_17 | 17 | 0.002296 | 0.00057544 | 0 | 0 |  | 1 | TRUE | wye
12 | LV_762-12_0_1_load_91 | 19 | 0.002907 | 0.00072856 | 0 | 0 |  | 1 | TRUE | wye
13 | LV_762-12_0_1_load_18 | 20 | 0.0019732 | 0.00049453 | 0 | 0 |  | 1 | TRUE | wye
14 | LV_762-12_0_1_load_19 | 21 | 0.002915 | 0.00073056 | 0 | 0 |  | 1 | TRUE | wye
15 | LV_762-12_0_1_load_20 | 22 | 0.0024177 | 0.00060592 | 0 | 0 |  | 1 | TRUE | wye
16 | LV_762-12_0_1_load_21 | 23 | 0.0031504 | 0.00078957 | 0 | 0 |  | 1 | TRUE | wye
17 | LV_762-12_0_1_load_22 | 24 | 0.0030438 | 0.00076285 | 0 | 0 |  | 1 | TRUE | wye
18 | LV_762-12_0_1_load_35 | 25 | 0.0016245 | 0.00040714 | 0 | 0 |  | 1 | TRUE | wye
19 | LV_762-12_0_1_load_34 | 26 | 0.0032693 | 0.00081937 | 0 | 0 |  | 1 | TRUE | wye
20 | LV_762-12_0_1_load_23 | 27 | 0.0019068 | 0.00047788 | 0 | 0 |  | 1 | TRUE | wye
21 | LV_762-12_0_1_load_25 | 28 | 0.00099304 | 0.00024888 | 0 | 0 |  | 1 | TRUE | wye
22 | LV_762-12_0_1_load_26 | 29 | 0.0020361 | 0.0005103 | 0 | 0 |  | 1 | TRUE | wye
23 | LV_762-12_0_1_load_29 | 32 | 0.0030586 | 0.00076655 | 0 | 0 |  | 1 | TRUE | wye
24 | LV_762-12_0_1_load_33 | 33 | 0.0026027 | 0.0006523 | 0 | 0 |  | 1 | TRUE | wye
25 | LV_762-12_0_1_load_30 | 34 | 0.0023077 | 0.00057838 | 0 | 0 |  | 1 | TRUE | wye
26 | LV_762-12_0_1_load_31 | 35 | 0.0028571 | 0.00071606 | 0 | 0 |  | 1 | TRUE | wye
27 | LV_762-12_0_1_load_32 | 36 | 0.0026331 | 0.00065991 | 0 | 0 |  | 1 | TRUE | wye
28 | LV_762-12_0_1_load_85 | 38 | 0.0025285 | 0.0006337 | 0 | 0 |  | 1 | TRUE | wye
29 | LV_762-12_0_1_load_86 | 39 | 0.0047887 | 0.0012002 | 0 | 0 |  | 1 | TRUE | wye
30 | LV_762-12_0_1_load_94 | 40 | 0.0012566 | 0.00031494 | 0 | 0 |  | 1 | TRUE | wye
31 | LV_762-12_0_1_load_87 | 41 | 0.0016242 | 0.00040706 | 0 | 0 |  | 1 | TRUE | wye
32 | LV_762-12_0_1_load_88 | 42 | 0.0016995 | 0.00042594 | 0 | 0 |  | 1 | TRUE | wye
33 | LV_762-12_0_1_load_92 | 44 | 0.0015214 | 0.00038129 | 0 | 0 |  | 1 | TRUE | wye
34 | LV_762-12_0_1_load_93 | 45 | 0.0012689 | 0.00031801 | 0 | 0 |  | 1 | TRUE | wye
35 | LV_762-12_0_1_load_95 | 46 | 0.0045818 | 0.0011483 | 0 | 0 |  | 1 | TRUE | wye

## ext_grid
| name | bus | vm_pu | va_degree | slack_weight | in_service
0 |  | 27 | 1 | 0 | 1 | TRUE

## line
| name | std_type | from_bus | to_bus | length_km | r_ohm_per_km | x_ohm_per_km | c_nf_per_km | g_us_per_km | max_i_ka | df | parallel | type | in_service
0 | LV_762-12_0_1_line_0 | NAYY 4x150 SE | 0 | 1 | 0.041034 | 0.208 | 0.08 | 261 | 0 | 0.27 | 1 | 1 | cs | TRUE
1 | LV_762-12_0_1_line_1 | NAYY 4x150 SE | 0 | 2 | 0.035277 | 0.208 | 0.08 | 261 | 0 | 0.27 | 1 | 1 | cs | TRUE
2 | LV_762-12_0_1_line_2 | NAYY 4x150 SE | 2 | 3 | 0.024617 | 0.208 | 0.08 | 261 | 0 | 0.27 | 1 | 1 | cs | TRUE
3 | LV_762-12_0_1_line_3 | NAYY 4x150 SE | 2 | 4 | 0.010789 | 0.208 | 0.08 | 261 | 0 | 0.27 | 1 | 1 | cs | TRUE
4 | LV_762-12_0_1_line_4 | NAYY 4x150 SE | 3 | 5 | 0.027694 | 0.208 | 0.08 | 261 | 0 | 0.27 | 1 | 1 | cs | TRUE
5 | LV_762-12_0_1_line_5 | NAYY 4x150 SE | 4 | 6 | 0.028557 | 0.208 | 0.08 | 261 | 0 | 0.27 | 1 | 1 | cs | TRUE
6 | LV_762-12_0_1_line_6 | NAYY 4x150 SE | 5 | 7 | 0.093923 | 0.208 | 0.08 | 261 | 0 | 0.27 | 1 | 1 | cs | TRUE
7 | LV_762-12_0_1_line_7 | NAYY 4x150 SE | 6 | 11 | 0.015996 | 0.208 | 0.08 | 261 | 0 | 0.27 | 1 | 1 | cs | TRUE
8 | LV_762-12_0_1_line_8 | NAYY 4x150 SE | 7 | 8 | 0.01888 | 0.208 | 0.08 | 261 | 0 | 0.27 | 1 | 1 | cs | TRUE
9 | LV_762-12_0_1_line_9 | NAYY 4x150 SE | 7 | 9 | 0.16006 | 0.208 | 0.08 | 261 | 0 | 0.27 | 1 | 1 | cs | TRUE
10 | LV_762-12_0_1_line_10 | NAYY 4x150 SE | 9 | 10 | 0.088393 | 0.208 | 0.08 | 261 | 0 | 0.27 | 1 | 1 | cs | TRUE
11 | LV_762-12_0_1_line_11 | NAYY 4x150 SE | 11 | 12 | 0.0097115 | 0.208 | 0.08 | 261 | 0 | 0.27 | 1 | 1 | cs | TRUE
12 | LV_762-12_0_1_line_12 | NAYY 4x150 SE | 12 | 15 | 0.024921 | 0.208 | 0.08 | 261 | 0 | 0.27 | 1 | 1 | cs | TRUE
13 | LV_762-12_0_1_line_13 | NAYY 4x150 SE | 12 | 16 | 0.15819 | 0.208 | 0.08 | 261 | 0 | 0.27 | 1 | 1 | cs | TRUE
14 | LV_762-12_0_1_line_14 | NAYY 4x150 SE | 12 | 14 | 0.11248 | 0.208 | 0.08 | 261 | 0 | 0.27 | 1 | 1 | cs | TRUE
15 | LV_762-12_0_1_line_15 | NAYY 4x150 SE | 13 | 14 | 0.050545 | 0.208 | 0.08 | 261 | 0 | 0.27 | 1 | 1 | cs | TRUE
16 | LV_762-12_0_1_line_16 | NAYY 4x150 SE | 15 | 17 | 0.016011 | 0.208 | 0.08 | 261 | 0 | 0.27 | 1 | 1 | cs | TRUE
17 | LV_762-12_0_1_line_17 | NAYY 4x150 SE | 16 | 18 | 0.009411 | 0.208 | 0.08 | 261 | 0 | 0.27 | 1 | 1 | cs | TRUE
18 | LV_762-12_0_1_line_18 | NAYY 4x150 SE | 16 | 19 | 0.0561 | 0.208 | 0.08 | 261 | 0 | 0.27 | 1 | 1 | cs | TRUE
19 | LV_762-12_0_1_line_19 | NAYY 4x150 SE | 18 | 28 | 0.0049518 | 0.208 | 0.08 | 261 | 0 | 0.27 | 1 | 1 | cs | TRUE
20 | LV_762-12_0_1_line_20 | NAYY 4x150 SE | 18 | 27 | 0.033498 | 0.208 | 0.08 | 261 | 0 | 0.27 | 1 | 1 | cs | TRUE
21 | LV_762-12_0_1_line_21 | NAYY 4x150 SE | 19 | 43 | 0.10491 | 0.208 | 0.08 | 261 | 0 | 0.27 | 1 | 1 | cs | TRUE
22 | LV_762-12_0_1_line_22 | NAYY 4x150 SE | 20 | 21 | 0.01596 | 0.208 | 0.08 | 261 | 0 | 0.27 | 1 | 1 | cs | TRUE
23 | LV_762-12_0_1_line_23 | NAYY 4x150 SE | 20 | 22 | 0.0031309 | 0.208 | 0.08 | 261 | 0 | 0.27 | 1 | 1 | cs | TRUE
24 | LV_762-12_0_1_line_24 | NAYY 4x150 SE | 21 | 23 | 0.02516 | 0.208 | 0.08 | 261 | 0 | 0.27 | 1 | 1 | cs | TRUE
25 | LV_762-12_0_1_line_25 | NAYY 4x150 SE | 22 | 24 | 0.014409 | 0.208 | 0.08 | 261 | 0 | 0.27 | 1 | 1 | cs | TRUE
26 | LV_762-12_0_1_line_26 | NAYY 4x150 SE | 23 | 25 | 0.064687 | 0.208 | 0.08 | 261 | 0 | 0.27 | 1 | 1 | cs | TRUE
27 | LV_762-12_0_1_line_27 | NAYY 4x150 SE | 24 | 26 | 0.0030447 | 0.208 | 0.08 | 261 | 0 | 0.27 | 1 | 1 | cs | TRUE
28 | LV_762-12_0_1_line_28 | NAYY 4x150 SE | 26 | 36 | 0.012585 | 0.208 | 0.08 | 261 | 0 | 0.27 | 1 | 1 | cs | TRUE
29 | LV_762-12_0_1_line_29 | NAYY 4x150 SE | 28 | 29 | 0.030923 | 0.208 | 0.08 | 261 | 0 | 0.27 | 1 | 1 | cs | TRUE
30 | LV_762-12_0_1_line_30 | NAYY 4x150 SE | 29 | 30 | 0.021093 | 0.208 | 0.08 | 261 | 0 | 0.27 | 1 | 1 | cs | TRUE
31 | LV_762-12_0_1_line_31 | NAYY 4x150 SE | 30 | 31 | 0.033061 | 0.208 | 0.08 | 261 | 0 | 0.27 | 1 | 1 | cs | TRUE
32 | LV_762-12_0_1_line_32 | NAYY 4x150 SE | 30 | 32 | 0.089802 | 0.208 | 0.08 | 261 | 0 | 0.27 | 1 | 1 | cs | TRUE
33 | LV_762-12_0_1_line_33 | NAYY 4x150 SE | 31 | 33 | 0.037625 | 0.208 | 0.08 | 261 | 0 | 0.27 | 1 | 1 | cs | TRUE
34 | LV_762-12_0_1_line_34 | NAYY 4x150 SE | 31 | 34 | 0.031477 | 0.208 | 0.08 | 261 | 0 | 0.27 | 1 | 1 | cs | TRUE
35 | LV_762-12_0_1_line_35 | NAYY 4x150 SE | 33 | 37 | 0.084786 | 0.208 | 0.08 | 261 | 0 | 0.27 | 1 | 1 | cs | TRUE
36 | LV_762-12_0_1_line_36 | NAYY 4x150 SE | 34 | 35 | 0.020465 | 0.208 | 0.08 | 261 | 0 | 0.27 | 1 | 1 | cs | TRUE
37 | LV_762-12_0_1_line_37 | NAYY 4x150 SE | 35 | 36 | 0.010234 | 0.208 | 0.08 | 261 | 0 | 0.27 | 1 | 1 | cs | TRUE
38 | LV_762-12_0_1_line_38 | NAYY 4x150 SE | 37 | 38 | 0.0079439 | 0.208 | 0.08 | 261 | 0 | 0.27 | 1 | 1 | cs | TRUE
39 | LV_762-12_0_1_line_39 | NAYY 4x150 SE | 37 | 39 | 0.014722 | 0.208 | 0.08 | 261 | 0 | 0.27 | 1 | 1 | cs | TRUE
40 | LV_762-12_0_1_line_40 | NAYY 4x150 SE | 39 | 40 | 0.0043827 | 0.208 | 0.08 | 261 | 0 | 0.27 | 1 | 1 | cs | TRUE
41 | LV_762-12_0_1_line_41 | NAYY 4x150 SE | 40 | 44 | 0.00052768 | 0.208 | 0.08 | 261 | 0 | 0.27 | 1 | 1 | cs | TRUE
42 | LV_762-12_0_1_line_42 | NAYY 4x150 SE | 41 | 42 | 0.027918 | 0.208 | 0.08 | 261 | 0 | 0.27 | 1 | 1 | cs | TRUE
43 | LV_762-12_0_1_line_43 | NAYY 4x150 SE | 41 | 43 | 0.013067 | 0.208 | 0.08 | 261 | 0 | 0.27 | 1 | 1 | cs | TRUE
44 | LV_762-12_0_1_line_44 | NAYY 4x150 SE | 44 | 45 | 0.030642 | 0.208 | 0.08 | 261 | 0 | 0.27 | 1 | 1 | cs | TRUE
45 | LV_762-12_0_1_line_45 | NAYY 4x150 SE | 45 | 46 | 0.0022878 | 0.208 | 0.08 | 261 | 0 | 0.27 | 1 | 1 | cs | TRUE

## trafo
| name | std_type | hv_bus | lv_bus | sn_mva | vn_hv_kv | vn_lv_kv | vk_percent | vkr_percent | pfe_kw | i0_percent | shift_degree | tap_side | tap_neutral | tap_min | tap_max | tap_step_percent | tap_step_degree | tap_pos | tap_phase_shifter | parallel | df | in_service
0 | LV_762-12_0_1_trafo_23 | 0.25 MVA 20/0.4 kV | 47 | 27 | 0.25 | 20 | 0.4 | 6 | 1.44 | 0.8 | 0.32 | 150 | hv | 0 | -2 | 2 | 2.5 | 0 | 0 | FALSE | 1 | 1 | TRUE

## line_geodata
| x0 | y0 | x1 | y1 | x2 | y2 | x3 | y3 | x4 | y4 | x5 | y5 | x6 | y6 | x7 | y7 | x8 | y8 | x9 | y9 | x10 | y10 | x11 | y11 | x12 | y12
0 | 2609717.7976 | 1166575.0134 | 2609700.3619 | 1166566.9022 | 2609687.9406 | 1166560.1011 | 2609681.945 | 1166555.3609
1 | 2609750.3179 | 1166587.2149 | 2609744.3618 | 1166587.4165 | 2609737.3856 | 1166584.1258 | 2609717.7976 | 1166575.0134
2 | 2609750.3179 | 1166587.2149 | 2609751.5409 | 1166593.1531 | 2609754.4 | 1166600.328 | 2609758.2936 | 1166606.882 | 2609760.8253 | 1166608.8513
3 | 2609750.3179 | 1166587.2149 | 2609755.4522 | 1166583.9549 | 2609759.0562 | 1166580.9268
4 | 2609760.8253 | 1166608.8513 | 2609770.71 | 1166616.5402 | 2609782.282 | 1166626.35
5 | 2609759.0562 | 1166580.9268 | 2609761.738 | 1166578.6735 | 2609769.1425 | 1166568.0357 | 2609774.9088 | 1166557.4063
6 | 2609867.645 | 1166660.475 | 2609863.1325 | 1166658.0109 | 2609835.1233 | 1166652.6626 | 2609824.6541 | 1166650.8113 | 2609813.3678 | 1166647.7137 | 2609802.4908 | 1166642.3823 | 2609794.3857 | 1166636.6107 | 2609782.282 | 1166626.35
7 | 2609785.3195 | 1166545.5169 | 2609781.5859 | 1166551.6476 | 2609774.9088 | 1166557.4063 | 2609774.9088 | 1166557.4063
8 | 2609867.645 | 1166660.475 | 2609871.9465 | 1166665.5957 | 2609875.3359 | 1166671.3596 | 2609876.7664 | 1166676.6869
9 | 2609867.645 | 1166660.475 | 2609873.0881 | 1166660.2949 | 2609880.686 | 1166662.5529 | 2609887.04 | 1166667.0766 | 2609893.4013 | 1166671.7894 | 2609906.7244 | 1166683.8839 | 2609921.6932 | 1166695.9922 | 2609933.7931 | 1166707.0621 | 2609954.0805 | 1166729.4066 | 2609962.2708 | 1166743.7383 | 2609968.4216 | 1166750.7075 | 2609978.8737 | 1166762.8085 | 2609981.7671 | 1166767.5713
10 | 2610014.8652 | 1166847.3991 | 2610015.4978 | 1166839.8186 | 2610015.3067 | 1166830.4025 | 2610011.3295 | 1166819.1236 | 2610006.5121 | 1166811.3562 | 2609985.8361 | 1166774.2813 | 2609981.7671 | 1166767.5713
11 | 2609790.3133 | 1166537.1878 | 2609786.9358 | 1166542.863 | 2609785.3195 | 1166545.5169
12 | 2609790.3133 | 1166537.1878 | 2609787.8827 | 1166534.905 | 2609781.3164 | 1166533.6715 | 2609774.7521 | 1166531.2041 | 2609771.5689 | 1166525.6407 | 2609771.2844 | 1166524.1853
13 | 2609790.3133 | 1166537.1878 | 2609791.7872 | 1166534.7112 | 2609795.3229 | 1166530.6149 | 2609799.2056 | 1166534.4231 | 2609810.4515 | 1166538.988 | 2609820.3825 | 1166542.4058 | 2609835.9285 | 1166543.5984 | 2609857.8481 | 1166542.0889 | 2609890.5404 | 1166539.4965 | 2609907.2433 | 1166540.0574 | 2609918.9065 | 1166542.1998 | 2609938.9682 | 1166553.2272
14 | 2609716.9235 | 1166483.8318 | 2609728.2208 | 1166480.3704 | 2609734.63 | 1166479.3469 | 2609757.5068 | 1166482.4964 | 2609763.6807 | 1166484.9743 | 2609768.3596 | 1166488.7726 | 2609774.3313 | 1166497.9535 | 2609783.1383 | 1166514.7762 | 2609789.8726 | 1166525.6925 | 2609795.3229 | 1166530.6149 | 2609791.7872 | 1166534.7112 | 2609790.3133 | 1166537.1878
15 | 2609716.9235 | 1166483.8318 | 2609722.0184 | 1166505.1284 | 2609725.1737 | 1166518.6068 | 2609729.3199 | 1166532.819
16 | 2609768.213 | 1166508.4711 | 2609771.2844 | 1166524.1853
17 | 2609943.2689 | 1166544.8523 | 2609938.9682 | 1166553.2272
18 | 2609938.9682 | 1166553.2272 | 2609953.6473 | 1166564.7904 | 2609978.368 | 1166592.8731
19 | 2609943.2689 | 1166544.8523 | 2609945.5283 | 1166540.4459
20 | 2609943.2689 | 1166544.8523 | 2609940.9315 | 1166541.7358 | 2609932.4175 | 1166513.3843
21 | 2610061.0304 | 1166655.1354 | 2610050.4427 | 1166650.9045 | 2610032.1095 | 1166641.1804 | 2610012.2352 | 1166628.1965 | 2609996.6728 | 1166613.9303 | 2609982.6064 | 1166597.6879 | 2609978.368 | 1166592.8731
22 | 2610055.1339 | 1166569.4323 | 2610043.7011 | 1166558.2969
23 | 2610041.4583 | 1166556.1124 | 2610043.7011 | 1166558.2969
24 | 2610055.1339 | 1166569.4323 | 2610061.897 | 1166576.0196 | 2610064.8035 | 1166577.5251 | 2610068.5013 | 1166577.3201 | 2610075.3554 | 1166571.8933
25 | 2610041.4583 | 1166556.1124 | 2610031.2566 | 1166546.176 | 2610031.1476 | 1166546.0484
26 | 2610131.1032 | 1166588.0744 | 2610089.9647 | 1166564.7051 | 2610086.3835 | 1166563.8432 | 2610083.7171 | 1166565.2728 | 2610075.3554 | 1166571.8933
27 | 2610031.1476 | 1166546.0484 | 2610029.17 | 1166543.7334
28 | 2610029.17 | 1166543.7334 | 2610020.9955 | 1166534.1641 | 2610020.9955 | 1166534.1641
29 | 2609959.6374 | 1166512.9297 | 2609945.5283 | 1166540.4459
30 | 2609970.1605 | 1166494.6604 | 2609962.3767 | 1166507.5873 | 2609959.6374 | 1166512.9297
31 | 2609970.1605 | 1166494.6604 | 2609979.8898 | 1166485.8165 | 2609998.1002 | 1166477.598
32 | 2609937.5632 | 1166411.3207 | 2609961.9063 | 1166467.8445 | 2609967.0235 | 1166479.7255 | 2609968.86 | 1166484.8533 | 2609970.1605 | 1166494.6604
33 | 2609998.1002 | 1166477.598 | 2610033.7043 | 1166465.4317
34 | 2609998.1002 | 1166477.598 | 2610004.4818 | 1166484.0117 | 2610007.5744 | 1166497.946 | 2610009.8672 | 1166505.7727
35 | 2610085.285 | 1166405.529 | 2610083.4962 | 1166413.1409 | 2610079.8313 | 1166425.6855 | 2610074.978 | 1166439.2953 | 2610065.562 | 1166448.4175 | 2610054.2569 | 1166456.425 | 2610041.5155 | 1166462.7625 | 2610033.7043 | 1166465.4317
36 | 2610009.8672 | 1166505.7727 | 2610010.8782 | 1166509.2238 | 2610014.0886 | 1166521.3796 | 2610016.1308 | 1166525.1597
37 | 2610016.1308 | 1166525.1597 | 2610020.9955 | 1166534.1641
38 | 2610085.285 | 1166405.529 | 2610089.9354 | 1166403.3801 | 2610092.3896 | 1166401.9891
39 | 2610085.285 | 1166405.529 | 2610084.9084 | 1166397.2131 | 2610082.5068 | 1166391.2839 | 2610082.5068 | 1166391.2839
40 | 2610079.6384 | 1166387.9704 | 2610082.5068 | 1166391.2839
41 | 2610079.293 | 1166387.5714 | 2610079.6384 | 1166387.9704
42 | 2610073.5434 | 1166658.9011 | 2610078.4142 | 1166660.3669 | 2610100.899 | 1166664.3332
43 | 2610061.0304 | 1166655.1354 | 2610073.5434 | 1166658.9011
44 | 2610079.293 | 1166387.5714 | 2610074.1707 | 1166381.6541 | 2610061.2616 | 1166362.8416
45 | 2610061.2616 | 1166362.8416 | 2610059.9671 | 1166360.9552

## bus_geodata
| x | y | coords
0 | 2609717.7976 | 1166575.0134
1 | 2609681.945 | 1166555.3609
2 | 2609750.3179 | 1166587.2149
3 | 2609760.8253 | 1166608.8513
4 | 2609759.0562 | 1166580.9268
5 | 2609782.282 | 1166626.35
6 | 2609774.9088 | 1166557.4063
7 | 2609867.645 | 1166660.475
8 | 2609876.7664 | 1166676.6869
9 | 2609981.7671 | 1166767.5713
10 | 2610014.8652 | 1166847.3991
11 | 2609785.3195 | 1166545.5169
12 | 2609790.3133 | 1166537.1878
13 | 2609729.3199 | 1166532.819
14 | 2609716.9235 | 1166483.8318
15 | 2609771.2844 | 1166524.1853
16 | 2609938.9682 | 1166553.2272
17 | 2609768.213 | 1166508.4711
18 | 2609943.2689 | 1166544.8523
19 | 2609978.368 | 1166592.8731
20 | 2610043.7011 | 1166558.2969
21 | 2610055.1339 | 1166569.4323
22 | 2610041.4583 | 1166556.1124
23 | 2610075.3554 | 1166571.8933
24 | 2610031.1476 | 1166546.0484
25 | 2610131.1032 | 1166588.0744
26 | 2610029.17 | 1166543.7334
27 | 2609932.4175 | 1166513.3843
28 | 2609945.5283 | 1166540.4459
29 | 2609959.6374 | 1166512.9297
30 | 2609970.1605 | 1166494.6604
31 | 2609998.1002 | 1166477.598
32 | 2609937.5632 | 1166411.3207
33 | 2610033.7043 | 1166465.4317
34 | 2610009.8672 | 1166505.7727
35 | 2610016.1308 | 1166525.1597
36 | 2610020.9955 | 1166534.1641
37 | 2610085.285 | 1166405.529
38 | 2610092.3896 | 1166401.9891
39 | 2610082.5068 | 1166391.2839
40 | 2610079.6384 | 1166387.9704
41 | 2610073.5434 | 1166658.9011
42 | 2610100.899 | 1166664.3332
43 | 2610061.0304 | 1166655.1354
44 | 2610079.293 | 1166387.5714
45 | 2610061.2616 | 1166362.8416
46 | 2610059.9671 | 1166360.9552
47 | 2609931.4525 | 1166510.1711

## line_std_types
| c_nf_per_km | r_ohm_per_km | x_ohm_per_km | max_i_ka | type | q_mm2 | alpha | voltage_rating
NAYY 4x50 SE | 210 | 0.642 | 0.083 | 0.142 | cs | 50 | 0.00403 | LV
NAYY 4x120 SE | 264 | 0.225 | 0.08 | 0.242 | cs | 120 | 0.00403 | LV
NAYY 4x150 SE | 261 | 0.208 | 0.08 | 0.27 | cs | 150 | 0.00403 | LV
NA2XS2Y 1x95 RM/25 12/20 kV | 216 | 0.313 | 0.132 | 0.252 | cs | 95 | 0.00403 | MV
NA2XS2Y 1x185 RM/25 12/20 kV | 273 | 0.161 | 0.117 | 0.362 | cs | 185 | 0.00403 | MV
NA2XS2Y 1x240 RM/25 12/20 kV | 304 | 0.122 | 0.112 | 0.421 | cs | 240 | 0.00403 | MV
NA2XS2Y 1x95 RM/25 6/10 kV | 315 | 0.313 | 0.123 | 0.249 | cs | 95 | 0.00403 | MV
NA2XS2Y 1x185 RM/25 6/10 kV | 406 | 0.161 | 0.11 | 0.358 | cs | 185 | 0.00403 | MV
NA2XS2Y 1x240 RM/25 6/10 kV | 456 | 0.122 | 0.105 | 0.416 | cs | 240 | 0.00403 | MV
NA2XS2Y 1x150 RM/25 12/20 kV | 250 | 0.206 | 0.116 | 0.319 | cs | 150 | 0.00403 | MV
NA2XS2Y 1x120 RM/25 12/20 kV | 230 | 0.253 | 0.119 | 0.283 | cs | 120 | 0.00403 | MV
NA2XS2Y 1x70 RM/25 12/20 kV | 190 | 0.443 | 0.132 | 0.22 | cs | 70 | 0.00403 | MV
NA2XS2Y 1x150 RM/25 6/10 kV | 360 | 0.206 | 0.11 | 0.315 | cs | 150 | 0.00403 | MV
NA2XS2Y 1x120 RM/25 6/10 kV | 340 | 0.253 | 0.113 | 0.28 | cs | 120 | 0.00403 | MV
NA2XS2Y 1x70 RM/25 6/10 kV | 280 | 0.443 | 0.123 | 0.217 | cs | 70 | 0.00403 | MV
N2XS(FL)2Y 1x120 RM/35 64/110 kV | 112 | 0.153 | 0.166 | 0.366 | cs | 120 | 0.00393 | HV
N2XS(FL)2Y 1x185 RM/35 64/110 kV | 125 | 0.099 | 0.156 | 0.457 | cs | 185 | 0.00393 | HV
N2XS(FL)2Y 1x240 RM/35 64/110 kV | 135 | 0.075 | 0.149 | 0.526 | cs | 240 | 0.00393 | HV
N2XS(FL)2Y 1x300 RM/35 64/110 kV | 144 | 0.06 | 0.144 | 0.588 | cs | 300 | 0.00393 | HV
15-AL1/3-ST1A 0.4 | 11 | 1.8769 | 0.35 | 0.105 | ol | 16 | 0.00403 | LV
24-AL1/4-ST1A 0.4 | 11.25 | 1.2012 | 0.335 | 0.14 | ol | 24 | 0.00403 | LV
48-AL1/8-ST1A 0.4 | 12.2 | 0.5939 | 0.3 | 0.21 | ol | 48 | 0.00403 | LV
94-AL1/15-ST1A 0.4 | 13.2 | 0.306 | 0.29 | 0.35 | ol | 94 | 0.00403 | LV
34-AL1/6-ST1A 10.0 | 9.7 | 0.8342 | 0.36 | 0.17 | ol | 34 | 0.00403 | MV
48-AL1/8-ST1A 10.0 | 10.1 | 0.5939 | 0.35 | 0.21 | ol | 48 | 0.00403 | MV
70-AL1/11-ST1A 10.0 | 10.4 | 0.4132 | 0.339 | 0.29 | ol | 70 | 0.00403 | MV
94-AL1/15-ST1A 10.0 | 10.75 | 0.306 | 0.33 | 0.35 | ol | 94 | 0.00403 | MV
122-AL1/20-ST1A 10.0 | 11.1 | 0.2376 | 0.323 | 0.41 | ol | 122 | 0.00403 | MV
149-AL1/24-ST1A 10.0 | 11.25 | 0.194 | 0.315 | 0.47 | ol | 149 | 0.00403 | MV
34-AL1/6-ST1A 20.0 | 9.15 | 0.8342 | 0.382 | 0.17 | ol | 34 | 0.00403 | MV
48-AL1/8-ST1A 20.0 | 9.5 | 0.5939 | 0.372 | 0.21 | ol | 48 | 0.00403 | MV
70-AL1/11-ST1A 20.0 | 9.7 | 0.4132 | 0.36 | 0.29 | ol | 70 | 0.00403 | MV
94-AL1/15-ST1A 20.0 | 10 | 0.306 | 0.35 | 0.35 | ol | 94 | 0.00403 | MV
122-AL1/20-ST1A 20.0 | 10.3 | 0.2376 | 0.344 | 0.41 | ol | 122 | 0.00403 | MV
149-AL1/24-ST1A 20.0 | 10.5 | 0.194 | 0.337 | 0.47 | ol | 149 | 0.00403 | MV
184-AL1/30-ST1A 20.0 | 10.75 | 0.1571 | 0.33 | 0.535 | ol | 184 | 0.00403 | MV
243-AL1/39-ST1A 20.0 | 11 | 0.1188 | 0.32 | 0.645 | ol | 243 | 0.00403 | MV
48-AL1/8-ST1A 110.0 | 8 | 0.5939 | 0.46 | 0.21 | ol | 48 | 0.00403 | HV
70-AL1/11-ST1A 110.0 | 8.4 | 0.4132 | 0.45 | 0.29 | ol | 70 | 0.00403 | HV
94-AL1/15-ST1A 110.0 | 8.65 | 0.306 | 0.44 | 0.35 | ol | 94 | 0.00403 | HV
122-AL1/20-ST1A 110.0 | 8.5 | 0.2376 | 0.43 | 0.41 | ol | 122 | 0.00403 | HV
149-AL1/24-ST1A 110.0 | 8.75 | 0.194 | 0.41 | 0.47 | ol | 149 | 0.00403 | HV
184-AL1/30-ST1A 110.0 | 8.8 | 0.1571 | 0.4 | 0.535 | ol | 184 | 0.00403 | HV
243-AL1/39-ST1A 110.0 | 9 | 0.1188 | 0.39 | 0.645 | ol | 243 | 0.00403 | HV
305-AL1/39-ST1A 110.0 | 9.2 | 0.0949 | 0.38 | 0.74 | ol | 305 | 0.00403 | HV
490-AL1/64-ST1A 110.0 | 9.75 | 0.059 | 0.37 | 0.96 | ol | 490 | 0.00403 | HV
679-AL1/86-ST1A 110.0 | 9.95 | 0.042 | 0.36 | 1.15 | ol | 679 | 0.00403 | HV
490-AL1/64-ST1A 220.0 | 10 | 0.059 | 0.285 | 0.96 | ol | 490 | 0.00403 | HV
679-AL1/86-ST1A 220.0 | 11.7 | 0.042 | 0.275 | 1.15 | ol | 679 | 0.00403 | HV
490-AL1/64-ST1A 380.0 | 11 | 0.059 | 0.253 | 0.96 | ol | 490 | 0.00403 | HV
679-AL1/86-ST1A 380.0 | 14.6 | 0.042 | 0.25 | 1.15 | ol | 679 | 0.00403 | HV

## trafo_std_types
| i0_percent | pfe_kw | vkr_percent | sn_mva | vn_lv_kv | vn_hv_kv | vk_percent | shift_degree | vector_group | tap_side | tap_neutral | tap_min | tap_max | tap_step_degree | tap_step_percent | tap_phase_shifter
160 MVA 380/110 kV | 0.06 | 60 | 0.25 | 160 | 110 | 380 | 12.2 | 0 | Yy0 | hv | 0 | -9 | 9 | 0 | 1.5 | FALSE
100 MVA 220/110 kV | 0.06 | 55 | 0.26 | 100 | 110 | 220 | 12 | 0 | Yy0 | hv | 0 | -9 | 9 | 0 | 1.5 | FALSE
63 MVA 110/20 kV | 0.04 | 22 | 0.32 | 63 | 20 | 110 | 18 | 150 | YNd5 | hv | 0 | -9 | 9 | 0 | 1.5 | FALSE
40 MVA 110/20 kV | 0.05 | 18 | 0.34 | 40 | 20 | 110 | 16.2 | 150 | YNd5 | hv | 0 | -9 | 9 | 0 | 1.5 | FALSE
25 MVA 110/20 kV | 0.07 | 14 | 0.41 | 25 | 20 | 110 | 12 | 150 | YNd5 | hv | 0 | -9 | 9 | 0 | 1.5 | FALSE
63 MVA 110/10 kV | 0.04 | 22 | 0.32 | 63 | 10 | 110 | 18 | 150 | YNd5 | hv | 0 | -9 | 9 | 0 | 1.5 | FALSE
40 MVA 110/10 kV | 0.05 | 18 | 0.34 | 40 | 10 | 110 | 16.2 | 150 | YNd5 | hv | 0 | -9 | 9 | 0 | 1.5 | FALSE
25 MVA 110/10 kV | 0.07 | 14 | 0.41 | 25 | 10 | 110 | 12 | 150 | YNd5 | hv | 0 | -9 | 9 | 0 | 1.5 | FALSE
0.25 MVA 20/0.4 kV | 0.32 | 0.8 | 1.44 | 0.25 | 0.4 | 20 | 6 | 150 | Yzn5 | hv | 0 | -2 | 2 | 0 | 2.5 | FALSE
0.4 MVA 20/0.4 kV | 0.3375 | 1.35 | 1.425 | 0.4 | 0.4 | 20 | 6 | 150 | Dyn5 | hv | 0 | -2 | 2 | 0 | 2.5 | FALSE
0.63 MVA 20/0.4 kV | 0.2619 | 1.65 | 1.206 | 0.63 | 0.4 | 20 | 6 | 150 | Dyn5 | hv | 0 | -2 | 2 | 0 | 2.5 | FALSE
0.25 MVA 10/0.4 kV | 0.24 | 0.6 | 1.2 | 0.25 | 0.4 | 10 | 4 | 150 | Dyn5 | hv | 0 | -2 | 2 | 0 | 2.5 | FALSE
0.4 MVA 10/0.4 kV | 0.2375 | 0.95 | 1.325 | 0.4 | 0.4 | 10 | 4 | 150 | Dyn5 | hv | 0 | -2 | 2 | 0 | 2.5 | FALSE
0.63 MVA 10/0.4 kV | 0.1873 | 1.18 | 1.0794 | 0.63 | 0.4 | 10 | 4 | 150 | Dyn5 | hv | 0 | -2 | 2 | 0 | 2.5 | FALSE

## trafo3w_std_types
| sn_hv_mva | sn_mv_mva | sn_lv_mva | vn_hv_kv | vn_mv_kv | vn_lv_kv | vk_hv_percent | vk_mv_percent | vk_lv_percent | vkr_hv_percent | vkr_mv_percent | vkr_lv_percent | pfe_kw | i0_percent | shift_mv_degree | shift_lv_degree | vector_group | tap_side | tap_neutral | tap_min | tap_max | tap_step_percent
63/25/38 MVA 110/20/10 kV | 63 | 25 | 38 | 110 | 20 | 10 | 10.4 | 10.4 | 10.4 | 0.28 | 0.32 | 0.35 | 35 | 0.89 | 0 | 0 | YN0yn0yn0 | hv | 0 | -10 | 10 | 1.2
63/25/38 MVA 110/10/10 kV | 63 | 25 | 38 | 110 | 10 | 10 | 10.4 | 10.4 | 10.4 | 0.28 | 0.32 | 0.35 | 35 | 0.89 | 0 | 0 | YN0yn0yn0 | hv | 0 | -10 | 10 | 1.2

## fuse_std_types
| fuse_type | i_rated_a | t_avg | t_min | t_total | x_avg | x_min | x_total
HV 100A | HV 100A | 100 | 0 | [10.0, 3.64, 0.854, 0.281, 0.1, 0.0531, 0.022, 0.01] | [10.0, 4.267, 1.21, 0.403, 0.1, 0.058, 0.022, 0.01] | 0 | [300.0, 350.0, 450.0, 550.0, 700.0, 850.0, 1200.0, 1752.0] | [600.0, 700.0, 900.0, 1150.0, 1665.0, 2000.0, 3000.0, 4313.0]
HV 10A | HV 10A | 10 | 0 | [10.0, 1675.0, 0.344, 0.156, 0.1, 0.0417, 0.0171, 0.01] | [10.0, 1.3, 0.3, 0.155, 0.1, 0.0555, 0.023, 0.01] | 0 | [30.0, 32.0, 35.0, 37.0, 39.0, 50.0, 70.0, 88.0] | [60.0, 70.0, 80.0, 87.0, 94.0, 110.0, 150.0, 216.0]
HV 125A | HV 125A | 125 | 0 | [10.0, 1.82, 0.344, 0.1, 0.0467, 0.0269, 0.01] | [10.0, 2.478, 0.426, 0.1, 0.0427, 0.0211, 0.01] | 0 | [375.0, 500.0, 700.0, 925.0, 1200.0, 1500.0, 2341.0] | [750.0, 1000.0, 1500.0, 2200.0, 3000.0, 4000.0, 5765.0]
HV 160A | HV 160A | 160 | 0 | [10.0, 4.15, 1.03, 0.198, 0.1, 0.051, 0.0172, 0.01] | [10.0, 2.3, 0.734, 0.274, 0.1, 0.046, 0.0177, 0.01] | 0 | [480.0, 550.0, 700.0, 1000.0, 1260.0, 1600.0, 2500.0, 3227.0] | [960.0, 1300.0, 1700.0, 2200.0, 2996.0, 4000.0, 6000.0, 7946.0]
HV 16A | HV 16A | 16 | 0 | [10.0, 0.352, 0.164, 0.1, 0.0649, 0.0342, 0.01] | [10.0, 2.34, 0.722, 0.181, 0.1, 0.055, 0.0296, 0.01] | 0 | [48.0, 60.0, 65.0, 71.0, 80.0, 100.0, 162.0] | [96.0, 110.0, 125.0, 150.0, 168.0, 200.0, 250.0, 398.0]
HV 200A | HV 200A | 200 | 0 | [10.0, 4.267, 1.21, 0.403, 0.1, 0.058, 0.022, 0.01] | [10.0, 3.73, 1.654, 0.328, 0.1, 0.0531, 0.019, 0.01] | 0 | [600.0, 700.0, 900.0, 1150.0, 1665.0, 2000.0, 3000.0, 4313.0] | [1200.0, 1500.0, 1800.0, 2700.0, 3960.0, 5000.0, 7500.0, 10620.0]
HV 20A | HV 20A | 20 | 0 | [10.0, 1.3, 0.3, 0.155, 0.1, 0.0555, 0.023, 0.01] | [10.0, 1.3, 0.161, 0.1, 0.0611, 0.0399, 0.0141, 0.01] | 0 | [60.0, 70.0, 80.0, 87.0, 94.0, 110.0, 150.0, 216.0] | [120.0, 150.0, 200.0, 223.0, 260.0, 300.0, 450.0, 532.0]
HV 25A | HV 25A | 25 | 0 | [10.0, 2.512, 0.833, 0.299, 0.1, 0.0372, 0.0223, 0.01] | [10.0, 3.125, 0.597, 0.198, 0.1, 0.0378, 0.022, 0.01] | 0 | [75.0, 82.0, 90.0, 100.0, 124.0, 170.0, 200.0, 289.0] | [150.0, 170.0, 210.0, 250.0, 294.0, 400.0, 500.0, 711.0]
HV 31.5A | HV 31.5A | 31.5 | 0 | [10.0, 2.34, 0.722, 0.181, 0.1, 0.055, 0.0296, 0.01] | [10.0, 2.84, 0.368, 0.164, 0.1, 0.0621, 0.0378, 0.0195, 0.01] | 0 | [95.0, 110.0, 125.0, 150.0, 165.0, 200.0, 250.0, 390.0] | [189.0, 220.0, 300.0, 350.0, 393.0, 450.0, 530.0, 700.0, 960.0]
HV 40A | HV 40A | 40 | 0 | [10.0, 1.3, 0.161, 0.1, 0.0611, 0.0399, 0.0141, 0.01] | [10.0, 2.05, 0.369, 0.198, 0.1, 0.051, 0.0298, 0.01] | 0 | [120.0, 150.0, 200.0, 223.0, 260.0, 300.0, 450.0, 532.0] | [240.0, 300.0, 400.0, 450.0, 530.0, 650.0, 800.0, 1311.0]
HV 50A | HV 50A | 50 | 0 | [10.0, 3.215, 0.597, 0.198, 0.1, 0.0378, 0.022, 0.01] | [10.0, 3.64, 0.854, 0.281, 0.1, 0.0531, 0.022, 0.01] | 0 | [150.0, 170.0, 210.0, 250.0, 294.0, 400.0, 500.0, 711.0] | [300.0, 350.0, 450.0, 550.0, 700.0, 850.0, 1200.0, 1752.0]
HV 6.3A | HV 6.3A | 6.3 | 0 | [10.0, 1.39, 0.344, 0.168, 0.1, 0.056, 0.0263, 0.01] | [10.0, 1.711, 0.516, 0.198, 0.1, 0.0634, 0.0303, 0.01] | 0 | [19.0, 19.5, 20.4, 20.8, 22.0, 25.0, 32.0, 48.0] | [38.0, 40.0, 43.0, 48.0, 53.0, 60.0, 75.0, 118.0]
HV 63A | HV 63A | 63 | 0 | [10.0, 2.84, 0.368, 0.164, 0.1, 0.0621, 0.0378, 0.0195, 0.01] | [10.0, 1.82, 0.344, 0.1, 0.0467, 0.0269, 0.01] | 0 | [189.0, 220.0, 300.0, 350.0, 393.0, 450.0, 530.0, 700.0, 961.0] | [378.0, 500.0, 700.0, 934.0, 1200.0, 1500.0, 2366.0]
HV 80A | HV 80A | 80 | 0 | [10.0, 2.05, 0.369, 0.198, 0.1, 0.051, 0.0298, 0.01] | [10.0, 4.15, 1.03, 0.198, 0.1, 0.051, 0.0172, 0.01] | 0 | [240.0, 300.0, 400.0, 450.0, 530.0, 650.0, 800.0, 1311.0] | [480.0, 550.0, 700.0, 1000.0, 1260.0, 1600.0, 2500.0, 3227.0]
Siemens NH-1-100 | Siemens NH-1-100 | 100 | [5400.0, 2000.0, 400.0, 20.0, 1.0, 0.2, 0.012, 0.004] | 0 | 0 | [150.0, 190.0, 250.0, 430.0, 900.0, 1250.0, 2700.0, 3600.0] | 0 | 0
Siemens NH-1-125 | Siemens NH-1-125 | 125 | [4800.0, 120.0, 7.0, 0.1, 0.004] | 0 | 0 | [180.0, 400.0, 740.0, 2000.0, 4250.0] | 0 | 0
Siemens NH-1-16 | Siemens NH-1-16 | 16 | [4000.0, 400.0, 2.0, 0.1, 0.04, 0.01] | 0 | 0 | [26.0, 35.0, 75.0, 150.0, 200.0, 300.0] | 0 | 0
Siemens NH-1-160 | Siemens NH-1-160 | 160 | [4800.0, 120.0, 7.0, 0.1, 0.004] | 0 | 0 | [210.0, 500.0, 900.0, 2300.0, 5000.0] | 0 | 0
Siemens NH-1-25 | Siemens NH-1-25 | 25 | [4000.0, 1000.0, 10.0, 0.2, 0.02, 0.01] | 0 | 0 | [40.0, 50.0, 100.0, 210.0, 400.0, 500.0] | 0 | 0
Siemens NH-1-50 | Siemens NH-1-50 | 50 | [4000.0, 40.0, 4.0, 1.0, 0.02, 0.01] | 0 | 0 | [86.0, 200.0, 300.0, 400.0, 1000.0, 1280.0] | 0 | 0
Siemens NH-1-63 | Siemens NH-1-63 | 63 | [4000.0, 100.0, 10.0, 2.0, 0.04, 0.01] | 0 | 0 | [100.0, 200.0, 300.0, 400.0, 1000.0, 1500.0] | 0 | 0
Siemens NH-1-80 | Siemens NH-1-80 | 80 | [4800.0, 120.0, 7.0, 0.1, 0.01] | 0 | 0 | [150.58, 250.0, 450.0, 1150.0, 2470.0] | 0 | 0
Siemens NH-2-1000 | Siemens NH-2-1000 | 1000 | [4800.0, 120.0, 7.0, 0.1, 0.004] | 0 | 0 | [1900.0, 3500.0, 8400.0, 24000.0, 52000.0] | 0 | 0
Siemens NH-2-200 | Siemens NH-2-200 | 200 | [4800.0, 120.0, 7.0, 0.1, 0.004] | 0 | 0 | [280.0, 650.0, 1200.0, 3000.0, 7000.0] | 0 | 0
Siemens NH-2-224 | Siemens NH-2-224 | 224 | [4800.0, 120.0, 7.0, 0.2, 0.04, 0.004] | 0 | 0 | [400.0, 750.0, 1453.0, 3025.0, 4315.0, 7600.0] | 0 | 0
Siemens NH-2-250 | Siemens NH-2-250 | 250 | [4800.0, 120.0, 7.0, 0.1, 0.004] | 0 | 0 | [450.0, 800.0, 1650.0, 4000.0, 8500.0] | 0 | 0
Siemens NH-2-315 | Siemens NH-2-315 | 315 | [4800.0, 120.0, 7.0, 0.1, 0.004] | 0 | 0 | [550.0, 920.0, 1900.0, 5000.0, 11000.0] | 0 | 0
Siemens NH-2-355 | Siemens NH-2-355 | 355 | [4800.0, 120.0, 6.0, 0.1, 0.004] | 0 | 0 | [650.0, 1116.27, 2350.0, 5840.0, 12790.0] | 0 | 0
Siemens NH-2-400 | Siemens NH-2-400 | 400 | [4800.0, 120.0, 7.0, 0.1, 0.004] | 0 | 0 | [720.0, 1350.0, 2800.0, 6500.0, 15000.0] | 0 | 0
Siemens NH-2-425 | Siemens NH-2-425 | 425 | [4800.0, 120.0, 7.0, 0.1, 0.004] | 0 | 0 | [850.0, 1500.0, 3050.0, 7500.0, 16500.0] | 0 | 0
Siemens NH-2-630 | Siemens NH-2-630 | 630 | [4800.0, 120.0, 7.0, 0.1, 0.004] | 0 | 0 | [1200.0, 2000.0, 4800.0, 12000.0, 26000.0] | 0 | 0

## dtypes
| element | column | dtype
0 | bus | name | object
1 | bus | vn_kv | float64
2 | bus | type | object
3 | bus | zone | object
4 | bus | in_service | bool
5 | load | name | object
6 | load | bus | uint32
7 | load | p_mw | float64
8 | load | q_mvar | float64
9 | load | const_z_percent | float64
10 | load | const_i_percent | float64
11 | load | sn_mva | float64
12 | load | scaling | float64
13 | load | in_service | bool
14 | load | type | object
15 | ext_grid | name | object
16 | ext_grid | bus | uint32
17 | ext_grid | vm_pu | float64
18 | ext_grid | va_degree | float64
19 | ext_grid | slack_weight | float64
20 | ext_grid | in_service | bool
21 | line | name | object
22 | line | std_type | object
23 | line | from_bus | uint32
24 | line | to_bus | uint32
25 | line | length_km | float64
26 | line | r_ohm_per_km | float64
27 | line | x_ohm_per_km | float64
28 | line | c_nf_per_km | float64
29 | line | g_us_per_km | float64
30 | line | max_i_ka | float64
31 | line | df | float64
32 | line | parallel | uint32
33 | line | type | object
34 | line | in_service | bool
35 | trafo | name | object
36 | trafo | std_type | object
37 | trafo | hv_bus | uint32
38 | trafo | lv_bus | uint32
39 | trafo | sn_mva | float64
40 | trafo | vn_hv_kv | float64
41 | trafo | vn_lv_kv | float64
42 | trafo | vk_percent | float64
43 | trafo | vkr_percent | float64
44 | trafo | pfe_kw | float64
45 | trafo | i0_percent | float64
46 | trafo | shift_degree | float64
47 | trafo | tap_side | object
48 | trafo | tap_neutral | int32
49 | trafo | tap_min | int32
50 | trafo | tap_max | int32
51 | trafo | tap_step_percent | float64
52 | trafo | tap_step_degree | float64
53 | trafo | tap_pos | int32
54 | trafo | tap_phase_shifter | bool
55 | trafo | parallel | uint32
56 | trafo | df | float64
57 | trafo | in_service | bool
58 | line_geodata | coords | object
59 | bus_geodata | x | float64
60 | bus_geodata | y | float64
61 | bus_geodata | coords | object

## parameters
| version | format_version | converged | OPF_converged | name | f_hz | sn_mva
0 | 2.14.6 | 2.14.0 | FALSE | FALSE |  | 50 | 1