## bus
| name | vn_kv | type | zone | in_service
0 | bus_LV_762-1_0_3_node_0 | 0.4 | n |  | TRUE
1 | bus_LV_762-1_0_3_node_1 | 0.4 | n |  | TRUE
2 | bus_LV_762-1_0_3_node_2 | 0.4 | n |  | TRUE
3 | bus_LV_762-1_0_3_node_3 | 0.4 | n |  | TRUE
4 | bus_LV_762-1_0_3_node_4 | 0.4 | n |  | TRUE
5 | bus_LV_762-1_0_3_node_5 | 0.4 | n |  | TRUE
6 | bus_LV_762-1_0_3_node_18 | 0.4 | n |  | TRUE
7 | bus_LV_762-1_0_3_node_73 | 0.4 | n |  | TRUE
8 | bus_LV_762-1_0_3_node_70 | 0.4 | n |  | TRUE
9 | bus_LV_762-1_0_3_node_25 | 0.4 | n |  | TRUE
10 | bus_LV_762-1_0_3_node_42 | 0.4 | n |  | TRUE
11 | bus_LV_762-1_0_3_node_6 | 0.4 | n |  | TRUE
12 | bus_LV_762-1_0_3_node_7 | 0.4 | n |  | TRUE
13 | bus_LV_762-1_0_3_node_10 | 0.4 | n |  | TRUE
14 | bus_LV_762-1_0_3_node_8 | 0.4 | n |  | TRUE
15 | bus_LV_762-1_0_3_node_11 | 0.4 | n |  | TRUE
16 | bus_LV_762-1_0_3_node_12 | 0.4 | n |  | TRUE
17 | bus_LV_762-1_0_3_node_20 | 0.4 | n |  | TRUE
18 | bus_LV_762-1_0_3_node_19 | 0.4 | n |  | TRUE
19 | bus_LV_762-1_0_3_node_13 | 0.4 | n |  | TRUE
20 | bus_LV_762-1_0_3_node_14 | 0.4 | n |  | TRUE
21 | bus_LV_762-1_0_3_node_15 | 0.4 | n |  | TRUE
22 | bus_LV_762-1_0_3_node_16 | 0.4 | n |  | TRUE
23 | bus_LV_762-1_0_3_node_17 | 0.4 | n |  | TRUE
24 | bus_LV_762-1_0_3_node_23 | 0.4 | n |  | TRUE
25 | bus_LV_762-1_0_3_node_37 | 0.4 | n |  | TRUE
26 | bus_LV_762-1_0_3_node_72 | 0.4 | n |  | TRUE
27 | bus_LV_762-1_0_3_node_24 | 0.4 | n |  | TRUE
28 | bus_LV_762-1_0_3_node_35 | 0.4 | n |  | TRUE
29 | bus_LV_762-1_0_3_node_71 | 0.4 | n |  | TRUE
30 | bus_LV_762-1_0_3_node_21 | 0.4 | n |  | TRUE
31 | bus_LV_762-1_0_3_node_22 | 0.4 | n |  | TRUE
32 | bus_LV_762-1_0_3_node_30 | 0.4 | n |  | TRUE
33 | bus_LV_762-1_0_3_node_29 | 0.4 | n |  | TRUE
34 | bus_LV_762-1_0_3_node_43 | 0.4 | n |  | TRUE
35 | bus_LV_762-1_0_3_node_32 | 0.4 | n |  | TRUE
36 | bus_LV_762-1_0_3_node_26 | 0.4 | n |  | TRUE
37 | bus_LV_762-1_0_3_node_27 | 0.4 | n |  | TRUE
38 | bus_LV_762-1_0_3_node_28 | 0.4 | n |  | TRUE
39 | bus_LV_762-1_0_3_node_40 | 0.4 | n |  | TRUE
40 | bus_LV_762-1_0_3_node_50 | 0.4 | n |  | TRUE
41 | bus_LV_762-1_0_3_node_41 | 0.4 | n |  | TRUE
42 | bus_LV_762-1_0_3_node_51 | 0.4 | n |  | TRUE
43 | bus_LV_762-1_0_3_node_31 | 0.4 | n |  | TRUE
44 | bus_LV_762-1_0_3_node_33 | 0.4 | n |  | TRUE
45 | bus_LV_762-1_0_3_node_77 | 0.4 | n |  | TRUE
46 | bus_LV_762-1_0_3_node_83 | 0.4 | n |  | TRUE
47 | bus_LV_762-1_0_3_node_75 | 0.4 | n |  | TRUE
48 | bus_LV_762-1_0_3_node_34 | 0.4 | n |  | TRUE
49 | bus_LV_762-1_0_3_node_36 | 0.4 | n |  | TRUE
50 | bus_LV_762-1_0_3_node_38 | 0.4 | n |  | TRUE
51 | bus_LV_762-1_0_3_node_39 | 0.4 | n |  | TRUE
52 | bus_LV_762-1_0_3_node_64 | 0.4 | n |  | TRUE
53 | bus_LV_762-1_0_3_node_80 | 0.4 | n |  | TRUE
54 | bus_LV_762-1_0_3_node_47 | 0.4 | n |  | TRUE
55 | bus_LV_762-1_0_3_node_100 | 0.4 | n |  | TRUE
56 | bus_LV_762-1_0_3_node_45 | 0.4 | n |  | TRUE
57 | bus_LV_762-1_0_3_node_44 | 0.4 | n |  | TRUE
58 | bus_LV_762-1_0_3_node_46 | 0.4 | n |  | TRUE
59 | bus_LV_762-1_0_3_node_48 | 0.4 | n |  | TRUE
60 | bus_LV_762-1_0_3_node_49 | 0.4 | n |  | TRUE
61 | bus_LV_762-1_0_3_node_54 | 0.4 | n |  | TRUE
62 | bus_LV_762-1_0_3_node_60 | 0.4 | n |  | TRUE
63 | bus_LV_762-1_0_3_node_53 | 0.4 | n |  | TRUE
64 | bus_LV_762-1_0_3_node_52 | 0.4 | n |  | TRUE
65 | bus_LV_762-1_0_3_node_55 | 0.4 | n |  | TRUE
66 | bus_LV_762-1_0_3_node_56 | 0.4 | n |  | TRUE
67 | bus_LV_762-1_0_3_node_95 | 0.4 | n |  | TRUE
68 | bus_LV_762-1_0_3_node_93 | 0.4 | n |  | TRUE
69 | bus_LV_762-1_0_3_node_57 | 0.4 | n |  | TRUE
70 | bus_LV_762-1_0_3_node_58 | 0.4 | n |  | TRUE
71 | bus_LV_762-1_0_3_node_59 | 0.4 | n |  | TRUE
72 | bus_LV_762-1_0_3_node_61 | 0.4 | n |  | TRUE
73 | bus_LV_762-1_0_3_node_62 | 0.4 | n |  | TRUE
74 | bus_LV_762-1_0_3_node_78 | 0.4 | n |  | TRUE
75 | bus_LV_762-1_0_3_node_101 | 0.4 | n |  | TRUE
76 | bus_LV_762-1_0_3_node_79 | 0.4 | n |  | TRUE
77 | bus_LV_762-1_0_3_node_81 | 0.4 | n |  | TRUE
78 | bus_LV_762-1_0_3_node_65 | 0.4 | n |  | TRUE
79 | bus_LV_762-1_0_3_node_66 | 0.4 | n |  | TRUE
80 | bus_LV_762-1_0_3_node_67 | 0.4 | n |  | TRUE
81 | bus_LV_762-1_0_3_node_68 | 0.4 | n |  | TRUE
82 | bus_LV_762-1_0_3_node_69 | 0.4 | n |  | TRUE
83 | bus_LV_762-1_0_3_node_87 | 0.4 | n |  | TRUE
84 | bus_LV_762-1_0_3_node_85 | 0.4 | n |  | TRUE
85 | bus_LV_762-1_0_3_node_90 | 0.4 | n |  | TRUE
86 | bus_LV_762-1_0_3_node_102 | 0.4 | n |  | TRUE
87 | bus_LV_762-1_0_3_node_89 | 0.4 | n |  | TRUE
88 | bus_LV_762-1_0_3_node_99 | 0.4 | n |  | TRUE
89 | bus_LV_762-1_0_3_node_104 | 0.4 | n |  | TRUE
90 | bus_LV_762-1_0_3_node_74 | 0.4 | n |  | TRUE
91 | bus_LV_762-1_0_3_node_84 | 0.4 | n |  | TRUE
92 | bus_LV_762-1_0_3_node_88 | 0.4 | n |  | TRUE
93 | bus_LV_762-1_0_3_node_91 | 0.4 | n |  | TRUE
94 | bus_LV_762-1_0_3_node_82 | 0.4 | n |  | TRUE
95 | bus_LV_762-1_0_3_node_92 | 0.4 | n |  | TRUE
96 | bus_LV_762-1_0_3_node_103 | 0.4 | n |  | TRUE
97 | bus_LV_762-1_0_3_node_98 | 0.4 | n |  | TRUE
98 | bus_LV_762-1_0_3_node_94 | 0.4 | n |  | TRUE
99 | bus_LV_762-1_0_3_node_96 | 0.4 | n |  | TRUE
100 | bus_LV_762-1_0_3_node_97 | 0.4 | n |  | TRUE
101 | bus_MV_208_0_node_184 | 20 | n |  | TRUE

## load
| name | bus | p_mw | q_mvar | const_z_percent | const_i_percent | sn_mva | scaling | in_service | type
0 | LV_762-1_0_3_load_0 | 0 | 0.0051363 | 0.0012873 | 0 | 0 |  | 1 | TRUE | wye
1 | LV_762-1_0_3_load_1 | 1 | 0.0087303 | 0.002188 | 0 | 0 |  | 1 | TRUE | wye
2 | LV_762-1_0_3_load_3 | 3 | 0.0070275 | 0.0017613 | 0 | 0 |  | 1 | TRUE | wye
3 | LV_762-1_0_3_load_4 | 4 | 0.0058335 | 0.001462 | 0 | 0 |  | 1 | TRUE | wye
4 | LV_762-1_0_3_load_5 | 5 | 0.0039343 | 0.00098603 | 0 | 0 |  | 1 | TRUE | wye
5 | LV_762-1_0_3_load_18 | 6 | 0.00023489 | 5.887e-05 | 0 | 0 |  | 1 | TRUE | wye
6 | LV_762-1_0_3_load_73 | 7 | 0.0051291 | 0.0012855 | 0 | 0 |  | 1 | TRUE | wye
7 | LV_762-1_0_3_load_70 | 8 | 0.0050512 | 0.001266 | 0 | 0 |  | 1 | TRUE | wye
8 | LV_762-1_0_3_load_25 | 9 | 0.0025528 | 0.00063979 | 0 | 0 |  | 1 | TRUE | wye
9 | LV_762-1_0_3_load_6 | 11 | 0.00059763 | 0.00014978 | 0 | 0 |  | 1 | TRUE | wye
10 | LV_762-1_0_3_load_7 | 12 | 0.00073803 | 0.00018497 | 0 | 0 |  | 1 | TRUE | wye
11 | LV_762-1_0_3_load_10 | 13 | 0.00091845 | 0.00023018 | 0 | 0 |  | 1 | TRUE | wye
12 | LV_762-1_0_3_load_8 | 14 | 0.0005638 | 0.0001413 | 0 | 0 |  | 1 | TRUE | wye
13 | LV_762-1_0_3_load_11 | 15 | 0.00048355 | 0.00012119 | 0 | 0 |  | 1 | TRUE | wye
14 | LV_762-1_0_3_load_12 | 16 | 0.00060919 | 0.00015268 | 0 | 0 |  | 1 | TRUE | wye
15 | LV_762-1_0_3_load_20 | 17 | 0.00060907 | 0.00015265 | 0 | 0 |  | 1 | TRUE | wye
16 | LV_762-1_0_3_load_19 | 18 | 0.00051559 | 0.00012922 | 0 | 0 |  | 1 | TRUE | wye
17 | LV_762-1_0_3_load_13 | 19 | 0.0028214 | 0.00070711 | 0 | 0 |  | 1 | TRUE | wye
18 | LV_762-1_0_3_load_14 | 20 | 0.00073219 | 0.0001835 | 0 | 0 |  | 1 | TRUE | wye
19 | LV_762-1_0_3_load_15 | 21 | 0.00023063 | 5.7801e-05 | 0 | 0 |  | 1 | TRUE | wye
20 | LV_762-1_0_3_load_16 | 22 | 0.0014751 | 0.00036968 | 0 | 0 |  | 1 | TRUE | wye
21 | LV_762-1_0_3_load_23 | 24 | 0.00039361 | 9.8648e-05 | 0 | 0 |  | 1 | TRUE | wye
22 | LV_762-1_0_3_load_37 | 25 | 0.00058635 | 0.00014695 | 0 | 0 |  | 1 | TRUE | wye
23 | LV_762-1_0_3_load_24 | 27 | 0.00046721 | 0.00011709 | 0 | 0 |  | 1 | TRUE | wye
24 | LV_762-1_0_3_load_35 | 28 | 0.0031013 | 0.00077725 | 0 | 0 |  | 1 | TRUE | wye
25 | LV_762-1_0_3_load_71 | 29 | 0.00070089 | 0.00017566 | 0 | 0 |  | 1 | TRUE | wye
26 | LV_762-1_0_3_load_21 | 30 | 0.0013538 | 0.0003393 | 0 | 0 |  | 1 | TRUE | wye
27 | LV_762-1_0_3_load_22 | 31 | 0.00083682 | 0.00020973 | 0 | 0 |  | 1 | TRUE | wye
28 | LV_762-1_0_3_load_30 | 32 | 0.0019571 | 0.00049051 | 0 | 0 |  | 1 | TRUE | wye
29 | LV_762-1_0_3_load_29 | 33 | 0.00085244 | 0.00021364 | 0 | 0 |  | 1 | TRUE | wye
30 | LV_762-1_0_3_load_43 | 34 | 0.0004714 | 0.00011814 | 0 | 0 |  | 1 | TRUE | wye
31 | LV_762-1_0_3_load_32 | 35 | 0.00078879 | 0.00019769 | 0 | 0 |  | 1 | TRUE | wye
32 | LV_762-1_0_3_load_40 | 39 | 0.0023614 | 0.00059183 | 0 | 0 |  | 1 | TRUE | wye
33 | LV_762-1_0_3_load_50 | 40 | 0.0007547 | 0.00018915 | 0 | 0 |  | 1 | TRUE | wye
34 | LV_762-1_0_3_load_41 | 41 | 0.0079887 | 0.0020022 | 0 | 0 |  | 1 | TRUE | wye
35 | LV_762-1_0_3_load_51 | 42 | 0.00026201 | 6.5665e-05 | 0 | 0 |  | 1 | TRUE | wye
36 | LV_762-1_0_3_load_33 | 44 | 0.0010579 | 0.00026514 | 0 | 0 |  | 1 | TRUE | wye
37 | LV_762-1_0_3_load_83 | 46 | 0.0025326 | 0.00063474 | 0 | 0 |  | 1 | TRUE | wye
38 | LV_762-1_0_3_load_34 | 48 | 0.0057729 | 0.0014468 | 0 | 0 |  | 1 | TRUE | wye
39 | LV_762-1_0_3_load_38 | 50 | 0.0018318 | 0.00045909 | 0 | 0 |  | 1 | TRUE | wye
40 | LV_762-1_0_3_load_39 | 51 | 0.0015403 | 0.00038603 | 0 | 0 |  | 1 | TRUE | wye
41 | LV_762-1_0_3_load_80 | 53 | 0.0011282 | 0.00028276 | 0 | 0 |  | 1 | TRUE | wye
42 | LV_762-1_0_3_load_100 | 55 | 0.0036034 | 0.00090311 | 0 | 0 |  | 1 | TRUE | wye
43 | LV_762-1_0_3_load_45 | 56 | 0.0054564 | 0.0013675 | 0 | 0 |  | 1 | TRUE | wye
44 | LV_762-1_0_3_load_44 | 57 | 0.0019165 | 0.00048031 | 0 | 0 |  | 1 | TRUE | wye
45 | LV_762-1_0_3_load_48 | 59 | 0.0055791 | 0.0013982 | 0 | 0 |  | 1 | TRUE | wye
46 | LV_762-1_0_3_load_49 | 60 | 0.0025231 | 0.00063236 | 0 | 0 |  | 1 | TRUE | wye
47 | LV_762-1_0_3_load_54 | 61 | 0.00096162 | 0.000241 | 0 | 0 |  | 1 | TRUE | wye
48 | LV_762-1_0_3_load_60 | 62 | 0.0034664 | 0.00086875 | 0 | 0 |  | 1 | TRUE | wye
49 | LV_762-1_0_3_load_53 | 63 | 0.00075317 | 0.00018876 | 0 | 0 |  | 1 | TRUE | wye
50 | LV_762-1_0_3_load_52 | 64 | 0.0016895 | 0.00042344 | 0 | 0 |  | 1 | TRUE | wye
51 | LV_762-1_0_3_load_55 | 65 | 0.0036858 | 0.00092374 | 0 | 0 |  | 1 | TRUE | wye
52 | LV_762-1_0_3_load_56 | 66 | 0.0010214 | 0.00025598 | 0 | 0 |  | 1 | TRUE | wye
53 | LV_762-1_0_3_load_95 | 67 | 0.00091486 | 0.00022929 | 0 | 0 |  | 1 | TRUE | wye
54 | LV_762-1_0_3_load_93 | 68 | 0.0011673 | 0.00029255 | 0 | 0 |  | 1 | TRUE | wye
55 | LV_762-1_0_3_load_57 | 69 | 0.0031603 | 0.00079203 | 0 | 0 |  | 1 | TRUE | wye
56 | LV_762-1_0_3_load_58 | 70 | 0.0020882 | 0.00052335 | 0 | 0 |  | 1 | TRUE | wye
57 | LV_762-1_0_3_load_61 | 72 | 0.0019376 | 0.00048561 | 0 | 0 |  | 1 | TRUE | wye
58 | LV_762-1_0_3_load_62 | 73 | 0.0027272 | 0.00068349 | 0 | 0 |  | 1 | TRUE | wye
59 | LV_762-1_0_3_load_78 | 74 | 0.0042327 | 0.0010608 | 0 | 0 |  | 1 | TRUE | wye
60 | LV_762-1_0_3_load_101 | 75 | 0.0045882 | 0.0011499 | 0 | 0 |  | 1 | TRUE | wye
61 | LV_762-1_0_3_load_79 | 76 | 0.0015307 | 0.00038363 | 0 | 0 |  | 1 | TRUE | wye
62 | LV_762-1_0_3_load_81 | 77 | 0.00090545 | 0.00022693 | 0 | 0 |  | 1 | TRUE | wye
63 | LV_762-1_0_3_load_65 | 78 | 0.0003113 | 7.8019e-05 | 0 | 0 |  | 1 | TRUE | wye
64 | LV_762-1_0_3_load_66 | 79 | 0.00040601 | 0.00010176 | 0 | 0 |  | 1 | TRUE | wye
65 | LV_762-1_0_3_load_68 | 81 | 0.0021075 | 0.0005282 | 0 | 0 |  | 1 | TRUE | wye
66 | LV_762-1_0_3_load_87 | 83 | 0.0016112 | 0.00040381 | 0 | 0 |  | 1 | TRUE | wye
67 | LV_762-1_0_3_load_85 | 84 | 0.0038045 | 0.00095349 | 0 | 0 |  | 1 | TRUE | wye
68 | LV_762-1_0_3_load_90 | 85 | 0.0013727 | 0.00034402 | 0 | 0 |  | 1 | TRUE | wye
69 | LV_762-1_0_3_load_102 | 86 | 0.00030045 | 7.5299e-05 | 0 | 0 |  | 1 | TRUE | wye
70 | LV_762-1_0_3_load_89 | 87 | 0.00052482 | 0.00013153 | 0 | 0 |  | 1 | TRUE | wye
71 | LV_762-1_0_3_load_99 | 88 | 0.0004867 | 0.00012198 | 0 | 0 |  | 1 | TRUE | wye
72 | LV_762-1_0_3_load_104 | 89 | 0.0022231 | 0.00055717 | 0 | 0 |  | 1 | TRUE | wye
73 | LV_762-1_0_3_load_74 | 90 | 0.00047181 | 0.00011825 | 0 | 0 |  | 1 | TRUE | wye
74 | LV_762-1_0_3_load_84 | 91 | 0.0020982 | 0.00052585 | 0 | 0 |  | 1 | TRUE | wye
75 | LV_762-1_0_3_load_88 | 92 | 0.004172 | 0.0010456 | 0 | 0 |  | 1 | TRUE | wye
76 | LV_762-1_0_3_load_91 | 93 | 0.003387 | 0.00084887 | 0 | 0 |  | 1 | TRUE | wye
77 | LV_762-1_0_3_load_92 | 95 | 0.0041868 | 0.0010493 | 0 | 0 |  | 1 | TRUE | wye
78 | LV_762-1_0_3_load_103 | 96 | 0.00062801 | 0.00015739 | 0 | 0 |  | 1 | TRUE | wye
79 | LV_762-1_0_3_load_98 | 97 | 0.0017202 | 0.00043112 | 0 | 0 |  | 1 | TRUE | wye
80 | LV_762-1_0_3_load_94 | 98 | 0.0045566 | 0.001142 | 0 | 0 |  | 1 | TRUE | wye
81 | LV_762-1_0_3_load_97 | 100 | 0.0016434 | 0.00041187 | 0 | 0 |  | 1 | TRUE | wye

## ext_grid
| name | bus | vm_pu | va_degree | slack_weight | in_service
0 |  | 36 | 1 | 0 | 1 | TRUE

## line
| name | std_type | from_bus | to_bus | length_km | r_ohm_per_km | x_ohm_per_km | c_nf_per_km | g_us_per_km | max_i_ka | df | parallel | type | in_service
0 | LV_762-1_0_3_line_0 | NAYY 4x150 SE | 0 | 1 | 0.014115 | 0.208 | 0.08 | 261 | 0 | 0.27 | 1 | 1 | cs | TRUE
1 | LV_762-1_0_3_line_1 | NAYY 4x150 SE | 0 | 2 | 0.013586 | 0.208 | 0.08 | 261 | 0 | 0.27 | 1 | 1 | cs | TRUE
2 | LV_762-1_0_3_line_2 | NAYY 4x150 SE | 1 | 3 | 0.014442 | 0.208 | 0.08 | 261 | 0 | 0.27 | 1 | 1 | cs | TRUE
3 | LV_762-1_0_3_line_3 | NAYY 4x150 SE | 2 | 4 | 0.014306 | 0.208 | 0.08 | 261 | 0 | 0.27 | 1 | 1 | cs | TRUE
4 | LV_762-1_0_3_line_4 | NAYY 4x150 SE | 2 | 5 | 0.0084188 | 0.208 | 0.08 | 261 | 0 | 0.27 | 1 | 1 | cs | TRUE
5 | LV_762-1_0_3_line_5 | NAYY 4x150 SE | 3 | 6 | 0.011418 | 0.208 | 0.08 | 261 | 0 | 0.27 | 1 | 1 | cs | TRUE
6 | LV_762-1_0_3_line_6 | NAYY 4x150 SE | 4 | 7 | 0.034611 | 0.208 | 0.08 | 261 | 0 | 0.27 | 1 | 1 | cs | TRUE
7 | LV_762-1_0_3_line_7 | NAYY 4x150 SE | 5 | 8 | 0.03288 | 0.208 | 0.08 | 261 | 0 | 0.27 | 1 | 1 | cs | TRUE
8 | LV_762-1_0_3_line_8 | NAYY 4x150 SE | 6 | 9 | 0.001623 | 0.208 | 0.08 | 261 | 0 | 0.27 | 1 | 1 | cs | TRUE
9 | LV_762-1_0_3_line_9 | NAYY 4x150 SE | 8 | 10 | 0.014449 | 0.208 | 0.08 | 261 | 0 | 0.27 | 1 | 1 | cs | TRUE
10 | LV_762-1_0_3_line_10 | NAYY 4x150 SE | 10 | 54 | 0.007646 | 0.208 | 0.08 | 261 | 0 | 0.27 | 1 | 2 | cs | TRUE
11 | LV_762-1_0_3_line_11 | NAYY 4x150 SE | 10 | 41 | 0.017193 | 0.208 | 0.08 | 261 | 0 | 0.27 | 1 | 2 | cs | TRUE
12 | LV_762-1_0_3_line_12 | NAYY 4x150 SE | 11 | 12 | 0.00040788 | 0.208 | 0.08 | 261 | 0 | 0.27 | 1 | 1 | cs | TRUE
13 | LV_762-1_0_3_line_13 | NAYY 4x150 SE | 11 | 13 | 0.12135 | 0.208 | 0.08 | 261 | 0 | 0.27 | 1 | 1 | cs | TRUE
14 | LV_762-1_0_3_line_14 | NAYY 4x150 SE | 12 | 14 | 0.015449 | 0.208 | 0.08 | 261 | 0 | 0.27 | 1 | 1 | cs | TRUE
15 | LV_762-1_0_3_line_15 | NAYY 4x150 SE | 14 | 15 | 0.023385 | 0.208 | 0.08 | 261 | 0 | 0.27 | 1 | 1 | cs | TRUE
16 | LV_762-1_0_3_line_16 | NAYY 4x150 SE | 15 | 16 | 0.02671 | 0.208 | 0.08 | 261 | 0 | 0.27 | 1 | 1 | cs | TRUE
17 | LV_762-1_0_3_line_17 | NAYY 4x150 SE | 16 | 17 | 0.0028316 | 0.208 | 0.08 | 261 | 0 | 0.27 | 1 | 1 | cs | TRUE
18 | LV_762-1_0_3_line_18 | NAYY 4x150 SE | 17 | 18 | 0.019052 | 0.208 | 0.08 | 261 | 0 | 0.27 | 1 | 1 | cs | TRUE
19 | LV_762-1_0_3_line_19 | NAYY 4x150 SE | 18 | 30 | 0.0054002 | 0.208 | 0.08 | 261 | 0 | 0.27 | 1 | 1 | cs | TRUE
20 | LV_762-1_0_3_line_20 | NAYY 4x150 SE | 19 | 20 | 0.0080812 | 0.208 | 0.08 | 261 | 0 | 0.27 | 1 | 1 | cs | TRUE
21 | LV_762-1_0_3_line_21 | NAYY 4x150 SE | 19 | 21 | 0.0022629 | 0.208 | 0.08 | 261 | 0 | 0.27 | 1 | 1 | cs | TRUE
22 | LV_762-1_0_3_line_22 | NAYY 4x150 SE | 20 | 22 | 0.01905 | 0.208 | 0.08 | 261 | 0 | 0.27 | 1 | 1 | cs | TRUE
23 | LV_762-1_0_3_line_23 | NAYY 4x150 SE | 21 | 23 | 0.028552 | 0.208 | 0.08 | 261 | 0 | 0.27 | 1 | 1 | cs | TRUE
24 | LV_762-1_0_3_line_24 | NAYY 4x150 SE | 22 | 24 | 0.0025729 | 0.208 | 0.08 | 261 | 0 | 0.27 | 1 | 1 | cs | TRUE
25 | LV_762-1_0_3_line_25 | NAYY 4x150 SE | 23 | 25 | 0.041582 | 0.208 | 0.08 | 261 | 0 | 0.27 | 1 | 1 | cs | TRUE
26 | LV_762-1_0_3_line_26 | NAYY 4x150 SE | 23 | 26 | 0.006291 | 0.208 | 0.08 | 261 | 0 | 0.27 | 1 | 1 | cs | TRUE
27 | LV_762-1_0_3_line_27 | NAYY 4x150 SE | 24 | 27 | 0.016602 | 0.208 | 0.08 | 261 | 0 | 0.27 | 1 | 1 | cs | TRUE
28 | LV_762-1_0_3_line_28 | NAYY 4x150 SE | 25 | 28 | 0.00082769 | 0.208 | 0.08 | 261 | 0 | 0.27 | 1 | 1 | cs | TRUE
29 | LV_762-1_0_3_line_29 | NAYY 4x150 SE | 26 | 29 | 0.047594 | 0.208 | 0.08 | 261 | 0 | 0.27 | 1 | 1 | cs | TRUE
30 | LV_762-1_0_3_line_30 | NAYY 4x150 SE | 27 | 34 | 0.013179 | 0.208 | 0.08 | 261 | 0 | 0.27 | 1 | 1 | cs | TRUE
31 | LV_762-1_0_3_line_31 | NAYY 4x150 SE | 28 | 48 | 0.031755 | 0.208 | 0.08 | 261 | 0 | 0.27 | 1 | 1 | cs | TRUE
32 | LV_762-1_0_3_line_32 | NAYY 4x150 SE | 30 | 31 | 0.022672 | 0.208 | 0.08 | 261 | 0 | 0.27 | 1 | 1 | cs | TRUE
33 | LV_762-1_0_3_line_33 | NAYY 4x150 SE | 31 | 32 | 0.00060696 | 0.208 | 0.08 | 261 | 0 | 0.27 | 1 | 1 | cs | TRUE
34 | LV_762-1_0_3_line_34 | NAYY 4x150 SE | 32 | 33 | 0.016079 | 0.208 | 0.08 | 261 | 0 | 0.27 | 1 | 1 | cs | TRUE
35 | LV_762-1_0_3_line_35 | NAYY 4x150 SE | 33 | 43 | 0.029093 | 0.208 | 0.08 | 261 | 0 | 0.27 | 1 | 1 | cs | TRUE
36 | LV_762-1_0_3_line_36 | NAYY 4x150 SE | 34 | 35 | 0.033693 | 0.208 | 0.08 | 261 | 0 | 0.27 | 1 | 1 | cs | TRUE
37 | LV_762-1_0_3_line_37 | NAYY 4x150 SE | 35 | 43 | 0.0053617 | 0.208 | 0.08 | 261 | 0 | 0.27 | 1 | 1 | cs | TRUE
38 | LV_762-1_0_3_line_38 | NAYY 4x150 SE | 36 | 37 | 0.017086 | 0.208 | 0.08 | 261 | 0 | 0.27 | 1 | 2 | cs | TRUE
39 | LV_762-1_0_3_line_39 | NAYY 4x150 SE | 36 | 38 | 0.054448 | 0.208 | 0.08 | 261 | 0 | 0.27 | 1 | 1 | cs | TRUE
40 | LV_762-1_0_3_line_40 | NAYY 4x150 SE | 37 | 39 | 0.025902 | 0.208 | 0.08 | 261 | 0 | 0.27 | 1 | 2 | cs | TRUE
41 | LV_762-1_0_3_line_41 | NAYY 4x150 SE | 38 | 40 | 0.037045 | 0.208 | 0.08 | 261 | 0 | 0.27 | 1 | 1 | cs | TRUE
42 | LV_762-1_0_3_line_42 | NAYY 4x150 SE | 39 | 41 | 0.003378 | 0.208 | 0.08 | 261 | 0 | 0.27 | 1 | 2 | cs | TRUE
43 | LV_762-1_0_3_line_43 | NAYY 4x150 SE | 40 | 42 | 0.0018414 | 0.208 | 0.08 | 261 | 0 | 0.27 | 1 | 1 | cs | TRUE
44 | LV_762-1_0_3_line_44 | NAYY 4x150 SE | 42 | 64 | 0.010746 | 0.208 | 0.08 | 261 | 0 | 0.27 | 1 | 1 | cs | TRUE
45 | LV_762-1_0_3_line_45 | NAYY 4x150 SE | 43 | 44 | 0.019021 | 0.208 | 0.08 | 261 | 0 | 0.27 | 1 | 1 | cs | TRUE
46 | LV_762-1_0_3_line_46 | NAYY 4x150 SE | 44 | 45 | 0.01879 | 0.208 | 0.08 | 261 | 0 | 0.27 | 1 | 1 | cs | TRUE
47 | LV_762-1_0_3_line_47 | NAYY 4x150 SE | 45 | 46 | 0.022638 | 0.208 | 0.08 | 261 | 0 | 0.27 | 1 | 1 | cs | TRUE
48 | LV_762-1_0_3_line_48 | NAYY 4x150 SE | 45 | 47 | 0.002186 | 0.208 | 0.08 | 261 | 0 | 0.27 | 1 | 1 | cs | TRUE
49 | LV_762-1_0_3_line_49 | NAYY 4x150 SE | 46 | 91 | 0.081236 | 0.208 | 0.08 | 261 | 0 | 0.27 | 1 | 1 | cs | TRUE
50 | LV_762-1_0_3_line_50 | NAYY 4x150 SE | 47 | 90 | 0.068778 | 0.208 | 0.08 | 261 | 0 | 0.27 | 1 | 1 | cs | TRUE
51 | LV_762-1_0_3_line_51 | NAYY 4x150 SE | 48 | 49 | 0.023315 | 0.208 | 0.08 | 261 | 0 | 0.27 | 1 | 1 | cs | TRUE
52 | LV_762-1_0_3_line_52 | NAYY 4x150 SE | 49 | 50 | 0.01115 | 0.208 | 0.08 | 261 | 0 | 0.27 | 1 | 1 | cs | TRUE
53 | LV_762-1_0_3_line_53 | NAYY 4x150 SE | 49 | 51 | 0.00082316 | 0.208 | 0.08 | 261 | 0 | 0.27 | 1 | 1 | cs | TRUE
54 | LV_762-1_0_3_line_54 | NAYY 4x150 SE | 51 | 52 | 0.018338 | 0.208 | 0.08 | 261 | 0 | 0.27 | 1 | 1 | cs | TRUE
55 | LV_762-1_0_3_line_55 | NAYY 4x150 SE | 52 | 53 | 0.011395 | 0.208 | 0.08 | 261 | 0 | 0.27 | 1 | 1 | cs | TRUE
56 | LV_762-1_0_3_line_56 | NAYY 4x150 SE | 53 | 77 | 0.011973 | 0.208 | 0.08 | 261 | 0 | 0.27 | 1 | 1 | cs | TRUE
57 | LV_762-1_0_3_line_57 | NAYY 4x150 SE | 54 | 55 | 0.01013 | 0.208 | 0.08 | 261 | 0 | 0.27 | 1 | 2 | cs | TRUE
58 | LV_762-1_0_3_line_58 | NAYY 4x150 SE | 54 | 56 | 0.033818 | 0.208 | 0.08 | 261 | 0 | 0.27 | 1 | 1 | cs | TRUE
59 | LV_762-1_0_3_line_59 | NAYY 4x150 SE | 55 | 62 | 0.011319 | 0.208 | 0.08 | 261 | 0 | 0.27 | 1 | 2 | cs | TRUE
60 | LV_762-1_0_3_line_60 | NAYY 4x150 SE | 56 | 57 | 0.0090167 | 0.208 | 0.08 | 261 | 0 | 0.27 | 1 | 1 | cs | TRUE
61 | LV_762-1_0_3_line_61 | NAYY 4x150 SE | 57 | 58 | 0.018292 | 0.208 | 0.08 | 261 | 0 | 0.27 | 1 | 1 | cs | TRUE
62 | LV_762-1_0_3_line_62 | NAYY 4x150 SE | 58 | 59 | 0.016142 | 0.208 | 0.08 | 261 | 0 | 0.27 | 1 | 1 | cs | TRUE
63 | LV_762-1_0_3_line_63 | NAYY 4x150 SE | 58 | 60 | 0.015699 | 0.208 | 0.08 | 261 | 0 | 0.27 | 1 | 1 | cs | TRUE
64 | LV_762-1_0_3_line_64 | NAYY 4x150 SE | 60 | 61 | 0.018702 | 0.208 | 0.08 | 261 | 0 | 0.27 | 1 | 1 | cs | TRUE
65 | LV_762-1_0_3_line_65 | NAYY 4x150 SE | 61 | 63 | 0.00090878 | 0.208 | 0.08 | 261 | 0 | 0.27 | 1 | 1 | cs | TRUE
66 | LV_762-1_0_3_line_66 | NAYY 4x150 SE | 62 | 70 | 0.013926 | 0.208 | 0.08 | 261 | 0 | 0.27 | 1 | 2 | cs | TRUE
67 | LV_762-1_0_3_line_67 | NAYY 4x150 SE | 63 | 65 | 0.015405 | 0.208 | 0.08 | 261 | 0 | 0.27 | 1 | 1 | cs | TRUE
68 | LV_762-1_0_3_line_68 | NAYY 4x150 SE | 65 | 66 | 0.010008 | 0.208 | 0.08 | 261 | 0 | 0.27 | 1 | 1 | cs | TRUE
69 | LV_762-1_0_3_line_69 | NAYY 4x150 SE | 66 | 67 | 0.0020305 | 0.208 | 0.08 | 261 | 0 | 0.27 | 1 | 1 | cs | TRUE
70 | LV_762-1_0_3_line_70 | NAYY 4x150 SE | 67 | 68 | 0.010513 | 0.208 | 0.08 | 261 | 0 | 0.27 | 1 | 1 | cs | TRUE
71 | LV_762-1_0_3_line_71 | NAYY 4x150 SE | 68 | 98 | 0.006016 | 0.208 | 0.08 | 261 | 0 | 0.27 | 1 | 1 | cs | TRUE
72 | LV_762-1_0_3_line_72 | NAYY 4x150 SE | 69 | 70 | 0.017107 | 0.208 | 0.08 | 261 | 0 | 0.27 | 1 | 2 | cs | TRUE
73 | LV_762-1_0_3_line_73 | NAYY 4x150 SE | 69 | 71 | 0.026751 | 0.208 | 0.08 | 261 | 0 | 0.27 | 1 | 2 | cs | TRUE
74 | LV_762-1_0_3_line_74 | NAYY 4x150 SE | 71 | 72 | 0.01078 | 0.208 | 0.08 | 261 | 0 | 0.27 | 1 | 2 | cs | TRUE
75 | LV_762-1_0_3_line_75 | NAYY 4x150 SE | 71 | 73 | 0.023781 | 0.208 | 0.08 | 261 | 0 | 0.27 | 1 | 1 | cs | TRUE
76 | LV_762-1_0_3_line_76 | NAYY 4x150 SE | 72 | 74 | 0.00036067 | 0.208 | 0.08 | 261 | 0 | 0.27 | 1 | 2 | cs | TRUE
77 | LV_762-1_0_3_line_77 | NAYY 4x150 SE | 73 | 75 | 0.0030269 | 0.208 | 0.08 | 261 | 0 | 0.27 | 1 | 1 | cs | TRUE
78 | LV_762-1_0_3_line_78 | NAYY 4x150 SE | 74 | 76 | 0.020896 | 0.208 | 0.08 | 261 | 0 | 0.27 | 1 | 2 | cs | TRUE
79 | LV_762-1_0_3_line_79 | NAYY 4x150 SE | 76 | 92 | 0.0038481 | 0.208 | 0.08 | 261 | 0 | 0.27 | 1 | 2 | cs | TRUE
80 | LV_762-1_0_3_line_80 | NAYY 4x150 SE | 77 | 94 | 0.01437 | 0.208 | 0.08 | 261 | 0 | 0.27 | 1 | 1 | cs | TRUE
81 | LV_762-1_0_3_line_81 | NAYY 4x150 SE | 78 | 79 | 0.035559 | 0.208 | 0.08 | 261 | 0 | 0.27 | 1 | 1 | cs | TRUE
82 | LV_762-1_0_3_line_82 | NAYY 4x150 SE | 78 | 80 | 0.037236 | 0.208 | 0.08 | 261 | 0 | 0.27 | 1 | 1 | cs | TRUE
83 | LV_762-1_0_3_line_83 | NAYY 4x150 SE | 79 | 81 | 0.0074135 | 0.208 | 0.08 | 261 | 0 | 0.27 | 1 | 1 | cs | TRUE
84 | LV_762-1_0_3_line_84 | NAYY 4x150 SE | 80 | 82 | 0.034569 | 0.208 | 0.08 | 261 | 0 | 0.27 | 1 | 1 | cs | TRUE
85 | LV_762-1_0_3_line_85 | NAYY 4x150 SE | 82 | 83 | 0.025756 | 0.208 | 0.08 | 261 | 0 | 0.27 | 1 | 1 | cs | TRUE
86 | LV_762-1_0_3_line_86 | NAYY 4x150 SE | 82 | 84 | 0.02393 | 0.208 | 0.08 | 261 | 0 | 0.27 | 1 | 1 | cs | TRUE
87 | LV_762-1_0_3_line_87 | NAYY 4x150 SE | 84 | 87 | 0.13434 | 0.208 | 0.08 | 261 | 0 | 0.27 | 1 | 1 | cs | TRUE
88 | LV_762-1_0_3_line_88 | NAYY 4x150 SE | 85 | 86 | 0.48951 | 0.208 | 0.08 | 261 | 0 | 0.27 | 1 | 1 | cs | TRUE
89 | LV_762-1_0_3_line_89 | NAYY 4x150 SE | 85 | 87 | 0.063172 | 0.208 | 0.08 | 261 | 0 | 0.27 | 1 | 1 | cs | TRUE
90 | LV_762-1_0_3_line_90 | NAYY 4x150 SE | 86 | 89 | 0.25276 | 0.208 | 0.08 | 261 | 0 | 0.27 | 1 | 1 | cs | TRUE
91 | LV_762-1_0_3_line_91 | NAYY 4x150 SE | 87 | 96 | 0.18686 | 0.208 | 0.08 | 261 | 0 | 0.27 | 1 | 1 | cs | TRUE
92 | LV_762-1_0_3_line_92 | NAYY 4x150 SE | 88 | 89 | 0.20772 | 0.208 | 0.08 | 261 | 0 | 0.27 | 1 | 1 | cs | TRUE
93 | LV_762-1_0_3_line_93 | NAYY 4x150 SE | 92 | 93 | 0.020002 | 0.208 | 0.08 | 261 | 0 | 0.27 | 1 | 2 | cs | TRUE
94 | LV_762-1_0_3_line_94 | NAYY 4x150 SE | 93 | 95 | 0.016074 | 0.208 | 0.08 | 261 | 0 | 0.27 | 1 | 2 | cs | TRUE
95 | LV_762-1_0_3_line_95 | NAYY 4x150 SE | 94 | 95 | 0.033448 | 0.208 | 0.08 | 261 | 0 | 0.27 | 1 | 1 | cs | TRUE
96 | LV_762-1_0_3_line_96 | NAYY 4x150 SE | 96 | 97 | 0.23694 | 0.208 | 0.08 | 261 | 0 | 0.27 | 1 | 1 | cs | TRUE
97 | LV_762-1_0_3_line_97 | NAYY 4x150 SE | 97 | 100 | 0.019849 | 0.208 | 0.08 | 261 | 0 | 0.27 | 1 | 1 | cs | TRUE
98 | LV_762-1_0_3_line_98 | NAYY 4x150 SE | 98 | 99 | 0.041709 | 0.208 | 0.08 | 261 | 0 | 0.27 | 1 | 1 | cs | TRUE
99 | LV_762-1_0_3_line_99 | NAYY 4x150 SE | 99 | 100 | 0.020978 | 0.208 | 0.08 | 261 | 0 | 0.27 | 1 | 1 | cs | TRUE

## trafo
| name | std_type | hv_bus | lv_bus | sn_mva | vn_hv_kv | vn_lv_kv | vk_percent | vkr_percent | pfe_kw | i0_percent | shift_degree | tap_side | tap_neutral | tap_min | tap_max | tap_step_percent | tap_step_degree | tap_pos | tap_phase_shifter | parallel | df | in_service
0 | LV_762-1_0_3_trafo_26 | 0.25 MVA 20/0.4 kV | 101 | 36 | 0.25 | 20 | 0.4 | 6 | 1.44 | 0.8 | 0.32 | 150 | hv | 0 | -2 | 2 | 2.5 | 0 | 0 | FALSE | 1 | 1 | TRUE

## line_geodata
| x0 | y0 | x1 | y1 | x2 | y2 | x3 | y3 | x4 | y4 | x5 | y5 | x6 | y6 | x7 | y7 | x8 | y8 | x9 | y9 | x10 | y10 | x11 | y11 | x12 | y12
0 | 2610538.4799 | 1167442.5869 | 2610524.3959 | 1167443.5216
1 | 2610552.0361 | 1167441.6873 | 2610538.4799 | 1167442.5869
2 | 2610509.9854 | 1167444.478 | 2610524.3959 | 1167443.5216
3 | 2610552.0361 | 1167441.6873 | 2610552.4299 | 1167448.458 | 2610553.192 | 1167455.9434
4 | 2610552.0361 | 1167441.6873 | 2610551.5525 | 1167433.2824
5 | 2610509.9854 | 1167444.478 | 2610498.5924 | 1167445.2341
6 | 2610553.192 | 1167455.9434 | 2610555.4851 | 1167478.4672 | 2610558.9462 | 1167489.927
7 | 2610551.5525 | 1167433.2824 | 2610549.6641 | 1167400.4569
8 | 2610498.5924 | 1167445.2341 | 2610496.9729 | 1167445.3415
9 | 2610548.8343 | 1167386.0317 | 2610549.6641 | 1167400.4569
10 | 2610548.0592 | 1167378.4265 | 2610548.8343 | 1167386.0317
11 | 2610548.8343 | 1167386.0317 | 2610531.68 | 1167387.1877
12 | 2610287.6623 | 1167562.8533 | 2610287.9293 | 1167562.5449
13 | 2610287.6623 | 1167562.8533 | 2610167.6328 | 1167580.7314
14 | 2610298.0413 | 1167550.8647 | 2610287.9293 | 1167562.5449
15 | 2610298.0413 | 1167550.8647 | 2610300.5156 | 1167548.0067 | 2610313.2826 | 1167533.1283
16 | 2610328.986 | 1167511.5512 | 2610322.1216 | 1167521.8638 | 2610315.0795 | 1167531.0341 | 2610313.2826 | 1167533.1283
17 | 2610328.986 | 1167511.5512 | 2610330.555 | 1167509.1941
18 | 2610337.6064 | 1167491.5 | 2610335.6737 | 1167496.8856 | 2610330.555 | 1167509.1941 | 2610330.555 | 1167509.1941
19 | 2610337.6064 | 1167491.5 | 2610338.5962 | 1167488.742 | 2610339.255 | 1167486.3615
20 | 2610433.7795 | 1167488.3852 | 2610432.7127 | 1167487.681 | 2610427.1949 | 1167483.7019
21 | 2610433.7795 | 1167488.3852 | 2610435.668 | 1167489.6318
22 | 2610411.7436 | 1167472.5595 | 2610411.7436 | 1167472.5595 | 2610427.1949 | 1167483.7019
23 | 2610459.6018 | 1167505.1917 | 2610456.6885 | 1167503.5081 | 2610435.668 | 1167489.6318
24 | 2610409.9354 | 1167470.7291 | 2610411.7436 | 1167472.5595
25 | 2610459.6018 | 1167505.1917 | 2610466.5982 | 1167509.2503 | 2610483.7113 | 1167514.4603 | 2610498.707 | 1167518.7775
26 | 2610459.6018 | 1167505.1917 | 2610455.919 | 1167510.299
27 | 2610409.9354 | 1167470.7291 | 2610398.2675 | 1167458.9182
28 | 2610499.5024 | 1167519.0065 | 2610498.707 | 1167518.7775
29 | 2610455.919 | 1167510.299 | 2610451.8718 | 1167513.6937 | 2610446.5233 | 1167517.164 | 2610440.9715 | 1167523.0907 | 2610438.2962 | 1167529.845 | 2610437.6011 | 1167537.8923 | 2610438.0595 | 1167547.2422 | 2610437.908 | 1167550.3503
30 | 2610389.0055 | 1167449.5426 | 2610398.2675 | 1167458.9182
31 | 2610530.6058 | 1167525.0118 | 2610527.4592 | 1167524.8304 | 2610509.5844 | 1167521.909 | 2610499.5024 | 1167519.0065
32 | 2610345.6685 | 1167464.6189 | 2610342.1082 | 1167476.0528 | 2610339.255 | 1167486.3615
33 | 2610345.6685 | 1167464.6189 | 2610345.849 | 1167464.0394
34 | 2610345.849 | 1167464.0394 | 2610349.7507 | 1167451.5092 | 2610350.7035 | 1167448.7119
35 | 2610361.5585 | 1167421.759 | 2610358.6163 | 1167427.9904 | 2610354.9049 | 1167436.3771 | 2610350.7035 | 1167448.7119
36 | 2610365.3266 | 1167425.5733 | 2610389.0055 | 1167449.5426
37 | 2610361.5585 | 1167421.759 | 2610365.3266 | 1167425.5733
38 | 2610502.4524 | 1167388.9079 | 2610485.3435 | 1167389.8676
39 | 2610455.7937 | 1167361.5578 | 2610459.14 | 1167374.0254 | 2610482.4101 | 1167373.2875 | 2610482.1743 | 1167381.2467 | 2610483.4116 | 1167382.8051 | 2610483.4618 | 1167389.1751 | 2610485.3435 | 1167389.8676
40 | 2610502.4524 | 1167388.9079 | 2610515.7106 | 1167388.264 | 2610528.3097 | 1167387.4149
41 | 2610455.7937 | 1167361.5578 | 2610454.7303 | 1167374.5291 | 2610438.2769 | 1167372.6775 | 2610432.5031 | 1167377.4217
42 | 2610528.3097 | 1167387.4149 | 2610531.68 | 1167387.1877
43 | 2610432.5031 | 1167377.4217 | 2610431.0804 | 1167378.5908
44 | 2610422.778 | 1167385.4127 | 2610431.0804 | 1167378.5908
45 | 2610361.5585 | 1167421.759 | 2610352.1185 | 1167405.2456
46 | 2610342.7931 | 1167388.9327 | 2610352.1185 | 1167405.2456
47 | 2610342.7931 | 1167388.9327 | 2610338.3568 | 1167391.5264 | 2610332.1854 | 1167397.252 | 2610325.8199 | 1167400.0981 | 2610324.0153 | 1167401.1867
48 | 2610342.7931 | 1167388.9327 | 2610343.0723 | 1167386.7654
49 | 2610257.1878 | 1167434.3651 | 2610265.8063 | 1167438.882 | 2610269.4942 | 1167439.7109 | 2610273.3996 | 1167438.6948 | 2610277.5084 | 1167435.0222 | 2610291.2946 | 1167420.9163 | 2610299.9247 | 1167414.1832 | 2610307.9404 | 1167408.6719 | 2610319.0389 | 1167404.1886 | 2610324.0153 | 1167401.1867
50 | 2610343.0723 | 1167386.7654 | 2610346.0202 | 1167363.8145 | 2610353.7231 | 1167339.9158 | 2610367.1922 | 1167324.4233
51 | 2610553.9021 | 1167525.8326 | 2610540.3855 | 1167525.5756 | 2610530.6058 | 1167525.0118
52 | 2610553.9021 | 1167525.8326 | 2610552.7234 | 1167530.2105 | 2610550.4841 | 1167536.4363
53 | 2610554.7248 | 1167525.8619 | 2610553.9021 | 1167525.8326
54 | 2610573.0513 | 1167526.5108 | 2610569.6608 | 1167526.3937 | 2610554.7248 | 1167525.8619
55 | 2610573.0513 | 1167526.5108 | 2610576.0294 | 1167526.1381 | 2610584.3592 | 1167525.1046
56 | 2610584.3592 | 1167525.1046 | 2610596.2407 | 1167523.6304
57 | 2610548.0592 | 1167378.4265 | 2610557.2849 | 1167381.4441 | 2610557.6084 | 1167381.7167
58 | 2610548.0592 | 1167378.4265 | 2610546.9906 | 1167367.9416 | 2610545.6856 | 1167344.6992
59 | 2610557.6084 | 1167381.7167 | 2610566.2651 | 1167389.0093
60 | 2610545.1802 | 1167335.6967 | 2610545.6856 | 1167344.6992
61 | 2610544.1548 | 1167317.4337 | 2610545.1802 | 1167335.6967
62 | 2610544.1548 | 1167317.4337 | 2610528.0541 | 1167318.5894
63 | 2610544.1548 | 1167317.4337 | 2610543.2775 | 1167301.7592
64 | 2610543.2775 | 1167301.7592 | 2610543.2195 | 1167300.7237 | 2610541.7682 | 1167283.1183
65 | 2610541.6935 | 1167282.2126 | 2610541.7682 | 1167283.1183
66 | 2610566.2651 | 1167389.0093 | 2610574.7796 | 1167396.1821 | 2610577.0182 | 1167397.8522
67 | 2610541.6935 | 1167282.2126 | 2610540.4279 | 1167266.8601
68 | 2610540.4279 | 1167266.8601 | 2610539.6057 | 1167256.8856
69 | 2610539.6057 | 1167256.8856 | 2610539.4389 | 1167254.8619
70 | 2610538.5752 | 1167244.3847 | 2610539.4389 | 1167254.8619
71 | 2610538.5752 | 1167244.3847 | 2610538.0809 | 1167238.389
72 | 2610591.3491 | 1167407.0146 | 2610586.4294 | 1167404.8735 | 2610577.0182 | 1167397.8522
73 | 2610615.6373 | 1167418.2202 | 2610598.9192 | 1167410.3092 | 2610591.3491 | 1167407.0146
74 | 2610615.6373 | 1167418.2202 | 2610613.5829 | 1167428.8024
75 | 2610615.6373 | 1167418.2202 | 2610619.4471 | 1167401.9521 | 2610622.3016 | 1167395.481
76 | 2610613.5142 | 1167429.1565 | 2610613.5829 | 1167428.8024
77 | 2610623.5233 | 1167392.7116 | 2610622.3016 | 1167395.481
78 | 2610613.5142 | 1167429.1565 | 2610609.5318 | 1167449.669
79 | 2610608.7984 | 1167453.4466 | 2610609.5318 | 1167449.669
80 | 2610610.3971 | 1167521.1847 | 2610599.0884 | 1167523.277 | 2610596.2407 | 1167523.6304
81 | 2610110.6692 | 1167364.9413 | 2610110.6501 | 1167365.0281 | 2610107.2189 | 1167370.8808 | 2610100.9807 | 1167375.4394 | 2610091.3236 | 1167378.5026 | 2610080.6389 | 1167380.2598
82 | 2610109.5562 | 1167328.03 | 2610111.7715 | 1167348.9886 | 2610112.3778 | 1167357.1826 | 2610110.6692 | 1167364.9413
83 | 2610073.3236 | 1167381.4629 | 2610080.6389 | 1167380.2598
84 | 2610109.5562 | 1167328.03 | 2610143.6513 | 1167321.7618
85 | 2610144.8329 | 1167347.4099 | 2610143.4115 | 1167336.969 | 2610143.3465 | 1167330.0876 | 2610143.6513 | 1167321.7618
86 | 2610143.6513 | 1167321.7618 | 2610167.1543 | 1167317.2608
87 | 2610167.1543 | 1167317.2608 | 2610130.4498 | 1167188.0284
88 | 2610087.2416 | 1167164.3443 | 2609608.3165 | 1167063.0897
89 | 2610087.2416 | 1167164.3443 | 2610091.3502 | 1167160.8717 | 2610094.2306 | 1167159.4536 | 2610099.7722 | 1167159.6629 | 2610104.7016 | 1167159.6711 | 2610111.0608 | 1167160.7045 | 2610117.2192 | 1167162.7603 | 2610121.3186 | 1167164.8126 | 2610125.1406 | 1167167.965 | 2610129.1041 | 1167173.4188 | 2610130.5367 | 1167177.3121 | 2610130.8641 | 1167182.9154 | 2610130.4498 | 1167188.0284
90 | 2609475.8752 | 1166847.8088 | 2609608.3165 | 1167063.0897
91 | 2610130.4498 | 1167188.0284 | 2610286.5233 | 1167085.2739
92 | 2609674.8498 | 1166788.1867 | 2609475.8752 | 1166847.8088
93 | 2610608.7984 | 1167453.4466 | 2610608.7938 | 1167453.4703 | 2610610.3952 | 1167473.3838
94 | 2610611.6837 | 1167489.4066 | 2610610.3952 | 1167473.3838
95 | 2610610.3971 | 1167521.1847 | 2610613.8083 | 1167518.2782 | 2610613.8899 | 1167515.3991 | 2610612.996 | 1167505.726 | 2610611.6837 | 1167489.4066
96 | 2610498.2417 | 1167191.6558 | 2610286.5233 | 1167085.2739
97 | 2610513.7849 | 1167196.4231 | 2610498.4244 | 1167196.1379 | 2610498.2417 | 1167191.6558
98 | 2610534.7589 | 1167196.8126 | 2610535.3189 | 1167204.8843 | 2610538.0809 | 1167238.389
99 | 2610534.7589 | 1167196.8126 | 2610513.7849 | 1167196.4231

## bus_geodata
| x | y | coords
0 | 2610538.4799 | 1167442.5869
1 | 2610524.3959 | 1167443.5216
2 | 2610552.0361 | 1167441.6873
3 | 2610509.9854 | 1167444.478
4 | 2610553.192 | 1167455.9434
5 | 2610551.5525 | 1167433.2824
6 | 2610498.5924 | 1167445.2341
7 | 2610558.9462 | 1167489.927
8 | 2610549.6641 | 1167400.4569
9 | 2610496.9729 | 1167445.3415
10 | 2610548.8343 | 1167386.0317
11 | 2610287.6623 | 1167562.8533
12 | 2610287.9293 | 1167562.5449
13 | 2610167.6328 | 1167580.7314
14 | 2610298.0413 | 1167550.8647
15 | 2610313.2826 | 1167533.1283
16 | 2610328.986 | 1167511.5512
17 | 2610330.555 | 1167509.1941
18 | 2610337.6064 | 1167491.5
19 | 2610433.7795 | 1167488.3852
20 | 2610427.1949 | 1167483.7019
21 | 2610435.668 | 1167489.6318
22 | 2610411.7436 | 1167472.5595
23 | 2610459.6018 | 1167505.1917
24 | 2610409.9354 | 1167470.7291
25 | 2610498.707 | 1167518.7775
26 | 2610455.919 | 1167510.299
27 | 2610398.2675 | 1167458.9182
28 | 2610499.5024 | 1167519.0065
29 | 2610437.908 | 1167550.3503
30 | 2610339.2551 | 1167486.3615
31 | 2610345.6685 | 1167464.6189
32 | 2610345.849 | 1167464.0394
33 | 2610350.7035 | 1167448.7119
34 | 2610389.0055 | 1167449.5426
35 | 2610365.3266 | 1167425.5733
36 | 2610485.3435 | 1167389.8676
37 | 2610502.4524 | 1167388.9079
38 | 2610455.7937 | 1167361.5578
39 | 2610528.3097 | 1167387.4149
40 | 2610432.5031 | 1167377.4217
41 | 2610531.68 | 1167387.1877
42 | 2610431.0804 | 1167378.5908
43 | 2610361.5585 | 1167421.759
44 | 2610352.1185 | 1167405.2456
45 | 2610342.7931 | 1167388.9327
46 | 2610324.0153 | 1167401.1867
47 | 2610343.0723 | 1167386.7654
48 | 2610530.6058 | 1167525.0118
49 | 2610553.9021 | 1167525.8326
50 | 2610550.4841 | 1167536.4363
51 | 2610554.7248 | 1167525.8619
52 | 2610573.0513 | 1167526.5108
53 | 2610584.3592 | 1167525.1046
54 | 2610548.0592 | 1167378.4265
55 | 2610557.6084 | 1167381.7167
56 | 2610545.6856 | 1167344.6992
57 | 2610545.1802 | 1167335.6967
58 | 2610544.1548 | 1167317.4337
59 | 2610528.0541 | 1167318.5894
60 | 2610543.2775 | 1167301.7592
61 | 2610541.7682 | 1167283.1183
62 | 2610566.2651 | 1167389.0093
63 | 2610541.6935 | 1167282.2126
64 | 2610422.778 | 1167385.4127
65 | 2610540.4279 | 1167266.8601
66 | 2610539.6057 | 1167256.8856
67 | 2610539.4389 | 1167254.8619
68 | 2610538.5752 | 1167244.3847
69 | 2610591.3491 | 1167407.0146
70 | 2610577.0182 | 1167397.8522
71 | 2610615.6373 | 1167418.2202
72 | 2610613.5829 | 1167428.8024
73 | 2610622.3016 | 1167395.481
74 | 2610613.5142 | 1167429.1565
75 | 2610623.5233 | 1167392.7116
76 | 2610609.5318 | 1167449.669
77 | 2610596.2407 | 1167523.6304
78 | 2610110.6692 | 1167364.9413
79 | 2610080.6389 | 1167380.2598
80 | 2610109.5562 | 1167328.03
81 | 2610073.3236 | 1167381.4629
82 | 2610143.6513 | 1167321.7618
83 | 2610144.8329 | 1167347.4099
84 | 2610167.1543 | 1167317.2608
85 | 2610087.2416 | 1167164.3443
86 | 2609608.3165 | 1167063.0897
87 | 2610130.4498 | 1167188.0284
88 | 2609674.8498 | 1166788.1867
89 | 2609475.8752 | 1166847.8088
90 | 2610367.1922 | 1167324.4233
91 | 2610257.1878 | 1167434.3651
92 | 2610608.7984 | 1167453.4466
93 | 2610610.3952 | 1167473.3838
94 | 2610610.3971 | 1167521.1847
95 | 2610611.6837 | 1167489.4066
96 | 2610286.5233 | 1167085.2739
97 | 2610498.2417 | 1167191.6558
98 | 2610538.0809 | 1167238.389
99 | 2610534.7589 | 1167196.8126
100 | 2610513.7849 | 1167196.4231
101 | 2610502.4524 | 1167388.9079

## line_std_types
| c_nf_per_km | r_ohm_per_km | x_ohm_per_km | max_i_ka | type | q_mm2 | alpha | voltage_rating
NAYY 4x50 SE | 210 | 0.642 | 0.083 | 0.142 | cs | 50 | 0.00403 | LV
NAYY 4x120 SE | 264 | 0.225 | 0.08 | 0.242 | cs | 120 | 0.00403 | LV
NAYY 4x150 SE | 261 | 0.208 | 0.08 | 0.27 | cs | 150 | 0.00403 | LV
NA2XS2Y 1x95 RM/25 12/20 kV | 216 | 0.313 | 0.132 | 0.252 | cs | 95 | 0.00403 | MV
NA2XS2Y 1x185 RM/25 12/20 kV | 273 | 0.161 | 0.117 | 0.362 | cs | 185 | 0.00403 | MV
NA2XS2Y 1x240 RM/25 12/20 kV | 304 | 0.122 | 0.112 | 0.421 | cs | 240 | 0.00403 | MV
NA2XS2Y 1x95 RM/25 6/10 kV | 315 | 0.313 | 0.123 | 0.249 | cs | 95 | 0.00403 | MV
NA2XS2Y 1x185 RM/25 6/10 kV | 406 | 0.161 | 0.11 | 0.358 | cs | 185 | 0.00403 | MV
NA2XS2Y 1x240 RM/25 6/10 kV | 456 | 0.122 | 0.105 | 0.416 | cs | 240 | 0.00403 | MV
NA2XS2Y 1x150 RM/25 12/20 kV | 250 | 0.206 | 0.116 | 0.319 | cs | 150 | 0.00403 | MV
NA2XS2Y 1x120 RM/25 12/20 kV | 230 | 0.253 | 0.119 | 0.283 | cs | 120 | 0.00403 | MV
NA2XS2Y 1x70 RM/25 12/20 kV | 190 | 0.443 | 0.132 | 0.22 | cs | 70 | 0.00403 | MV
NA2XS2Y 1x150 RM/25 6/10 kV | 360 | 0.206 | 0.11 | 0.315 | cs | 150 | 0.00403 | MV
NA2XS2Y 1x120 RM/25 6/10 kV | 340 | 0.253 | 0.113 | 0.28 | cs | 120 | 0.00403 | MV
NA2XS2Y 1x70 RM/25 6/10 kV | 280 | 0.443 | 0.123 | 0.217 | cs | 70 | 0.00403 | MV
N2XS(FL)2Y 1x120 RM/35 64/110 kV | 112 | 0.153 | 0.166 | 0.366 | cs | 120 | 0.00393 | HV
N2XS(FL)2Y 1x185 RM/35 64/110 kV | 125 | 0.099 | 0.156 | 0.457 | cs | 185 | 0.00393 | HV
N2XS(FL)2Y 1x240 RM/35 64/110 kV | 135 | 0.075 | 0.149 | 0.526 | cs | 240 | 0.00393 | HV
N2XS(FL)2Y 1x300 RM/35 64/110 kV | 144 | 0.06 | 0.144 | 0.588 | cs | 300 | 0.00393 | HV
15-AL1/3-ST1A 0.4 | 11 | 1.8769 | 0.35 | 0.105 | ol | 16 | 0.00403 | LV
24-AL1/4-ST1A 0.4 | 11.25 | 1.2012 | 0.335 | 0.14 | ol | 24 | 0.00403 | LV
48-AL1/8-ST1A 0.4 | 12.2 | 0.5939 | 0.3 | 0.21 | ol | 48 | 0.00403 | LV
94-AL1/15-ST1A 0.4 | 13.2 | 0.306 | 0.29 | 0.35 | ol | 94 | 0.00403 | LV
34-AL1/6-ST1A 10.0 | 9.7 | 0.8342 | 0.36 | 0.17 | ol | 34 | 0.00403 | MV
48-AL1/8-ST1A 10.0 | 10.1 | 0.5939 | 0.35 | 0.21 | ol | 48 | 0.00403 | MV
70-AL1/11-ST1A 10.0 | 10.4 | 0.4132 | 0.339 | 0.29 | ol | 70 | 0.00403 | MV
94-AL1/15-ST1A 10.0 | 10.75 | 0.306 | 0.33 | 0.35 | ol | 94 | 0.00403 | MV
122-AL1/20-ST1A 10.0 | 11.1 | 0.2376 | 0.323 | 0.41 | ol | 122 | 0.00403 | MV
149-AL1/24-ST1A 10.0 | 11.25 | 0.194 | 0.315 | 0.47 | ol | 149 | 0.00403 | MV
34-AL1/6-ST1A 20.0 | 9.15 | 0.8342 | 0.382 | 0.17 | ol | 34 | 0.00403 | MV
48-AL1/8-ST1A 20.0 | 9.5 | 0.5939 | 0.372 | 0.21 | ol | 48 | 0.00403 | MV
70-AL1/11-ST1A 20.0 | 9.7 | 0.4132 | 0.36 | 0.29 | ol | 70 | 0.00403 | MV
94-AL1/15-ST1A 20.0 | 10 | 0.306 | 0.35 | 0.35 | ol | 94 | 0.00403 | MV
122-AL1/20-ST1A 20.0 | 10.3 | 0.2376 | 0.344 | 0.41 | ol | 122 | 0.00403 | MV
149-AL1/24-ST1A 20.0 | 10.5 | 0.194 | 0.337 | 0.47 | ol | 149 | 0.00403 | MV
184-AL1/30-ST1A 20.0 | 10.75 | 0.1571 | 0.33 | 0.535 | ol | 184 | 0.00403 | MV
243-AL1/39-ST1A 20.0 | 11 | 0.1188 | 0.32 | 0.645 | ol | 243 | 0.00403 | MV
48-AL1/8-ST1A 110.0 | 8 | 0.5939 | 0.46 | 0.21 | ol | 48 | 0.00403 | HV
70-AL1/11-ST1A 110.0 | 8.4 | 0.4132 | 0.45 | 0.29 | ol | 70 | 0.00403 | HV
94-AL1/15-ST1A 110.0 | 8.65 | 0.306 | 0.44 | 0.35 | ol | 94 | 0.00403 | HV
122-AL1/20-ST1A 110.0 | 8.5 | 0.2376 | 0.43 | 0.41 | ol | 122 | 0.00403 | HV
149-AL1/24-ST1A 110.0 | 8.75 | 0.194 | 0.41 | 0.47 | ol | 149 | 0.00403 | HV
184-AL1/30-ST1A 110.0 | 8.8 | 0.1571 | 0.4 | 0.535 | ol | 184 | 0.00403 | HV
243-AL1/39-ST1A 110.0 | 9 | 0.1188 | 0.39 | 0.645 | ol | 243 | 0.00403 | HV
305-AL1/39-ST1A 110.0 | 9.2 | 0.0949 | 0.38 | 0.74 | ol | 305 | 0.00403 | HV
490-AL1/64-ST1A 110.0 | 9.75 | 0.059 | 0.37 | 0.96 | ol | 490 | 0.00403 | HV
679-AL1/86-ST1A 110.0 | 9.95 | 0.042 | 0.36 | 1.15 | ol | 679 | 0.00403 | HV
490-AL1/64-ST1A 220.0 | 10 | 0.059 | 0.285 | 0.96 | ol | 490 | 0.00403 | HV
679-AL1/86-ST1A 220.0 | 11.7 | 0.042 | 0.275 | 1.15 | ol | 679 | 0.00403 | HV
490-AL1/64-ST1A 380.0 | 11 | 0.059 | 0.253 | 0.96 | ol | 490 | 0.00403 | HV
679-AL1/86-ST1A 380.0 | 14.6 | 0.042 | 0.25 | 1.15 | ol | 679 | 0.00403 | HV

## trafo_std_types
| i0_percent | pfe_kw | vkr_percent | sn_mva | vn_lv_kv | vn_hv_kv | vk_percent | shift_degree | vector_group | tap_side | tap_neutral | tap_min | tap_max | tap_step_degree | tap_step_percent | tap_phase_shifter
160 MVA 380/110 kV | 0.06 | 60 | 0.25 | 160 | 110 | 380 | 12.2 | 0 | Yy0 | hv | 0 | -9 | 9 | 0 | 1.5 | FALSE
100 MVA 220/110 kV | 0.06 | 55 | 0.26 | 100 | 110 | 220 | 12 | 0 | Yy0 | hv | 0 | -9 | 9 | 0 | 1.5 | FALSE
63 MVA 110/20 kV | 0.04 | 22 | 0.32 | 63 | 20 | 110 | 18 | 150 | YNd5 | hv | 0 | -9 | 9 | 0 | 1.5 | FALSE
40 MVA 110/20 kV | 0.05 | 18 | 0.34 | 40 | 20 | 110 | 16.2 | 150 | YNd5 | hv | 0 | -9 | 9 | 0 | 1.5 | FALSE
25 MVA 110/20 kV | 0.07 | 14 | 0.41 | 25 | 20 | 110 | 12 | 150 | YNd5 | hv | 0 | -9 | 9 | 0 | 1.5 | FALSE
63 MVA 110/10 kV | 0.04 | 22 | 0.32 | 63 | 10 | 110 | 18 | 150 | YNd5 | hv | 0 | -9 | 9 | 0 | 1.5 | FALSE
40 MVA 110/10 kV | 0.05 | 18 | 0.34 | 40 | 10 | 110 | 16.2 | 150 | YNd5 | hv | 0 | -9 | 9 | 0 | 1.5 | FALSE
25 MVA 110/10 kV | 0.07 | 14 | 0.41 | 25 | 10 | 110 | 12 | 150 | YNd5 | hv | 0 | -9 | 9 | 0 | 1.5 | FALSE
0.25 MVA 20/0.4 kV | 0.32 | 0.8 | 1.44 | 0.25 | 0.4 | 20 | 6 | 150 | Yzn5 | hv | 0 | -2 | 2 | 0 | 2.5 | FALSE
0.4 MVA 20/0.4 kV | 0.3375 | 1.35 | 1.425 | 0.4 | 0.4 | 20 | 6 | 150 | Dyn5 | hv | 0 | -2 | 2 | 0 | 2.5 | FALSE
0.63 MVA 20/0.4 kV | 0.2619 | 1.65 | 1.206 | 0.63 | 0.4 | 20 | 6 | 150 | Dyn5 | hv | 0 | -2 | 2 | 0 | 2.5 | FALSE
0.25 MVA 10/0.4 kV | 0.24 | 0.6 | 1.2 | 0.25 | 0.4 | 10 | 4 | 150 | Dyn5 | hv | 0 | -2 | 2 | 0 | 2.5 | FALSE
0.4 MVA 10/0.4 kV | 0.2375 | 0.95 | 1.325 | 0.4 | 0.4 | 10 | 4 | 150 | Dyn5 | hv | 0 | -2 | 2 | 0 | 2.5 | FALSE
0.63 MVA 10/0.4 kV | 0.1873 | 1.18 | 1.0794 | 0.63 | 0.4 | 10 | 4 | 150 | Dyn5 | hv | 0 | -2 | 2 | 0 | 2.5 | FALSE

## trafo3w_std_types
| sn_hv_mva | sn_mv_mva | sn_lv_mva | vn_hv_kv | vn_mv_kv | vn_lv_kv | vk_hv_percent | vk_mv_percent | vk_lv_percent | vkr_hv_percent | vkr_mv_percent | vkr_lv_percent | pfe_kw | i0_percent | shift_mv_degree | shift_lv_degree | vector_group | tap_side | tap_neutral | tap_min | tap_max | tap_step_percent
63/25/38 MVA 110/20/10 kV | 63 | 25 | 38 | 110 | 20 | 10 | 10.4 | 10.4 | 10.4 | 0.28 | 0.32 | 0.35 | 35 | 0.89 | 0 | 0 | YN0yn0yn0 | hv | 0 | -10 | 10 | 1.2
63/25/38 MVA 110/10/10 kV | 63 | 25 | 38 | 110 | 10 | 10 | 10.4 | 10.4 | 10.4 | 0.28 | 0.32 | 0.35 | 35 | 0.89 | 0 | 0 | YN0yn0yn0 | hv | 0 | -10 | 10 | 1.2

## fuse_std_types
| fuse_type | i_rated_a | t_avg | t_min | t_total | x_avg | x_min | x_total
HV 100A | HV 100A | 100 | 0 | [10.0, 3.64, 0.854, 0.281, 0.1, 0.0531, 0.022, 0.01] | [10.0, 4.267, 1.21, 0.403, 0.1, 0.058, 0.022, 0.01] | 0 | [300.0, 350.0, 450.0, 550.0, 700.0, 850.0, 1200.0, 1752.0] | [600.0, 700.0, 900.0, 1150.0, 1665.0, 2000.0, 3000.0, 4313.0]
HV 10A | HV 10A | 10 | 0 | [10.0, 1675.0, 0.344, 0.156, 0.1, 0.0417, 0.0171, 0.01] | [10.0, 1.3, 0.3, 0.155, 0.1, 0.0555, 0.023, 0.01] | 0 | [30.0, 32.0, 35.0, 37.0, 39.0, 50.0, 70.0, 88.0] | [60.0, 70.0, 80.0, 87.0, 94.0, 110.0, 150.0, 216.0]
HV 125A | HV 125A | 125 | 0 | [10.0, 1.82, 0.344, 0.1, 0.0467, 0.0269, 0.01] | [10.0, 2.478, 0.426, 0.1, 0.0427, 0.0211, 0.01] | 0 | [375.0, 500.0, 700.0, 925.0, 1200.0, 1500.0, 2341.0] | [750.0, 1000.0, 1500.0, 2200.0, 3000.0, 4000.0, 5765.0]
HV 160A | HV 160A | 160 | 0 | [10.0, 4.15, 1.03, 0.198, 0.1, 0.051, 0.0172, 0.01] | [10.0, 2.3, 0.734, 0.274, 0.1, 0.046, 0.0177, 0.01] | 0 | [480.0, 550.0, 700.0, 1000.0, 1260.0, 1600.0, 2500.0, 3227.0] | [960.0, 1300.0, 1700.0, 2200.0, 2996.0, 4000.0, 6000.0, 7946.0]
HV 16A | HV 16A | 16 | 0 | [10.0, 0.352, 0.164, 0.1, 0.0649, 0.0342, 0.01] | [10.0, 2.34, 0.722, 0.181, 0.1, 0.055, 0.0296, 0.01] | 0 | [48.0, 60.0, 65.0, 71.0, 80.0, 100.0, 162.0] | [96.0, 110.0, 125.0, 150.0, 168.0, 200.0, 250.0, 398.0]
HV 200A | HV 200A | 200 | 0 | [10.0, 4.267, 1.21, 0.403, 0.1, 0.058, 0.022, 0.01] | [10.0, 3.73, 1.654, 0.328, 0.1, 0.0531, 0.019, 0.01] | 0 | [600.0, 700.0, 900.0, 1150.0, 1665.0, 2000.0, 3000.0, 4313.0] | [1200.0, 1500.0, 1800.0, 2700.0, 3960.0, 5000.0, 7500.0, 10620.0]
HV 20A | HV 20A | 20 | 0 | [10.0, 1.3, 0.3, 0.155, 0.1, 0.0555, 0.023, 0.01] | [10.0, 1.3, 0.161, 0.1, 0.0611, 0.0399, 0.0141, 0.01] | 0 | [60.0, 70.0, 80.0, 87.0, 94.0, 110.0, 150.0, 216.0] | [120.0, 150.0, 200.0, 223.0, 260.0, 300.0, 450.0, 532.0]
HV 25A | HV 25A | 25 | 0 | [10.0, 2.512, 0.833, 0.299, 0.1, 0.0372, 0.0223, 0.01] | [10.0, 3.125, 0.597, 0.198, 0.1, 0.0378, 0.022, 0.01] | 0 | [75.0, 82.0, 90.0, 100.0, 124.0, 170.0, 200.0, 289.0] | [150.0, 170.0, 210.0, 250.0, 294.0, 400.0, 500.0, 711.0]
HV 31.5A | HV 31.5A | 31.5 | 0 | [10.0, 2.34, 0.722, 0.181, 0.1, 0.055, 0.0296, 0.01] | [10.0, 2.84, 0.368, 0.164, 0.1, 0.0621, 0.0378, 0.0195, 0.01] | 0 | [95.0, 110.0, 125.0, 150.0, 165.0, 200.0, 250.0, 390.0] | [189.0, 220.0, 300.0, 350.0, 393.0, 450.0, 530.0, 700.0, 960.0]
HV 40A | HV 40A | 40 | 0 | [10.0, 1.3, 0.161, 0.1, 0.0611, 0.0399, 0.0141, 0.01] | [10.0, 2.05, 0.369, 0.198, 0.1, 0.051, 0.0298, 0.01] | 0 | [120.0, 150.0, 200.0, 223.0, 260.0, 300.0, 450.0, 532.0] | [240.0, 300.0, 400.0, 450.0, 530.0, 650.0, 800.0, 1311.0]
HV 50A | HV 50A | 50 | 0 | [10.0, 3.215, 0.597, 0.198, 0.1, 0.0378, 0.022, 0.01] | [10.0, 3.64, 0.854, 0.281, 0.1, 0.0531, 0.022, 0.01] | 0 | [150.0, 170.0, 210.0, 250.0, 294.0, 400.0, 500.0, 711.0] | [300.0, 350.0, 450.0, 550.0, 700.0, 850.0, 1200.0, 1752.0]
HV 6.3A | HV 6.3A | 6.3 | 0 | [10.0, 1.39, 0.344, 0.168, 0.1, 0.056, 0.0263, 0.01] | [10.0, 1.711, 0.516, 0.198, 0.1, 0.0634, 0.0303, 0.01] | 0 | [19.0, 19.5, 20.4, 20.8, 22.0, 25.0, 32.0, 48.0] | [38.0, 40.0, 43.0, 48.0, 53.0, 60.0, 75.0, 118.0]
HV 63A | HV 63A | 63 | 0 | [10.0, 2.84, 0.368, 0.164, 0.1, 0.0621, 0.0378, 0.0195, 0.01] | [10.0, 1.82, 0.344, 0.1, 0.0467, 0.0269, 0.01] | 0 | [189.0, 220.0, 300.0, 350.0, 393.0, 450.0, 530.0, 700.0, 961.0] | [378.0, 500.0, 700.0, 934.0, 1200.0, 1500.0, 2366.0]
HV 80A | HV 80A | 80 | 0 | [10.0, 2.05, 0.369, 0.198, 0.1, 0.051, 0.0298, 0.01] | [10.0, 4.15, 1.03, 0.198, 0.1, 0.051, 0.0172, 0.01] | 0 | [240.0, 300.0, 400.0, 450.0, 530.0, 650.0, 800.0, 1311.0] | [480.0, 550.0, 700.0, 1000.0, 1260.0, 1600.0, 2500.0, 3227.0]
Siemens NH-1-100 | Siemens NH-1-100 | 100 | [5400.0, 2000.0, 400.0, 20.0, 1.0, 0.2, 0.012, 0.004] | 0 | 0 | [150.0, 190.0, 250.0, 430.0, 900.0, 1250.0, 2700.0, 3600.0] | 0 | 0
Siemens NH-1-125 | Siemens NH-1-125 | 125 | [4800.0, 120.0, 7.0, 0.1, 0.004] | 0 | 0 | [180.0, 400.0, 740.0, 2000.0, 4250.0] | 0 | 0
Siemens NH-1-16 | Siemens NH-1-16 | 16 | [4000.0, 400.0, 2.0, 0.1, 0.04, 0.01] | 0 | 0 | [26.0, 35.0, 75.0, 150.0, 200.0, 300.0] | 0 | 0
Siemens NH-1-160 | Siemens NH-1-160 | 160 | [4800.0, 120.0, 7.0, 0.1, 0.004] | 0 | 0 | [210.0, 500.0, 900.0, 2300.0, 5000.0] | 0 | 0
Siemens NH-1-25 | Siemens NH-1-25 | 25 | [4000.0, 1000.0, 10.0, 0.2, 0.02, 0.01] | 0 | 0 | [40.0, 50.0, 100.0, 210.0, 400.0, 500.0] | 0 | 0
Siemens NH-1-50 | Siemens NH-1-50 | 50 | [4000.0, 40.0, 4.0, 1.0, 0.02, 0.01] | 0 | 0 | [86.0, 200.0, 300.0, 400.0, 1000.0, 1280.0] | 0 | 0
Siemens NH-1-63 | Siemens NH-1-63 | 63 | [4000.0, 100.0, 10.0, 2.0, 0.04, 0.01] | 0 | 0 | [100.0, 200.0, 300.0, 400.0, 1000.0, 1500.0] | 0 | 0
Siemens NH-1-80 | Siemens NH-1-80 | 80 | [4800.0, 120.0, 7.0, 0.1, 0.01] | 0 | 0 | [150.58, 250.0, 450.0, 1150.0, 2470.0] | 0 | 0
Siemens NH-2-1000 | Siemens NH-2-1000 | 1000 | [4800.0, 120.0, 7.0, 0.1, 0.004] | 0 | 0 | [1900.0, 3500.0, 8400.0, 24000.0, 52000.0] | 0 | 0
Siemens NH-2-200 | Siemens NH-2-200 | 200 | [4800.0, 120.0, 7.0, 0.1, 0.004] | 0 | 0 | [280.0, 650.0, 1200.0, 3000.0, 7000.0] | 0 | 0
Siemens NH-2-224 | Siemens NH-2-224 | 224 | [4800.0, 120.0, 7.0, 0.2, 0.04, 0.004] | 0 | 0 | [400.0, 750.0, 1453.0, 3025.0, 4315.0, 7600.0] | 0 | 0
Siemens NH-2-250 | Siemens NH-2-250 | 250 | [4800.0, 120.0, 7.0, 0.1, 0.004] | 0 | 0 | [450.0, 800.0, 1650.0, 4000.0, 8500.0] | 0 | 0
Siemens NH-2-315 | Siemens NH-2-315 | 315 | [4800.0, 120.0, 7.0, 0.1, 0.004] | 0 | 0 | [550.0, 920.0, 1900.0, 5000.0, 11000.0] | 0 | 0
Siemens NH-2-355 | Siemens NH-2-355 | 355 | [4800.0, 120.0, 6.0, 0.1, 0.004] | 0 | 0 | [650.0, 1116.27, 2350.0, 5840.0, 12790.0] | 0 | 0
Siemens NH-2-400 | Siemens NH-2-400 | 400 | [4800.0, 120.0, 7.0, 0.1, 0.004] | 0 | 0 | [720.0, 1350.0, 2800.0, 6500.0, 15000.0] | 0 | 0
Siemens NH-2-425 | Siemens NH-2-425 | 425 | [4800.0, 120.0, 7.0, 0.1, 0.004] | 0 | 0 | [850.0, 1500.0, 3050.0, 7500.0, 16500.0] | 0 | 0
Siemens NH-2-630 | Siemens NH-2-630 | 630 | [4800.0, 120.0, 7.0, 0.1, 0.004] | 0 | 0 | [1200.0, 2000.0, 4800.0, 12000.0, 26000.0] | 0 | 0

## dtypes
| element | column | dtype
0 | bus | name | object
1 | bus | vn_kv | float64
2 | bus | type | object
3 | bus | zone | object
4 | bus | in_service | bool
5 | load | name | object
6 | load | bus | uint32
7 | load | p_mw | float64
8 | load | q_mvar | float64
9 | load | const_z_percent | float64
10 | load | const_i_percent | float64
11 | load | sn_mva | float64
12 | load | scaling | float64
13 | load | in_service | bool
14 | load | type | object
15 | ext_grid | name | object
16 | ext_grid | bus | uint32
17 | ext_grid | vm_pu | float64
18 | ext_grid | va_degree | float64
19 | ext_grid | slack_weight | float64
20 | ext_grid | in_service | bool
21 | line | name | object
22 | line | std_type | object
23 | line | from_bus | uint32
24 | line | to_bus | uint32
25 | line | length_km | float64
26 | line | r_ohm_per_km | float64
27 | line | x_ohm_per_km | float64
28 | line | c_nf_per_km | float64
29 | line | g_us_per_km | float64
30 | line | max_i_ka | float64
31 | line | df | float64
32 | line | parallel | uint32
33 | line | type | object
34 | line | in_service | bool
35 | trafo | name | object
36 | trafo | std_type | object
37 | trafo | hv_bus | uint32
38 | trafo | lv_bus | uint32
39 | trafo | sn_mva | float64
40 | trafo | vn_hv_kv | float64
41 | trafo | vn_lv_kv | float64
42 | trafo | vk_percent | float64
43 | trafo | vkr_percent | float64
44 | trafo | pfe_kw | float64
45 | trafo | i0_percent | float64
46 | trafo | shift_degree | float64
47 | trafo | tap_side | object
48 | trafo | tap_neutral | int32
49 | trafo | tap_min | int32
50 | trafo | tap_max | int32
51 | trafo | tap_step_percent | float64
52 | trafo | tap_step_degree | float64
53 | trafo | tap_pos | int32
54 | trafo | tap_phase_shifter | bool
55 | trafo | parallel | uint32
56 | trafo | df | float64
57 | trafo | in_service | bool
58 | line_geodata | coords | object
59 | bus_geodata | x | float64
60 | bus_geodata | y | float64
61 | bus_geodata | coords | object

## parameters
| version | format_version | converged | OPF_converged | name | f_hz | sn_mva
0 | 2.14.6 | 2.14.0 | FALSE | FALSE |  | 50 | 1