## bus
| name | vn_kv | type | zone | in_service
0 | bus_LV_762-3_1_3_node_129 | 0.4 | n |  | TRUE
1 | bus_LV_762-3_1_3_node_123 | 0.4 | n |  | TRUE
2 | bus_LV_762-3_1_3_node_130 | 0.4 | n |  | TRUE
3 | bus_LV_762-3_1_3_node_106 | 0.4 | n |  | TRUE
4 | bus_LV_762-3_1_3_node_131 | 0.4 | n |  | TRUE
5 | bus_LV_762-3_1_3_node_132 | 0.4 | n |  | TRUE
6 | bus_LV_762-3_1_3_node_139 | 0.4 | n |  | TRUE
7 | bus_LV_762-3_1_3_node_102 | 0.4 | n |  | TRUE
8 | bus_LV_762-3_1_3_node_170 | 0.4 | n |  | TRUE
9 | bus_LV_762-3_1_3_node_142 | 0.4 | n |  | TRUE
10 | bus_LV_762-3_1_3_node_143 | 0.4 | n |  | TRUE
11 | bus_LV_762-3_1_3_node_144 | 0.4 | n |  | TRUE
12 | bus_LV_762-3_1_3_node_145 | 0.4 | n |  | TRUE
13 | bus_LV_762-3_1_3_node_147 | 0.4 | n |  | TRUE
14 | bus_LV_762-3_1_3_node_146 | 0.4 | n |  | TRUE
15 | bus_LV_762-3_1_3_node_119 | 0.4 | n |  | TRUE
16 | bus_LV_762-3_1_3_node_192 | 0.4 | n |  | TRUE
17 | bus_LV_762-3_1_3_node_158 | 0.4 | n |  | TRUE
18 | bus_LV_762-3_1_3_node_159 | 0.4 | n |  | TRUE
19 | bus_LV_762-3_1_3_node_160 | 0.4 | n |  | TRUE
20 | bus_LV_762-3_1_3_node_161 | 0.4 | n |  | TRUE
21 | bus_LV_762-3_1_3_node_162 | 0.4 | n |  | TRUE
22 | bus_LV_762-3_1_3_node_163 | 0.4 | n |  | TRUE
23 | bus_LV_762-3_1_3_node_164 | 0.4 | n |  | TRUE
24 | bus_LV_762-3_1_3_node_165 | 0.4 | n |  | TRUE
25 | bus_LV_762-3_1_3_node_166 | 0.4 | n |  | TRUE
26 | bus_LV_762-3_1_3_node_176 | 0.4 | n |  | TRUE
27 | bus_LV_762-3_1_3_node_167 | 0.4 | n |  | TRUE
28 | bus_LV_762-3_1_3_node_168 | 0.4 | n |  | TRUE
29 | bus_LV_762-3_1_3_node_169 | 0.4 | n |  | TRUE
30 | bus_LV_762-3_1_3_node_171 | 0.4 | n |  | TRUE
31 | bus_LV_762-3_1_3_node_175 | 0.4 | n |  | TRUE
32 | bus_LV_762-3_1_3_node_177 | 0.4 | n |  | TRUE
33 | bus_LV_762-3_1_3_node_178 | 0.4 | n |  | TRUE
34 | bus_LV_762-3_1_3_node_179 | 0.4 | n |  | TRUE
35 | bus_LV_762-3_1_3_node_180 | 0.4 | n |  | TRUE
36 | bus_LV_762-3_1_3_node_181 | 0.4 | n |  | TRUE
37 | bus_LV_762-3_1_3_node_182 | 0.4 | n |  | TRUE
38 | bus_LV_762-3_1_3_node_183 | 0.4 | n |  | TRUE
39 | bus_LV_762-3_1_3_node_195 | 0.4 | n |  | TRUE
40 | bus_LV_762-3_1_3_node_187 | 0.4 | n |  | TRUE
41 | bus_LV_762-3_1_3_node_184 | 0.4 | n |  | TRUE
42 | bus_LV_762-3_1_3_node_185 | 0.4 | n |  | TRUE
43 | bus_LV_762-3_1_3_node_186 | 0.4 | n |  | TRUE
44 | bus_LV_762-3_1_3_node_188 | 0.4 | n |  | TRUE
45 | bus_LV_762-3_1_3_node_189 | 0.4 | n |  | TRUE
46 | bus_LV_762-3_1_3_node_193 | 0.4 | n |  | TRUE
47 | bus_LV_762-3_1_3_node_190 | 0.4 | n |  | TRUE
48 | bus_LV_762-3_1_3_node_191 | 0.4 | n |  | TRUE
49 | bus_LV_762-3_1_3_node_194 | 0.4 | n |  | TRUE
50 | bus_LV_762-3_1_3_node_96 | 0.4 | n |  | TRUE
51 | bus_LV_762-3_1_3_node_97 | 0.4 | n |  | TRUE
52 | bus_LV_762-3_1_3_node_98 | 0.4 | n |  | TRUE
53 | bus_LV_762-3_1_3_node_99 | 0.4 | n |  | TRUE
54 | bus_LV_762-3_1_3_node_100 | 0.4 | n |  | TRUE
55 | bus_LV_762-3_1_3_node_101 | 0.4 | n |  | TRUE
56 | bus_LV_762-3_1_3_node_103 | 0.4 | n |  | TRUE
57 | bus_LV_762-3_1_3_node_104 | 0.4 | n |  | TRUE
58 | bus_LV_762-3_1_3_node_105 | 0.4 | n |  | TRUE
59 | bus_LV_762-3_1_3_node_126 | 0.4 | n |  | TRUE
60 | bus_LV_762-3_1_3_node_125 | 0.4 | n |  | TRUE
61 | bus_LV_762-3_1_3_node_127 | 0.4 | n |  | TRUE
62 | bus_LV_762-3_1_3_node_118 | 0.4 | n |  | TRUE
63 | bus_LV_762-3_1_3_node_112 | 0.4 | n |  | TRUE
64 | bus_LV_762-3_1_3_node_115 | 0.4 | n |  | TRUE
65 | bus_LV_762-3_1_3_node_116 | 0.4 | n |  | TRUE
66 | bus_LV_762-3_1_3_node_117 | 0.4 | n |  | TRUE
67 | bus_LV_762-3_1_3_node_124 | 0.4 | n |  | TRUE
68 | bus_LV_762-3_1_3_node_120 | 0.4 | n |  | TRUE
69 | bus_LV_762-3_1_3_node_121 | 0.4 | n |  | TRUE
70 | bus_LV_762-3_1_3_node_122 | 0.4 | n |  | TRUE
71 | bus_MV_0_node_139 | 20 | n |  | TRUE

## load
| name | bus | p_mw | q_mvar | const_z_percent | const_i_percent | sn_mva | scaling | in_service | type
0 | LV_762-3_1_3_load_129 | 0 | 0.00047352 | 0.00011868 | 0 | 0 |  | 1 | TRUE | wye
1 | LV_762-3_1_3_load_123 | 1 | 0.00065753 | 0.00016479 | 0 | 0 |  | 1 | TRUE | wye
2 | LV_762-3_1_3_load_130 | 2 | 0.00039222 | 9.8299e-05 | 0 | 0 |  | 1 | TRUE | wye
3 | LV_762-3_1_3_load_106 | 3 | 0.00048899 | 0.00012255 | 0 | 0 |  | 1 | TRUE | wye
4 | LV_762-3_1_3_load_131 | 4 | 0.00041583 | 0.00010422 | 0 | 0 |  | 1 | TRUE | wye
5 | LV_762-3_1_3_load_132 | 5 | 0.0009332 | 0.00023388 | 0 | 0 |  | 1 | TRUE | wye
6 | LV_762-3_1_3_load_139 | 6 | 0.00029421 | 7.3735e-05 | 0 | 0 |  | 1 | TRUE | wye
7 | LV_762-3_1_3_load_170 | 8 | 0.00022372 | 5.6071e-05 | 0 | 0 |  | 1 | TRUE | wye
8 | LV_762-3_1_3_load_142 | 9 | 0.00016919 | 4.2404e-05 | 0 | 0 |  | 1 | TRUE | wye
9 | LV_762-3_1_3_load_145 | 12 | 0.00034227 | 8.5782e-05 | 0 | 0 |  | 1 | TRUE | wye
10 | LV_762-3_1_3_load_147 | 13 | 0.00035238 | 8.8316e-05 | 0 | 0 |  | 1 | TRUE | wye
11 | LV_762-3_1_3_load_146 | 14 | 0.00090605 | 0.00022708 | 0 | 0 |  | 1 | TRUE | wye
12 | LV_762-3_1_3_load_119 | 15 | 0.00044292 | 0.00011101 | 0 | 0 |  | 1 | TRUE | wye
13 | LV_762-3_1_3_load_192 | 16 | 0.00036866 | 9.2394e-05 | 0 | 0 |  | 1 | TRUE | wye
14 | LV_762-3_1_3_load_158 | 17 | 0.00016108 | 4.037e-05 | 0 | 0 |  | 1 | TRUE | wye
15 | LV_762-3_1_3_load_163 | 22 | 0.00052466 | 0.00013149 | 0 | 0 |  | 1 | TRUE | wye
16 | LV_762-3_1_3_load_164 | 23 | 0.00036047 | 9.0343e-05 | 0 | 0 |  | 1 | TRUE | wye
17 | LV_762-3_1_3_load_165 | 24 | 0.00025966 | 6.5076e-05 | 0 | 0 |  | 1 | TRUE | wye
18 | LV_762-3_1_3_load_166 | 25 | 0.00016475 | 4.129e-05 | 0 | 0 |  | 1 | TRUE | wye
19 | LV_762-3_1_3_load_167 | 27 | 0.00026855 | 6.7305e-05 | 0 | 0 |  | 1 | TRUE | wye
20 | LV_762-3_1_3_load_171 | 30 | 0.0011577 | 0.00029014 | 0 | 0 |  | 1 | TRUE | wye
21 | LV_762-3_1_3_load_175 | 31 | 0.0011516 | 0.00028863 | 0 | 0 |  | 1 | TRUE | wye
22 | LV_762-3_1_3_load_178 | 33 | 0.00075446 | 0.00018909 | 0 | 0 |  | 1 | TRUE | wye
23 | LV_762-3_1_3_load_180 | 35 | 0.00058149 | 0.00014573 | 0 | 0 |  | 1 | TRUE | wye
24 | LV_762-3_1_3_load_182 | 37 | 0.00032231 | 8.0778e-05 | 0 | 0 |  | 1 | TRUE | wye
25 | LV_762-3_1_3_load_183 | 38 | 0.0015328 | 0.00038416 | 0 | 0 |  | 1 | TRUE | wye
26 | LV_762-3_1_3_load_195 | 39 | 0.00032077 | 8.0392e-05 | 0 | 0 |  | 1 | TRUE | wye
27 | LV_762-3_1_3_load_184 | 41 | 0.0002097 | 5.2557e-05 | 0 | 0 |  | 1 | TRUE | wye
28 | LV_762-3_1_3_load_186 | 43 | 0.00045788 | 0.00011476 | 0 | 0 |  | 1 | TRUE | wye
29 | LV_762-3_1_3_load_188 | 44 | 0.00025421 | 6.3711e-05 | 0 | 0 |  | 1 | TRUE | wye
30 | LV_762-3_1_3_load_189 | 45 | 0.00062211 | 0.00015591 | 0 | 0 |  | 1 | TRUE | wye
31 | LV_762-3_1_3_load_190 | 47 | 0.000224 | 5.614e-05 | 0 | 0 |  | 1 | TRUE | wye
32 | LV_762-3_1_3_load_191 | 48 | 0.00037348 | 9.3602e-05 | 0 | 0 |  | 1 | TRUE | wye
33 | LV_762-3_1_3_load_194 | 49 | 0.00047545 | 0.00011916 | 0 | 0 |  | 1 | TRUE | wye
34 | LV_762-3_1_3_load_96 | 50 | 0.0024155 | 0.00060539 | 0 | 0 |  | 1 | TRUE | wye
35 | LV_762-3_1_3_load_97 | 51 | 0.00049352 | 0.00012369 | 0 | 0 |  | 1 | TRUE | wye
36 | LV_762-3_1_3_load_101 | 55 | 0.00069264 | 0.00017359 | 0 | 0 |  | 1 | TRUE | wye
37 | LV_762-3_1_3_load_104 | 57 | 0.00078334 | 0.00019632 | 0 | 0 |  | 1 | TRUE | wye
38 | LV_762-3_1_3_load_126 | 59 | 0.0015968 | 0.00040019 | 0 | 0 |  | 1 | TRUE | wye
39 | LV_762-3_1_3_load_125 | 60 | 0.00079135 | 0.00019833 | 0 | 0 |  | 1 | TRUE | wye
40 | LV_762-3_1_3_load_127 | 61 | 0.00043933 | 0.00011011 | 0 | 0 |  | 1 | TRUE | wye
41 | LV_762-3_1_3_load_112 | 63 | 0.0047102 | 0.0011805 | 0 | 0 |  | 1 | TRUE | wye
42 | LV_762-3_1_3_load_115 | 64 | 0.00073752 | 0.00018484 | 0 | 0 |  | 1 | TRUE | wye
43 | LV_762-3_1_3_load_116 | 65 | 0.00024729 | 6.1976e-05 | 0 | 0 |  | 1 | TRUE | wye
44 | LV_762-3_1_3_load_117 | 66 | 0.00021752 | 5.4515e-05 | 0 | 0 |  | 1 | TRUE | wye
45 | LV_762-3_1_3_load_124 | 67 | 0.0013618 | 0.00034131 | 0 | 0 |  | 1 | TRUE | wye
46 | LV_762-3_1_3_load_122 | 70 | 0.00089554 | 0.00022444 | 0 | 0 |  | 1 | TRUE | wye

## ext_grid
| name | bus | vm_pu | va_degree | slack_weight | in_service
0 |  | 6 | 1 | 0 | 1 | TRUE

## line
| name | std_type | from_bus | to_bus | length_km | r_ohm_per_km | x_ohm_per_km | c_nf_per_km | g_us_per_km | max_i_ka | df | parallel | type | in_service
0 | LV_762-3_1_3_line_0 | NAYY 4x150 SE | 0 | 1 | 0.053073 | 0.208 | 0.08 | 261 | 0 | 0.27 | 1 | 1 | cs | TRUE
1 | LV_762-3_1_3_line_1 | NAYY 4x150 SE | 1 | 69 | 0.034419 | 0.208 | 0.08 | 261 | 0 | 0.27 | 1 | 1 | cs | TRUE
2 | LV_762-3_1_3_line_2 | NAYY 4x150 SE | 2 | 3 | 0.067136 | 0.208 | 0.08 | 261 | 0 | 0.27 | 1 | 1 | cs | TRUE
3 | LV_762-3_1_3_line_3 | NAYY 4x150 SE | 2 | 4 | 0.020739 | 0.208 | 0.08 | 261 | 0 | 0.27 | 1 | 1 | cs | TRUE
4 | LV_762-3_1_3_line_4 | NAYY 4x150 SE | 3 | 55 | 0.01684 | 0.208 | 0.08 | 261 | 0 | 0.27 | 1 | 1 | cs | TRUE
5 | LV_762-3_1_3_line_5 | NAYY 4x150 SE | 4 | 5 | 0.089644 | 0.208 | 0.08 | 261 | 0 | 0.27 | 1 | 1 | cs | TRUE
6 | LV_762-3_1_3_line_6 | NAYY 4x150 SE | 6 | 7 | 0.045546 | 0.208 | 0.08 | 261 | 0 | 0.27 | 1 | 1 | cs | TRUE
7 | LV_762-3_1_3_line_7 | NAYY 4x150 SE | 6 | 8 | 0.2375 | 0.208 | 0.08 | 261 | 0 | 0.27 | 1 | 2 | cs | TRUE
8 | LV_762-3_1_3_line_8 | NAYY 4x150 SE | 7 | 53 | 0.020171 | 0.208 | 0.08 | 261 | 0 | 0.27 | 1 | 1 | cs | TRUE
9 | LV_762-3_1_3_line_9 | NAYY 4x150 SE | 8 | 23 | 0.098186 | 0.208 | 0.08 | 261 | 0 | 0.27 | 1 | 2 | cs | TRUE
10 | LV_762-3_1_3_line_10 | NAYY 4x150 SE | 8 | 29 | 0.009177 | 0.208 | 0.08 | 261 | 0 | 0.27 | 1 | 1 | cs | TRUE
11 | LV_762-3_1_3_line_11 | NAYY 4x150 SE | 9 | 10 | 0.20869 | 0.208 | 0.08 | 261 | 0 | 0.27 | 1 | 1 | cs | TRUE
12 | LV_762-3_1_3_line_12 | NAYY 4x150 SE | 9 | 11 | 0.090122 | 0.208 | 0.08 | 261 | 0 | 0.27 | 1 | 1 | cs | TRUE
13 | LV_762-3_1_3_line_13 | NAYY 4x150 SE | 10 | 12 | 0.25688 | 0.208 | 0.08 | 261 | 0 | 0.27 | 1 | 1 | cs | TRUE
14 | LV_762-3_1_3_line_14 | NAYY 4x150 SE | 11 | 13 | 1.0987 | 0.208 | 0.08 | 261 | 0 | 0.27 | 1 | 1 | cs | TRUE
15 | LV_762-3_1_3_line_15 | NAYY 4x150 SE | 12 | 14 | 0.062481 | 0.208 | 0.08 | 261 | 0 | 0.27 | 1 | 1 | cs | TRUE
16 | LV_762-3_1_3_line_16 | NAYY 4x150 SE | 13 | 16 | 0.50688 | 0.208 | 0.08 | 261 | 0 | 0.27 | 1 | 1 | cs | TRUE
17 | LV_762-3_1_3_line_17 | NAYY 4x150 SE | 14 | 15 | 0.28796 | 0.208 | 0.08 | 261 | 0 | 0.27 | 1 | 1 | cs | TRUE
18 | LV_762-3_1_3_line_18 | NAYY 4x150 SE | 15 | 68 | 0.17331 | 0.208 | 0.08 | 261 | 0 | 0.27 | 1 | 1 | cs | TRUE
19 | LV_762-3_1_3_line_19 | NAYY 4x150 SE | 16 | 47 | 5.7216e-05 | 0.208 | 0.08 | 261 | 0 | 0.27 | 1 | 1 | cs | TRUE
20 | LV_762-3_1_3_line_20 | NAYY 4x150 SE | 17 | 18 | 0.025432 | 0.208 | 0.08 | 261 | 0 | 0.27 | 1 | 2 | cs | TRUE
21 | LV_762-3_1_3_line_21 | NAYY 4x150 SE | 17 | 19 | 0.12789 | 0.208 | 0.08 | 261 | 0 | 0.27 | 1 | 1 | cs | TRUE
22 | LV_762-3_1_3_line_22 | NAYY 4x150 SE | 18 | 20 | 0.092699 | 0.208 | 0.08 | 261 | 0 | 0.27 | 1 | 2 | cs | TRUE
23 | LV_762-3_1_3_line_23 | NAYY 4x150 SE | 19 | 21 | 0.014372 | 0.208 | 0.08 | 261 | 0 | 0.27 | 1 | 1 | cs | TRUE
24 | LV_762-3_1_3_line_24 | NAYY 4x150 SE | 19 | 22 | 0.062433 | 0.208 | 0.08 | 261 | 0 | 0.27 | 1 | 1 | cs | TRUE
25 | LV_762-3_1_3_line_25 | NAYY 4x150 SE | 20 | 23 | 0.11157 | 0.208 | 0.08 | 261 | 0 | 0.27 | 1 | 2 | cs | TRUE
26 | LV_762-3_1_3_line_26 | NAYY 4x150 SE | 21 | 24 | 0.045193 | 0.208 | 0.08 | 261 | 0 | 0.27 | 1 | 1 | cs | TRUE
27 | LV_762-3_1_3_line_27 | NAYY 4x150 SE | 22 | 25 | 0.0073097 | 0.208 | 0.08 | 261 | 0 | 0.27 | 1 | 1 | cs | TRUE
28 | LV_762-3_1_3_line_28 | NAYY 4x150 SE | 25 | 26 | 0.014099 | 0.208 | 0.08 | 261 | 0 | 0.27 | 1 | 1 | cs | TRUE
29 | LV_762-3_1_3_line_29 | NAYY 4x150 SE | 26 | 33 | 0.019526 | 0.208 | 0.08 | 261 | 0 | 0.27 | 1 | 1 | cs | TRUE
30 | LV_762-3_1_3_line_30 | NAYY 4x150 SE | 26 | 31 | 0.020103 | 0.208 | 0.08 | 261 | 0 | 0.27 | 1 | 1 | cs | TRUE
31 | LV_762-3_1_3_line_31 | NAYY 4x150 SE | 27 | 28 | 0.021898 | 0.208 | 0.08 | 261 | 0 | 0.27 | 1 | 1 | cs | TRUE
32 | LV_762-3_1_3_line_32 | NAYY 4x150 SE | 28 | 29 | 0.051113 | 0.208 | 0.08 | 261 | 0 | 0.27 | 1 | 1 | cs | TRUE
33 | LV_762-3_1_3_line_33 | NAYY 4x150 SE | 29 | 30 | 0.011766 | 0.208 | 0.08 | 261 | 0 | 0.27 | 1 | 1 | cs | TRUE
34 | LV_762-3_1_3_line_34 | NAYY 4x150 SE | 31 | 32 | 0.01993 | 0.208 | 0.08 | 261 | 0 | 0.27 | 1 | 1 | cs | TRUE
35 | LV_762-3_1_3_line_35 | NAYY 4x150 SE | 32 | 34 | 0.008778 | 0.208 | 0.08 | 261 | 0 | 0.27 | 1 | 1 | cs | TRUE
36 | LV_762-3_1_3_line_36 | NAYY 4x150 SE | 32 | 35 | 0.12876 | 0.208 | 0.08 | 261 | 0 | 0.27 | 1 | 1 | cs | TRUE
37 | LV_762-3_1_3_line_37 | NAYY 4x150 SE | 33 | 36 | 0.052096 | 0.208 | 0.08 | 261 | 0 | 0.27 | 1 | 1 | cs | TRUE
38 | LV_762-3_1_3_line_38 | NAYY 4x150 SE | 34 | 37 | 0.10632 | 0.208 | 0.08 | 261 | 0 | 0.27 | 1 | 1 | cs | TRUE
39 | LV_762-3_1_3_line_39 | NAYY 4x150 SE | 34 | 38 | 0.026725 | 0.208 | 0.08 | 261 | 0 | 0.27 | 1 | 1 | cs | TRUE
40 | LV_762-3_1_3_line_40 | NAYY 4x150 SE | 36 | 39 | 0.028428 | 0.208 | 0.08 | 261 | 0 | 0.27 | 1 | 1 | cs | TRUE
41 | LV_762-3_1_3_line_41 | NAYY 4x150 SE | 37 | 40 | 0.013376 | 0.208 | 0.08 | 261 | 0 | 0.27 | 1 | 1 | cs | TRUE
42 | LV_762-3_1_3_line_42 | NAYY 4x150 SE | 40 | 45 | 0.030721 | 0.208 | 0.08 | 261 | 0 | 0.27 | 1 | 1 | cs | TRUE
43 | LV_762-3_1_3_line_43 | NAYY 4x150 SE | 40 | 42 | 0.091455 | 0.208 | 0.08 | 261 | 0 | 0.27 | 1 | 1 | cs | TRUE
44 | LV_762-3_1_3_line_44 | NAYY 4x150 SE | 41 | 42 | 0.019779 | 0.208 | 0.08 | 261 | 0 | 0.27 | 1 | 1 | cs | TRUE
45 | LV_762-3_1_3_line_45 | NAYY 4x150 SE | 42 | 43 | 0.016473 | 0.208 | 0.08 | 261 | 0 | 0.27 | 1 | 1 | cs | TRUE
46 | LV_762-3_1_3_line_46 | NAYY 4x150 SE | 43 | 44 | 0.01276 | 0.208 | 0.08 | 261 | 0 | 0.27 | 1 | 1 | cs | TRUE
47 | LV_762-3_1_3_line_47 | NAYY 4x150 SE | 44 | 46 | 0.11415 | 0.208 | 0.08 | 261 | 0 | 0.27 | 1 | 1 | cs | TRUE
48 | LV_762-3_1_3_line_48 | NAYY 4x150 SE | 46 | 49 | 0.090246 | 0.208 | 0.08 | 261 | 0 | 0.27 | 1 | 1 | cs | TRUE
49 | LV_762-3_1_3_line_49 | NAYY 4x150 SE | 46 | 48 | 0.17972 | 0.208 | 0.08 | 261 | 0 | 0.27 | 1 | 1 | cs | TRUE
50 | LV_762-3_1_3_line_50 | NAYY 4x150 SE | 47 | 48 | 0.0085904 | 0.208 | 0.08 | 261 | 0 | 0.27 | 1 | 1 | cs | TRUE
51 | LV_762-3_1_3_line_51 | NAYY 4x150 SE | 50 | 51 | 0.10539 | 0.208 | 0.08 | 261 | 0 | 0.27 | 1 | 1 | cs | TRUE
52 | LV_762-3_1_3_line_52 | NAYY 4x150 SE | 50 | 52 | 0.053129 | 0.208 | 0.08 | 261 | 0 | 0.27 | 1 | 1 | cs | TRUE
53 | LV_762-3_1_3_line_53 | NAYY 4x150 SE | 51 | 53 | 0.024599 | 0.208 | 0.08 | 261 | 0 | 0.27 | 1 | 1 | cs | TRUE
54 | LV_762-3_1_3_line_54 | NAYY 4x150 SE | 52 | 54 | 0.00709 | 0.208 | 0.08 | 261 | 0 | 0.27 | 1 | 1 | cs | TRUE
55 | LV_762-3_1_3_line_55 | NAYY 4x150 SE | 52 | 55 | 0.11155 | 0.208 | 0.08 | 261 | 0 | 0.27 | 1 | 1 | cs | TRUE
56 | LV_762-3_1_3_line_56 | NAYY 4x150 SE | 53 | 56 | 0.25627 | 0.208 | 0.08 | 261 | 0 | 0.27 | 1 | 1 | cs | TRUE
57 | LV_762-3_1_3_line_57 | NAYY 4x150 SE | 54 | 57 | 0.026837 | 0.208 | 0.08 | 261 | 0 | 0.27 | 1 | 1 | cs | TRUE
58 | LV_762-3_1_3_line_58 | NAYY 4x150 SE | 54 | 58 | 0.060086 | 0.208 | 0.08 | 261 | 0 | 0.27 | 1 | 1 | cs | TRUE
59 | LV_762-3_1_3_line_59 | NAYY 4x150 SE | 56 | 59 | 0.063735 | 0.208 | 0.08 | 261 | 0 | 0.27 | 1 | 1 | cs | TRUE
60 | LV_762-3_1_3_line_60 | NAYY 4x150 SE | 56 | 60 | 0.11349 | 0.208 | 0.08 | 261 | 0 | 0.27 | 1 | 1 | cs | TRUE
61 | LV_762-3_1_3_line_61 | NAYY 4x150 SE | 58 | 61 | 0.063797 | 0.208 | 0.08 | 261 | 0 | 0.27 | 1 | 1 | cs | TRUE
62 | LV_762-3_1_3_line_62 | NAYY 4x150 SE | 58 | 62 | 0.039904 | 0.208 | 0.08 | 261 | 0 | 0.27 | 1 | 1 | cs | TRUE
63 | LV_762-3_1_3_line_63 | NAYY 4x150 SE | 60 | 63 | 0.17755 | 0.208 | 0.08 | 261 | 0 | 0.27 | 1 | 1 | cs | TRUE
64 | LV_762-3_1_3_line_64 | NAYY 4x150 SE | 62 | 67 | 0.15103 | 0.208 | 0.08 | 261 | 0 | 0.27 | 1 | 1 | cs | TRUE
65 | LV_762-3_1_3_line_65 | NAYY 4x150 SE | 62 | 66 | 0.020888 | 0.208 | 0.08 | 261 | 0 | 0.27 | 1 | 1 | cs | TRUE
66 | LV_762-3_1_3_line_66 | NAYY 4x150 SE | 64 | 65 | 0.034378 | 0.208 | 0.08 | 261 | 0 | 0.27 | 1 | 1 | cs | TRUE
67 | LV_762-3_1_3_line_67 | NAYY 4x150 SE | 65 | 66 | 0.021096 | 0.208 | 0.08 | 261 | 0 | 0.27 | 1 | 1 | cs | TRUE
68 | LV_762-3_1_3_line_68 | NAYY 4x150 SE | 68 | 69 | 0.082837 | 0.208 | 0.08 | 261 | 0 | 0.27 | 1 | 1 | cs | TRUE
69 | LV_762-3_1_3_line_69 | NAYY 4x150 SE | 69 | 70 | 0.025255 | 0.208 | 0.08 | 261 | 0 | 0.27 | 1 | 1 | cs | TRUE

## trafo
| name | std_type | hv_bus | lv_bus | sn_mva | vn_hv_kv | vn_lv_kv | vk_percent | vkr_percent | pfe_kw | i0_percent | shift_degree | tap_side | tap_neutral | tap_min | tap_max | tap_step_percent | tap_step_degree | tap_pos | tap_phase_shifter | parallel | df | in_service
0 | LV_762-3_1_3_trafo_139 | 0.25 MVA 20/0.4 kV | 71 | 6 | 0.25 | 20 | 0.4 | 6 | 1.44 | 0.8 | 0.32 | 150 | hv | 0 | -2 | 2 | 2.5 | 0 | 0 | FALSE | 1 | 1 | TRUE

## line_geodata
| x0 | y0 | x1 | y1 | x2 | y2 | x3 | y3 | x4 | y4 | x5 | y5 | x6 | y6 | x7 | y7 | x8 | y8 | x9 | y9 | x10 | y10 | x11 | y11 | x12 | y12 | x13 | y13 | x14 | y14 | x15 | y15 | x16 | y16 | x17 | y17 | x18 | y18 | x19 | y19 | x20 | y20 | x21 | y21 | x22 | y22 | x23 | y23
0 | 2604254.8451 | 1158526.3261 | 2604249.1077 | 1158520.4414 | 2604239.9491 | 1158518.1117 | 2604225.8927 | 1158514.9671 | 2604218.5749 | 1158510.9601 | 2604212.676 | 1158505.7868 | 2604210.2571 | 1158501.6276
1 | 2604199.2404 | 1158469.2818 | 2604203.9486 | 1158489.2949 | 2604208.4267 | 1158498.4803 | 2604210.2571 | 1158501.6276
2 | 2603865.2151 | 1158575.8925 | 2603854.8284 | 1158563.3238 | 2603819.3983 | 1158526.876
3 | 2603804.9429 | 1158512.0053 | 2603819.3983 | 1158526.876
4 | 2603865.2151 | 1158575.8925 | 2603875.9424 | 1158588.8732
5 | 2603748.8495 | 1158442.8298 | 2603766.402 | 1158472.3573 | 2603804.9429 | 1158512.0053
6 | 2604120.675 | 1158777.9804 | 2604120.4721 | 1158783.2051 | 2604121.8044 | 1158785.4627 | 2604127.4576 | 1158790.9025 | 2604131.5618 | 1158797.2528 | 2604133.2048 | 1158804.6353 | 2604132.4789 | 1158812.6277 | 2604130.4402 | 1158819.0111
7 | 2604130.4402 | 1158819.0111 | 2604249.4242 | 1159024.5567
8 | 2604101.3625 | 1158772.2758 | 2604107.3406 | 1158773.3692 | 2604117.2421 | 1158776.3106 | 2604120.675 | 1158777.9804
9 | 2604175.8897 | 1159089.6201 | 2604249.4242 | 1159024.5567
10 | 2604257.8581 | 1159020.8829 | 2604249.4242 | 1159024.5567
11 | 2604587.6499 | 1158506.6127 | 2604552.3766 | 1158543.1709 | 2604548.431 | 1158550.6606 | 2604549.1393 | 1158567.0803 | 2604544.116 | 1158580.6277 | 2604536.5891 | 1158590.2602 | 2604526.204 | 1158598.4565 | 2604520.4721 | 1158606.3117 | 2604509.5622 | 1158629.9375 | 2604500.0928 | 1158643.8596 | 2604497.2133 | 1158650.6275 | 2604499.056 | 1158656.9764 | 2604509.1228 | 1158664.3652 | 2604520.1187 | 1158673.1143
12 | 2604572.4527 | 1158665.6796 | 2604558.2546 | 1158678.542 | 2604549.8089 | 1158697.1894 | 2604539.7311 | 1158704.7634 | 2604534.1921 | 1158690.4077 | 2604528.6414 | 1158681.3881 | 2604523.303 | 1158675.6479 | 2604520.1187 | 1158673.1143
13 | 2604587.6499 | 1158506.6127 | 2604443.946 | 1158293.6879
14 | 2604572.4527 | 1158665.6796 | 2605039.9058 | 1159659.969
15 | 2604410.0242 | 1158241.3512 | 2604435.0308 | 1158282.812 | 2604443.946 | 1158293.6879
16 | 2604594.786 | 1159902.4395 | 2605039.9058 | 1159659.969
17 | 2604122.2521 | 1158231.0553 | 2604410.0242 | 1158241.3512
18 | 2604154.1756 | 1158400.028 | 2604148.0477 | 1158381.9038 | 2604143.1012 | 1158362.3575 | 2604139.6684 | 1158337.5207 | 2604137.4706 | 1158300.2009 | 2604137.4546 | 1158278.568 | 2604132.5377 | 1158260.4002 | 2604125.943 | 1158240.8639 | 2604122.2521 | 1158231.0553
19 | 2604594.786 | 1159902.4395 | 2604594.7344 | 1159902.4642
20 | 2604269.8939 | 1159259.4534 | 2604281.5836 | 1159268.6883 | 2604289.4354 | 1159275.7123
21 | 2604370.6079 | 1159364.354 | 2604361.0039 | 1159364.9919 | 2604356.4704 | 1159359.586 | 2604353.892 | 1159353.3033 | 2604347.8894 | 1159344.3613 | 2604342.5888 | 1159339.8776 | 2604338.4974 | 1159337.8181 | 2604332.4222 | 1159334.0341 | 2604327.5503 | 1159330.2177 | 2604322.6709 | 1159326.1456 | 2604309.5153 | 1159309.1168 | 2604298.3638 | 1159297.7589 | 2604297.0343 | 1159291.8884 | 2604297.3512 | 1159288.1645 | 2604296.3044 | 1159283.506 | 2604293.0502 | 1159278.9459 | 2604289.4354 | 1159275.7123
22 | 2604269.8939 | 1159259.4534 | 2604244.5024 | 1159235.7018 | 2604201.2854 | 1159196.9195
23 | 2604370.6079 | 1159364.354 | 2604369.4148 | 1159350.035
24 | 2604370.6079 | 1159364.354 | 2604376.8243 | 1159426.4764
25 | 2604201.2854 | 1159196.9195 | 2604200.9469 | 1159187.5702 | 2604201.2677 | 1159177.9879 | 2604199.8667 | 1159164.4247 | 2604194.9134 | 1159144.9895 | 2604192.4507 | 1159137.095 | 2604189.1367 | 1159130.1671 | 2604182.5007 | 1159116.5003 | 2604176.8412 | 1159098.3208 | 2604175.8897 | 1159089.6201
26 | 2604389.1812 | 1159318.3669 | 2604391.4803 | 1159329.2962 | 2604388.5822 | 1159341.3778 | 2604381.9406 | 1159347.1314 | 2604369.4148 | 1159350.035
27 | 2604376.8243 | 1159426.4764 | 2604377.5521 | 1159433.7497
28 | 2604378.956 | 1159447.7789 | 2604377.5521 | 1159433.7497
29 | 2604378.956 | 1159447.7789 | 2604369.9268 | 1159448.6284 | 2604359.6025 | 1159446.9712
30 | 2604378.956 | 1159447.7789 | 2604380.958 | 1159467.7821
31 | 2604303.4745 | 1159027.7738 | 2604308.3084 | 1159049.1316
32 | 2604257.8581 | 1159020.8829 | 2604267.8945 | 1159016.5211 | 2604276.8464 | 1159017.3834 | 2604288.0906 | 1159028.6079 | 2604303.4745 | 1159027.7738
33 | 2604257.8581 | 1159020.8829 | 2604263.5612 | 1159031.1809
34 | 2604382.453 | 1159487.6455 | 2604382.2206 | 1159480.3973 | 2604380.958 | 1159467.7821
35 | 2604382.453 | 1159487.6455 | 2604382.7379 | 1159496.4167
36 | 2604382.453 | 1159487.6455 | 2604370.908 | 1159491.2279 | 2604291.1664 | 1159527.6561 | 2604285.4303 | 1159532.3099 | 2604281.9608 | 1159539.7889 | 2604280.6787 | 1159553.1026
37 | 2604310.4496 | 1159429.7769 | 2604358.24 | 1159446.7525 | 2604359.6025 | 1159446.9712
38 | 2604382.7379 | 1159496.4167 | 2604386.1789 | 1159602.6844
39 | 2604382.7379 | 1159496.4167 | 2604404.6328 | 1159499.0226 | 2604409.2397 | 1159498.2227
40 | 2604283.4852 | 1159420.5423 | 2604310.4496 | 1159429.7769
41 | 2604386.7831 | 1159616.0453 | 2604386.4344 | 1159610.5757 | 2604386.1789 | 1159602.6844
42 | 2604417.2406 | 1159615.5336 | 2604400.7949 | 1159613.5097 | 2604386.7831 | 1159616.0453
43 | 2604386.7831 | 1159616.0453 | 2604392.5728 | 1159707.2944
44 | 2604392.5728 | 1159707.2944 | 2604393.8281 | 1159727.0334
45 | 2604392.5728 | 1159707.2944 | 2604400.1531 | 1159706.4217 | 2604405.3466 | 1159710.1606 | 2604404.879 | 1159712.5586
46 | 2604401.5765 | 1159724.8492 | 2604403.6081 | 1159719.0749 | 2604404.879 | 1159712.5586
47 | 2604449.6998 | 1159823.5264 | 2604426.9259 | 1159798.1974 | 2604416.5454 | 1159782.0819 | 2604406.4583 | 1159762.7985 | 2604400.4193 | 1159741.2279 | 2604399.5609 | 1159730.5776 | 2604401.5765 | 1159724.8492
48 | 2604506.0096 | 1159766.9065 | 2604501.3883 | 1159777.2526 | 2604500.5083 | 1159796.2391 | 2604496.1716 | 1159805.1514 | 2604478.8554 | 1159810.03 | 2604462.1116 | 1159818.0661 | 2604449.6998 | 1159823.5264
49 | 2604449.6998 | 1159823.5264 | 2604516.5797 | 1159909.8626 | 2604586.9892 | 1159906.1799
50 | 2604594.7344 | 1159902.4642 | 2604586.9892 | 1159906.1799 | 2604586.9892 | 1159906.1799
51 | 2603992.6956 | 1158704.1267 | 2604062.1189 | 1158757.5534 | 2604071.4743 | 1158763.3292 | 2604077.6482 | 1158766.1554
52 | 2603951.9574 | 1158670.0938 | 2603970.8642 | 1158687.3256 | 2603992.6956 | 1158704.1267
53 | 2604101.3625 | 1158772.2758 | 2604093.6597 | 1158771.2034 | 2604086.9002 | 1158769.498 | 2604080.1563 | 1158767.3036 | 2604077.6482 | 1158766.1554
54 | 2603951.9574 | 1158670.0938 | 2603948.0672 | 1158676.0276
55 | 2603951.9574 | 1158670.0938 | 2603917.9199 | 1158639.657 | 2603876.7042 | 1158589.7951 | 2603875.9424 | 1158588.8732
56 | 2603998.5108 | 1158561.5706 | 2603997.6315 | 1158569.7629 | 2603997.4793 | 1158579.8567 | 2603998.6154 | 1158589.1287 | 2603999.9982 | 1158596.1997 | 2604002.4617 | 1158603.5383 | 2604007.9362 | 1158613.0243 | 2604014.6291 | 1158623.2004 | 2604019.1024 | 1158628.1724 | 2604023.1325 | 1158630.9987 | 2604029.6074 | 1158634.6381 | 2604054.6616 | 1158640.5019 | 2604061.7046 | 1158642.6966 | 2604065.49 | 1158644.6112 | 2604068.9602 | 1158647.8706 | 2604071.4719 | 1158651.663 | 2604074.3421 | 1158658.1682 | 2604076.5112 | 1158670.0088 | 2604089.5144 | 1158734.5381 | 2604092.1611 | 1158742.6884 | 2604095.2301 | 1158749.7717 | 2604098.9731 | 1158757.6781 | 2604101.1576 | 1158769.263 | 2604101.3625 | 1158772.2758
57 | 2603948.0672 | 1158676.0276 | 2603951.9006 | 1158702.5898
58 | 2603924.0634 | 1158729.7608 | 2603929.7459 | 1158725.7959 | 2603933.3679 | 1158719.5395 | 2603939.9572 | 1158700.0342 | 2603948.0672 | 1158676.0276
59 | 2603998.5108 | 1158561.5706 | 2604048.9197 | 1158583.3478 | 2604050.545 | 1158583.0265 | 2604051.6196 | 1158580.8706 | 2604050.5189 | 1158576.1008
60 | 2603998.5108 | 1158561.5706 | 2604002.2711 | 1158543.3974 | 2604010.195 | 1158511.5314 | 2604011.6107 | 1158503.5506 | 2604011.8614 | 1158495.4134 | 2604010.5417 | 1158485.4743 | 2604009.7587 | 1158475.5356 | 2604009.8097 | 1158467.854 | 2604011.3636 | 1158459.5065 | 2604015.1373 | 1158450.5949
61 | 2603924.0634 | 1158729.7608 | 2603929.2682 | 1158741.5477 | 2603935.3266 | 1158749.0331 | 2603948.0159 | 1158755.6556 | 2603960.4219 | 1158761.7111 | 2603969.3609 | 1158771.4995
62 | 2603924.0634 | 1158729.7608 | 2603913.5153 | 1158730.9213 | 2603901.6407 | 1158732.6146 | 2603893.6737 | 1158737.0895 | 2603888.329 | 1158740.2321 | 2603886.55 | 1158741.2759
63 | 2604031.1407 | 1158290.2069 | 2604031.448 | 1158295.739 | 2604033.0206 | 1158305.7784 | 2604034.8554 | 1158313.35 | 2604037.6714 | 1158320.9222 | 2604041.4384 | 1158327.8059 | 2604054.0206 | 1158346.8347 | 2604057.266 | 1158354.2516 | 2604058.5496 | 1158360.5222 | 2604058.3388 | 1158366.3916 | 2604056.8168 | 1158372.6715 | 2604052.9935 | 1158381.351 | 2604044.2741 | 1158398.4092 | 2604028.2633 | 1158429.1137 | 2604016.4461 | 1158447.5039 | 2604015.1373 | 1158450.5949
64 | 2603886.55 | 1158741.2759 | 2603814.52 | 1158608.5339
65 | 2603886.55 | 1158741.2759 | 2603874.0023 | 1158753.0293 | 2603872.1242 | 1158756.2113
66 | 2603860.11 | 1158809.0054 | 2603860.9767 | 1158805.4358 | 2603861.765 | 1158783.0364 | 2603862.6508 | 1158774.7927
67 | 2603862.6508 | 1158774.7927 | 2603862.9833 | 1158771.6982 | 2603872.1242 | 1158756.2113
68 | 2604199.2404 | 1158469.2818 | 2604184.8432 | 1158448.784 | 2604166.4393 | 1158424.5262 | 2604154.1756 | 1158400.028
69 | 2604196.8583 | 1158444.1455 | 2604199.2404 | 1158469.2818

## bus_geodata
| x | y | coords
0 | 2604254.8451 | 1158526.3261
1 | 2604210.2571 | 1158501.6276
2 | 2603819.3983 | 1158526.876
3 | 2603865.2151 | 1158575.8925
4 | 2603804.9429 | 1158512.0053
5 | 2603748.8495 | 1158442.8298
6 | 2604130.4402 | 1158819.0111
7 | 2604120.675 | 1158777.9804
8 | 2604249.4242 | 1159024.5567
9 | 2604520.1187 | 1158673.1143
10 | 2604587.6499 | 1158506.6127
11 | 2604572.4527 | 1158665.6796
12 | 2604443.946 | 1158293.6879
13 | 2605039.9058 | 1159659.969
14 | 2604410.0242 | 1158241.3512
15 | 2604122.2521 | 1158231.0553
16 | 2604594.786 | 1159902.4395
17 | 2604289.4354 | 1159275.7123
18 | 2604269.8939 | 1159259.4534
19 | 2604370.6079 | 1159364.354
20 | 2604201.2854 | 1159196.9195
21 | 2604369.4148 | 1159350.035
22 | 2604376.8243 | 1159426.4764
23 | 2604175.8897 | 1159089.6201
24 | 2604389.1812 | 1159318.3669
25 | 2604377.5521 | 1159433.7497
26 | 2604378.956 | 1159447.7789
27 | 2604308.3084 | 1159049.1316
28 | 2604303.4745 | 1159027.7738
29 | 2604257.8581 | 1159020.8829
30 | 2604263.5612 | 1159031.1809
31 | 2604380.958 | 1159467.7821
32 | 2604382.453 | 1159487.6455
33 | 2604359.6025 | 1159446.9712
34 | 2604382.7379 | 1159496.4167
35 | 2604280.6787 | 1159553.1026
36 | 2604310.4496 | 1159429.7769
37 | 2604386.1789 | 1159602.6844
38 | 2604409.2397 | 1159498.2227
39 | 2604283.4852 | 1159420.5423
40 | 2604386.7831 | 1159616.0453
41 | 2604393.8281 | 1159727.0334
42 | 2604392.5728 | 1159707.2944
43 | 2604404.879 | 1159712.5586
44 | 2604401.5765 | 1159724.8492
45 | 2604417.2406 | 1159615.5336
46 | 2604449.6998 | 1159823.5264
47 | 2604594.7344 | 1159902.4642
48 | 2604586.9892 | 1159906.1799
49 | 2604506.0096 | 1159766.9065
50 | 2603992.6956 | 1158704.1267
51 | 2604077.6482 | 1158766.1554
52 | 2603951.9574 | 1158670.0938
53 | 2604101.3625 | 1158772.2758
54 | 2603948.0672 | 1158676.0276
55 | 2603875.9424 | 1158588.8732
56 | 2603998.5108 | 1158561.5706
57 | 2603951.9006 | 1158702.5898
58 | 2603924.0634 | 1158729.7608
59 | 2604050.5189 | 1158576.1008
60 | 2604015.1373 | 1158450.5949
61 | 2603969.3609 | 1158771.4995
62 | 2603886.55 | 1158741.2759
63 | 2604031.1407 | 1158290.2069
64 | 2603860.11 | 1158809.0054
65 | 2603862.6508 | 1158774.7927
66 | 2603872.1242 | 1158756.2113
67 | 2603814.52 | 1158608.5339
68 | 2604154.1756 | 1158400.028
69 | 2604199.2404 | 1158469.2818
70 | 2604196.8583 | 1158444.1455
71 | 2604130.4402 | 1158819.0111

## line_std_types
| c_nf_per_km | r_ohm_per_km | x_ohm_per_km | max_i_ka | type | q_mm2 | alpha | voltage_rating
NAYY 4x50 SE | 210 | 0.642 | 0.083 | 0.142 | cs | 50 | 0.00403 | LV
NAYY 4x120 SE | 264 | 0.225 | 0.08 | 0.242 | cs | 120 | 0.00403 | LV
NAYY 4x150 SE | 261 | 0.208 | 0.08 | 0.27 | cs | 150 | 0.00403 | LV
NA2XS2Y 1x95 RM/25 12/20 kV | 216 | 0.313 | 0.132 | 0.252 | cs | 95 | 0.00403 | MV
NA2XS2Y 1x185 RM/25 12/20 kV | 273 | 0.161 | 0.117 | 0.362 | cs | 185 | 0.00403 | MV
NA2XS2Y 1x240 RM/25 12/20 kV | 304 | 0.122 | 0.112 | 0.421 | cs | 240 | 0.00403 | MV
NA2XS2Y 1x95 RM/25 6/10 kV | 315 | 0.313 | 0.123 | 0.249 | cs | 95 | 0.00403 | MV
NA2XS2Y 1x185 RM/25 6/10 kV | 406 | 0.161 | 0.11 | 0.358 | cs | 185 | 0.00403 | MV
NA2XS2Y 1x240 RM/25 6/10 kV | 456 | 0.122 | 0.105 | 0.416 | cs | 240 | 0.00403 | MV
NA2XS2Y 1x150 RM/25 12/20 kV | 250 | 0.206 | 0.116 | 0.319 | cs | 150 | 0.00403 | MV
NA2XS2Y 1x120 RM/25 12/20 kV | 230 | 0.253 | 0.119 | 0.283 | cs | 120 | 0.00403 | MV
NA2XS2Y 1x70 RM/25 12/20 kV | 190 | 0.443 | 0.132 | 0.22 | cs | 70 | 0.00403 | MV
NA2XS2Y 1x150 RM/25 6/10 kV | 360 | 0.206 | 0.11 | 0.315 | cs | 150 | 0.00403 | MV
NA2XS2Y 1x120 RM/25 6/10 kV | 340 | 0.253 | 0.113 | 0.28 | cs | 120 | 0.00403 | MV
NA2XS2Y 1x70 RM/25 6/10 kV | 280 | 0.443 | 0.123 | 0.217 | cs | 70 | 0.00403 | MV
N2XS(FL)2Y 1x120 RM/35 64/110 kV | 112 | 0.153 | 0.166 | 0.366 | cs | 120 | 0.00393 | HV
N2XS(FL)2Y 1x185 RM/35 64/110 kV | 125 | 0.099 | 0.156 | 0.457 | cs | 185 | 0.00393 | HV
N2XS(FL)2Y 1x240 RM/35 64/110 kV | 135 | 0.075 | 0.149 | 0.526 | cs | 240 | 0.00393 | HV
N2XS(FL)2Y 1x300 RM/35 64/110 kV | 144 | 0.06 | 0.144 | 0.588 | cs | 300 | 0.00393 | HV
15-AL1/3-ST1A 0.4 | 11 | 1.8769 | 0.35 | 0.105 | ol | 16 | 0.00403 | LV
24-AL1/4-ST1A 0.4 | 11.25 | 1.2012 | 0.335 | 0.14 | ol | 24 | 0.00403 | LV
48-AL1/8-ST1A 0.4 | 12.2 | 0.5939 | 0.3 | 0.21 | ol | 48 | 0.00403 | LV
94-AL1/15-ST1A 0.4 | 13.2 | 0.306 | 0.29 | 0.35 | ol | 94 | 0.00403 | LV
34-AL1/6-ST1A 10.0 | 9.7 | 0.8342 | 0.36 | 0.17 | ol | 34 | 0.00403 | MV
48-AL1/8-ST1A 10.0 | 10.1 | 0.5939 | 0.35 | 0.21 | ol | 48 | 0.00403 | MV
70-AL1/11-ST1A 10.0 | 10.4 | 0.4132 | 0.339 | 0.29 | ol | 70 | 0.00403 | MV
94-AL1/15-ST1A 10.0 | 10.75 | 0.306 | 0.33 | 0.35 | ol | 94 | 0.00403 | MV
122-AL1/20-ST1A 10.0 | 11.1 | 0.2376 | 0.323 | 0.41 | ol | 122 | 0.00403 | MV
149-AL1/24-ST1A 10.0 | 11.25 | 0.194 | 0.315 | 0.47 | ol | 149 | 0.00403 | MV
34-AL1/6-ST1A 20.0 | 9.15 | 0.8342 | 0.382 | 0.17 | ol | 34 | 0.00403 | MV
48-AL1/8-ST1A 20.0 | 9.5 | 0.5939 | 0.372 | 0.21 | ol | 48 | 0.00403 | MV
70-AL1/11-ST1A 20.0 | 9.7 | 0.4132 | 0.36 | 0.29 | ol | 70 | 0.00403 | MV
94-AL1/15-ST1A 20.0 | 10 | 0.306 | 0.35 | 0.35 | ol | 94 | 0.00403 | MV
122-AL1/20-ST1A 20.0 | 10.3 | 0.2376 | 0.344 | 0.41 | ol | 122 | 0.00403 | MV
149-AL1/24-ST1A 20.0 | 10.5 | 0.194 | 0.337 | 0.47 | ol | 149 | 0.00403 | MV
184-AL1/30-ST1A 20.0 | 10.75 | 0.1571 | 0.33 | 0.535 | ol | 184 | 0.00403 | MV
243-AL1/39-ST1A 20.0 | 11 | 0.1188 | 0.32 | 0.645 | ol | 243 | 0.00403 | MV
48-AL1/8-ST1A 110.0 | 8 | 0.5939 | 0.46 | 0.21 | ol | 48 | 0.00403 | HV
70-AL1/11-ST1A 110.0 | 8.4 | 0.4132 | 0.45 | 0.29 | ol | 70 | 0.00403 | HV
94-AL1/15-ST1A 110.0 | 8.65 | 0.306 | 0.44 | 0.35 | ol | 94 | 0.00403 | HV
122-AL1/20-ST1A 110.0 | 8.5 | 0.2376 | 0.43 | 0.41 | ol | 122 | 0.00403 | HV
149-AL1/24-ST1A 110.0 | 8.75 | 0.194 | 0.41 | 0.47 | ol | 149 | 0.00403 | HV
184-AL1/30-ST1A 110.0 | 8.8 | 0.1571 | 0.4 | 0.535 | ol | 184 | 0.00403 | HV
243-AL1/39-ST1A 110.0 | 9 | 0.1188 | 0.39 | 0.645 | ol | 243 | 0.00403 | HV
305-AL1/39-ST1A 110.0 | 9.2 | 0.0949 | 0.38 | 0.74 | ol | 305 | 0.00403 | HV
490-AL1/64-ST1A 110.0 | 9.75 | 0.059 | 0.37 | 0.96 | ol | 490 | 0.00403 | HV
679-AL1/86-ST1A 110.0 | 9.95 | 0.042 | 0.36 | 1.15 | ol | 679 | 0.00403 | HV
490-AL1/64-ST1A 220.0 | 10 | 0.059 | 0.285 | 0.96 | ol | 490 | 0.00403 | HV
679-AL1/86-ST1A 220.0 | 11.7 | 0.042 | 0.275 | 1.15 | ol | 679 | 0.00403 | HV
490-AL1/64-ST1A 380.0 | 11 | 0.059 | 0.253 | 0.96 | ol | 490 | 0.00403 | HV
679-AL1/86-ST1A 380.0 | 14.6 | 0.042 | 0.25 | 1.15 | ol | 679 | 0.00403 | HV

## trafo_std_types
| i0_percent | pfe_kw | vkr_percent | sn_mva | vn_lv_kv | vn_hv_kv | vk_percent | shift_degree | vector_group | tap_side | tap_neutral | tap_min | tap_max | tap_step_degree | tap_step_percent | tap_phase_shifter
160 MVA 380/110 kV | 0.06 | 60 | 0.25 | 160 | 110 | 380 | 12.2 | 0 | Yy0 | hv | 0 | -9 | 9 | 0 | 1.5 | FALSE
100 MVA 220/110 kV | 0.06 | 55 | 0.26 | 100 | 110 | 220 | 12 | 0 | Yy0 | hv | 0 | -9 | 9 | 0 | 1.5 | FALSE
63 MVA 110/20 kV | 0.04 | 22 | 0.32 | 63 | 20 | 110 | 18 | 150 | YNd5 | hv | 0 | -9 | 9 | 0 | 1.5 | FALSE
40 MVA 110/20 kV | 0.05 | 18 | 0.34 | 40 | 20 | 110 | 16.2 | 150 | YNd5 | hv | 0 | -9 | 9 | 0 | 1.5 | FALSE
25 MVA 110/20 kV | 0.07 | 14 | 0.41 | 25 | 20 | 110 | 12 | 150 | YNd5 | hv | 0 | -9 | 9 | 0 | 1.5 | FALSE
63 MVA 110/10 kV | 0.04 | 22 | 0.32 | 63 | 10 | 110 | 18 | 150 | YNd5 | hv | 0 | -9 | 9 | 0 | 1.5 | FALSE
40 MVA 110/10 kV | 0.05 | 18 | 0.34 | 40 | 10 | 110 | 16.2 | 150 | YNd5 | hv | 0 | -9 | 9 | 0 | 1.5 | FALSE
25 MVA 110/10 kV | 0.07 | 14 | 0.41 | 25 | 10 | 110 | 12 | 150 | YNd5 | hv | 0 | -9 | 9 | 0 | 1.5 | FALSE
0.25 MVA 20/0.4 kV | 0.32 | 0.8 | 1.44 | 0.25 | 0.4 | 20 | 6 | 150 | Yzn5 | hv | 0 | -2 | 2 | 0 | 2.5 | FALSE
0.4 MVA 20/0.4 kV | 0.3375 | 1.35 | 1.425 | 0.4 | 0.4 | 20 | 6 | 150 | Dyn5 | hv | 0 | -2 | 2 | 0 | 2.5 | FALSE
0.63 MVA 20/0.4 kV | 0.2619 | 1.65 | 1.206 | 0.63 | 0.4 | 20 | 6 | 150 | Dyn5 | hv | 0 | -2 | 2 | 0 | 2.5 | FALSE
0.25 MVA 10/0.4 kV | 0.24 | 0.6 | 1.2 | 0.25 | 0.4 | 10 | 4 | 150 | Dyn5 | hv | 0 | -2 | 2 | 0 | 2.5 | FALSE
0.4 MVA 10/0.4 kV | 0.2375 | 0.95 | 1.325 | 0.4 | 0.4 | 10 | 4 | 150 | Dyn5 | hv | 0 | -2 | 2 | 0 | 2.5 | FALSE
0.63 MVA 10/0.4 kV | 0.1873 | 1.18 | 1.0794 | 0.63 | 0.4 | 10 | 4 | 150 | Dyn5 | hv | 0 | -2 | 2 | 0 | 2.5 | FALSE

## trafo3w_std_types
| sn_hv_mva | sn_mv_mva | sn_lv_mva | vn_hv_kv | vn_mv_kv | vn_lv_kv | vk_hv_percent | vk_mv_percent | vk_lv_percent | vkr_hv_percent | vkr_mv_percent | vkr_lv_percent | pfe_kw | i0_percent | shift_mv_degree | shift_lv_degree | vector_group | tap_side | tap_neutral | tap_min | tap_max | tap_step_percent
63/25/38 MVA 110/20/10 kV | 63 | 25 | 38 | 110 | 20 | 10 | 10.4 | 10.4 | 10.4 | 0.28 | 0.32 | 0.35 | 35 | 0.89 | 0 | 0 | YN0yn0yn0 | hv | 0 | -10 | 10 | 1.2
63/25/38 MVA 110/10/10 kV | 63 | 25 | 38 | 110 | 10 | 10 | 10.4 | 10.4 | 10.4 | 0.28 | 0.32 | 0.35 | 35 | 0.89 | 0 | 0 | YN0yn0yn0 | hv | 0 | -10 | 10 | 1.2

## fuse_std_types
| fuse_type | i_rated_a | t_avg | t_min | t_total | x_avg | x_min | x_total
HV 100A | HV 100A | 100 | 0 | [10.0, 3.64, 0.854, 0.281, 0.1, 0.0531, 0.022, 0.01] | [10.0, 4.267, 1.21, 0.403, 0.1, 0.058, 0.022, 0.01] | 0 | [300.0, 350.0, 450.0, 550.0, 700.0, 850.0, 1200.0, 1752.0] | [600.0, 700.0, 900.0, 1150.0, 1665.0, 2000.0, 3000.0, 4313.0]
HV 10A | HV 10A | 10 | 0 | [10.0, 1675.0, 0.344, 0.156, 0.1, 0.0417, 0.0171, 0.01] | [10.0, 1.3, 0.3, 0.155, 0.1, 0.0555, 0.023, 0.01] | 0 | [30.0, 32.0, 35.0, 37.0, 39.0, 50.0, 70.0, 88.0] | [60.0, 70.0, 80.0, 87.0, 94.0, 110.0, 150.0, 216.0]
HV 125A | HV 125A | 125 | 0 | [10.0, 1.82, 0.344, 0.1, 0.0467, 0.0269, 0.01] | [10.0, 2.478, 0.426, 0.1, 0.0427, 0.0211, 0.01] | 0 | [375.0, 500.0, 700.0, 925.0, 1200.0, 1500.0, 2341.0] | [750.0, 1000.0, 1500.0, 2200.0, 3000.0, 4000.0, 5765.0]
HV 160A | HV 160A | 160 | 0 | [10.0, 4.15, 1.03, 0.198, 0.1, 0.051, 0.0172, 0.01] | [10.0, 2.3, 0.734, 0.274, 0.1, 0.046, 0.0177, 0.01] | 0 | [480.0, 550.0, 700.0, 1000.0, 1260.0, 1600.0, 2500.0, 3227.0] | [960.0, 1300.0, 1700.0, 2200.0, 2996.0, 4000.0, 6000.0, 7946.0]
HV 16A | HV 16A | 16 | 0 | [10.0, 0.352, 0.164, 0.1, 0.0649, 0.0342, 0.01] | [10.0, 2.34, 0.722, 0.181, 0.1, 0.055, 0.0296, 0.01] | 0 | [48.0, 60.0, 65.0, 71.0, 80.0, 100.0, 162.0] | [96.0, 110.0, 125.0, 150.0, 168.0, 200.0, 250.0, 398.0]
HV 200A | HV 200A | 200 | 0 | [10.0, 4.267, 1.21, 0.403, 0.1, 0.058, 0.022, 0.01] | [10.0, 3.73, 1.654, 0.328, 0.1, 0.0531, 0.019, 0.01] | 0 | [600.0, 700.0, 900.0, 1150.0, 1665.0, 2000.0, 3000.0, 4313.0] | [1200.0, 1500.0, 1800.0, 2700.0, 3960.0, 5000.0, 7500.0, 10620.0]
HV 20A | HV 20A | 20 | 0 | [10.0, 1.3, 0.3, 0.155, 0.1, 0.0555, 0.023, 0.01] | [10.0, 1.3, 0.161, 0.1, 0.0611, 0.0399, 0.0141, 0.01] | 0 | [60.0, 70.0, 80.0, 87.0, 94.0, 110.0, 150.0, 216.0] | [120.0, 150.0, 200.0, 223.0, 260.0, 300.0, 450.0, 532.0]
HV 25A | HV 25A | 25 | 0 | [10.0, 2.512, 0.833, 0.299, 0.1, 0.0372, 0.0223, 0.01] | [10.0, 3.125, 0.597, 0.198, 0.1, 0.0378, 0.022, 0.01] | 0 | [75.0, 82.0, 90.0, 100.0, 124.0, 170.0, 200.0, 289.0] | [150.0, 170.0, 210.0, 250.0, 294.0, 400.0, 500.0, 711.0]
HV 31.5A | HV 31.5A | 31.5 | 0 | [10.0, 2.34, 0.722, 0.181, 0.1, 0.055, 0.0296, 0.01] | [10.0, 2.84, 0.368, 0.164, 0.1, 0.0621, 0.0378, 0.0195, 0.01] | 0 | [95.0, 110.0, 125.0, 150.0, 165.0, 200.0, 250.0, 390.0] | [189.0, 220.0, 300.0, 350.0, 393.0, 450.0, 530.0, 700.0, 960.0]
HV 40A | HV 40A | 40 | 0 | [10.0, 1.3, 0.161, 0.1, 0.0611, 0.0399, 0.0141, 0.01] | [10.0, 2.05, 0.369, 0.198, 0.1, 0.051, 0.0298, 0.01] | 0 | [120.0, 150.0, 200.0, 223.0, 260.0, 300.0, 450.0, 532.0] | [240.0, 300.0, 400.0, 450.0, 530.0, 650.0, 800.0, 1311.0]
HV 50A | HV 50A | 50 | 0 | [10.0, 3.215, 0.597, 0.198, 0.1, 0.0378, 0.022, 0.01] | [10.0, 3.64, 0.854, 0.281, 0.1, 0.0531, 0.022, 0.01] | 0 | [150.0, 170.0, 210.0, 250.0, 294.0, 400.0, 500.0, 711.0] | [300.0, 350.0, 450.0, 550.0, 700.0, 850.0, 1200.0, 1752.0]
HV 6.3A | HV 6.3A | 6.3 | 0 | [10.0, 1.39, 0.344, 0.168, 0.1, 0.056, 0.0263, 0.01] | [10.0, 1.711, 0.516, 0.198, 0.1, 0.0634, 0.0303, 0.01] | 0 | [19.0, 19.5, 20.4, 20.8, 22.0, 25.0, 32.0, 48.0] | [38.0, 40.0, 43.0, 48.0, 53.0, 60.0, 75.0, 118.0]
HV 63A | HV 63A | 63 | 0 | [10.0, 2.84, 0.368, 0.164, 0.1, 0.0621, 0.0378, 0.0195, 0.01] | [10.0, 1.82, 0.344, 0.1, 0.0467, 0.0269, 0.01] | 0 | [189.0, 220.0, 300.0, 350.0, 393.0, 450.0, 530.0, 700.0, 961.0] | [378.0, 500.0, 700.0, 934.0, 1200.0, 1500.0, 2366.0]
HV 80A | HV 80A | 80 | 0 | [10.0, 2.05, 0.369, 0.198, 0.1, 0.051, 0.0298, 0.01] | [10.0, 4.15, 1.03, 0.198, 0.1, 0.051, 0.0172, 0.01] | 0 | [240.0, 300.0, 400.0, 450.0, 530.0, 650.0, 800.0, 1311.0] | [480.0, 550.0, 700.0, 1000.0, 1260.0, 1600.0, 2500.0, 3227.0]
Siemens NH-1-100 | Siemens NH-1-100 | 100 | [5400.0, 2000.0, 400.0, 20.0, 1.0, 0.2, 0.012, 0.004] | 0 | 0 | [150.0, 190.0, 250.0, 430.0, 900.0, 1250.0, 2700.0, 3600.0] | 0 | 0
Siemens NH-1-125 | Siemens NH-1-125 | 125 | [4800.0, 120.0, 7.0, 0.1, 0.004] | 0 | 0 | [180.0, 400.0, 740.0, 2000.0, 4250.0] | 0 | 0
Siemens NH-1-16 | Siemens NH-1-16 | 16 | [4000.0, 400.0, 2.0, 0.1, 0.04, 0.01] | 0 | 0 | [26.0, 35.0, 75.0, 150.0, 200.0, 300.0] | 0 | 0
Siemens NH-1-160 | Siemens NH-1-160 | 160 | [4800.0, 120.0, 7.0, 0.1, 0.004] | 0 | 0 | [210.0, 500.0, 900.0, 2300.0, 5000.0] | 0 | 0
Siemens NH-1-25 | Siemens NH-1-25 | 25 | [4000.0, 1000.0, 10.0, 0.2, 0.02, 0.01] | 0 | 0 | [40.0, 50.0, 100.0, 210.0, 400.0, 500.0] | 0 | 0
Siemens NH-1-50 | Siemens NH-1-50 | 50 | [4000.0, 40.0, 4.0, 1.0, 0.02, 0.01] | 0 | 0 | [86.0, 200.0, 300.0, 400.0, 1000.0, 1280.0] | 0 | 0
Siemens NH-1-63 | Siemens NH-1-63 | 63 | [4000.0, 100.0, 10.0, 2.0, 0.04, 0.01] | 0 | 0 | [100.0, 200.0, 300.0, 400.0, 1000.0, 1500.0] | 0 | 0
Siemens NH-1-80 | Siemens NH-1-80 | 80 | [4800.0, 120.0, 7.0, 0.1, 0.01] | 0 | 0 | [150.58, 250.0, 450.0, 1150.0, 2470.0] | 0 | 0
Siemens NH-2-1000 | Siemens NH-2-1000 | 1000 | [4800.0, 120.0, 7.0, 0.1, 0.004] | 0 | 0 | [1900.0, 3500.0, 8400.0, 24000.0, 52000.0] | 0 | 0
Siemens NH-2-200 | Siemens NH-2-200 | 200 | [4800.0, 120.0, 7.0, 0.1, 0.004] | 0 | 0 | [280.0, 650.0, 1200.0, 3000.0, 7000.0] | 0 | 0
Siemens NH-2-224 | Siemens NH-2-224 | 224 | [4800.0, 120.0, 7.0, 0.2, 0.04, 0.004] | 0 | 0 | [400.0, 750.0, 1453.0, 3025.0, 4315.0, 7600.0] | 0 | 0
Siemens NH-2-250 | Siemens NH-2-250 | 250 | [4800.0, 120.0, 7.0, 0.1, 0.004] | 0 | 0 | [450.0, 800.0, 1650.0, 4000.0, 8500.0] | 0 | 0
Siemens NH-2-315 | Siemens NH-2-315 | 315 | [4800.0, 120.0, 7.0, 0.1, 0.004] | 0 | 0 | [550.0, 920.0, 1900.0, 5000.0, 11000.0] | 0 | 0
Siemens NH-2-355 | Siemens NH-2-355 | 355 | [4800.0, 120.0, 6.0, 0.1, 0.004] | 0 | 0 | [650.0, 1116.27, 2350.0, 5840.0, 12790.0] | 0 | 0
Siemens NH-2-400 | Siemens NH-2-400 | 400 | [4800.0, 120.0, 7.0, 0.1, 0.004] | 0 | 0 | [720.0, 1350.0, 2800.0, 6500.0, 15000.0] | 0 | 0
Siemens NH-2-425 | Siemens NH-2-425 | 425 | [4800.0, 120.0, 7.0, 0.1, 0.004] | 0 | 0 | [850.0, 1500.0, 3050.0, 7500.0, 16500.0] | 0 | 0
Siemens NH-2-630 | Siemens NH-2-630 | 630 | [4800.0, 120.0, 7.0, 0.1, 0.004] | 0 | 0 | [1200.0, 2000.0, 4800.0, 12000.0, 26000.0] | 0 | 0

## dtypes
| element | column | dtype
0 | bus | name | object
1 | bus | vn_kv | float64
2 | bus | type | object
3 | bus | zone | object
4 | bus | in_service | bool
5 | load | name | object
6 | load | bus | uint32
7 | load | p_mw | float64
8 | load | q_mvar | float64
9 | load | const_z_percent | float64
10 | load | const_i_percent | float64
11 | load | sn_mva | float64
12 | load | scaling | float64
13 | load | in_service | bool
14 | load | type | object
15 | ext_grid | name | object
16 | ext_grid | bus | uint32
17 | ext_grid | vm_pu | float64
18 | ext_grid | va_degree | float64
19 | ext_grid | slack_weight | float64
20 | ext_grid | in_service | bool
21 | line | name | object
22 | line | std_type | object
23 | line | from_bus | uint32
24 | line | to_bus | uint32
25 | line | length_km | float64
26 | line | r_ohm_per_km | float64
27 | line | x_ohm_per_km | float64
28 | line | c_nf_per_km | float64
29 | line | g_us_per_km | float64
30 | line | max_i_ka | float64
31 | line | df | float64
32 | line | parallel | uint32
33 | line | type | object
34 | line | in_service | bool
35 | trafo | name | object
36 | trafo | std_type | object
37 | trafo | hv_bus | uint32
38 | trafo | lv_bus | uint32
39 | trafo | sn_mva | float64
40 | trafo | vn_hv_kv | float64
41 | trafo | vn_lv_kv | float64
42 | trafo | vk_percent | float64
43 | trafo | vkr_percent | float64
44 | trafo | pfe_kw | float64
45 | trafo | i0_percent | float64
46 | trafo | shift_degree | float64
47 | trafo | tap_side | object
48 | trafo | tap_neutral | int32
49 | trafo | tap_min | int32
50 | trafo | tap_max | int32
51 | trafo | tap_step_percent | float64
52 | trafo | tap_step_degree | float64
53 | trafo | tap_pos | int32
54 | trafo | tap_phase_shifter | bool
55 | trafo | parallel | uint32
56 | trafo | df | float64
57 | trafo | in_service | bool
58 | line_geodata | coords | object
59 | bus_geodata | x | float64
60 | bus_geodata | y | float64
61 | bus_geodata | coords | object

## parameters
| version | format_version | converged | OPF_converged | name | f_hz | sn_mva
0 | 2.14.6 | 2.14.0 | FALSE | FALSE |  | 50 | 1