## bus
| name | vn_kv | type | zone | in_service
0 | bus_LV_762-4_0_6_node_0 | 0.4 | n |  | TRUE
1 | bus_LV_762-4_0_6_node_7 | 0.4 | n |  | TRUE
2 | bus_LV_762-4_0_6_node_4 | 0.4 | n |  | TRUE
3 | bus_LV_762-4_0_6_node_300 | 0.4 | n |  | TRUE
4 | bus_LV_762-4_0_6_node_9 | 0.4 | n |  | TRUE
5 | bus_LV_762-4_0_6_node_15 | 0.4 | n |  | TRUE
6 | bus_LV_762-4_0_6_node_204 | 0.4 | n |  | TRUE
7 | bus_LV_762-4_0_6_node_1 | 0.4 | n |  | TRUE
8 | bus_LV_762-4_0_6_node_2 | 0.4 | n |  | TRUE
9 | bus_LV_762-4_0_6_node_3 | 0.4 | n |  | TRUE
10 | bus_LV_762-4_0_6_node_5 | 0.4 | n |  | TRUE
11 | bus_LV_762-4_0_6_node_6 | 0.4 | n |  | TRUE
12 | bus_LV_762-4_0_6_node_11 | 0.4 | n |  | TRUE
13 | bus_LV_762-4_0_6_node_12 | 0.4 | n |  | TRUE
14 | bus_LV_762-4_0_6_node_252 | 0.4 | n |  | TRUE
15 | bus_LV_762-4_0_6_node_301 | 0.4 | n |  | TRUE
16 | bus_LV_762-4_0_6_node_251 | 0.4 | n |  | TRUE
17 | bus_LV_762-4_0_6_node_8 | 0.4 | n |  | TRUE
18 | bus_LV_762-4_0_6_node_13 | 0.4 | n |  | TRUE
19 | bus_LV_762-4_0_6_node_14 | 0.4 | n |  | TRUE
20 | bus_LV_762-4_0_6_node_16 | 0.4 | n |  | TRUE
21 | bus_LV_762-4_0_6_node_93 | 0.4 | n |  | TRUE
22 | bus_LV_762-4_0_6_node_94 | 0.4 | n |  | TRUE
23 | bus_LV_762-4_0_6_node_95 | 0.4 | n |  | TRUE
24 | bus_LV_762-4_0_6_node_241 | 0.4 | n |  | TRUE
25 | bus_LV_762-4_0_6_node_242 | 0.4 | n |  | TRUE
26 | bus_LV_762-4_0_6_node_193 | 0.4 | n |  | TRUE
27 | bus_LV_762-4_0_6_node_96 | 0.4 | n |  | TRUE
28 | bus_LV_762-4_0_6_node_97 | 0.4 | n |  | TRUE
29 | bus_LV_762-4_0_6_node_245 | 0.4 | n |  | TRUE
30 | bus_LV_762-4_0_6_node_240 | 0.4 | n |  | TRUE
31 | bus_LV_762-4_0_6_node_100 | 0.4 | n |  | TRUE
32 | bus_LV_762-4_0_6_node_101 | 0.4 | n |  | TRUE
33 | bus_LV_762-4_0_6_node_102 | 0.4 | n |  | TRUE
34 | bus_LV_762-4_0_6_node_103 | 0.4 | n |  | TRUE
35 | bus_LV_762-4_0_6_node_104 | 0.4 | n |  | TRUE
36 | bus_LV_762-4_0_6_node_105 | 0.4 | n |  | TRUE
37 | bus_LV_762-4_0_6_node_120 | 0.4 | n |  | TRUE
38 | bus_LV_762-4_0_6_node_122 | 0.4 | n |  | TRUE
39 | bus_LV_762-4_0_6_node_121 | 0.4 | n |  | TRUE
40 | bus_LV_762-4_0_6_node_123 | 0.4 | n |  | TRUE
41 | bus_LV_762-4_0_6_node_109 | 0.4 | n |  | TRUE
42 | bus_LV_762-4_0_6_node_106 | 0.4 | n |  | TRUE
43 | bus_LV_762-4_0_6_node_107 | 0.4 | n |  | TRUE
44 | bus_LV_762-4_0_6_node_108 | 0.4 | n |  | TRUE
45 | bus_LV_762-4_0_6_node_132 | 0.4 | n |  | TRUE
46 | bus_LV_762-4_0_6_node_131 | 0.4 | n |  | TRUE
47 | bus_LV_762-4_0_6_node_110 | 0.4 | n |  | TRUE
48 | bus_LV_762-4_0_6_node_111 | 0.4 | n |  | TRUE
49 | bus_LV_762-4_0_6_node_112 | 0.4 | n |  | TRUE
50 | bus_LV_762-4_0_6_node_113 | 0.4 | n |  | TRUE
51 | bus_LV_762-4_0_6_node_114 | 0.4 | n |  | TRUE
52 | bus_LV_762-4_0_6_node_129 | 0.4 | n |  | TRUE
53 | bus_LV_762-4_0_6_node_261 | 0.4 | n |  | TRUE
54 | bus_LV_762-4_0_6_node_238 | 0.4 | n |  | TRUE
55 | bus_LV_762-4_0_6_node_140 | 0.4 | n |  | TRUE
56 | bus_LV_762-4_0_6_node_126 | 0.4 | n |  | TRUE
57 | bus_LV_762-4_0_6_node_307 | 0.4 | n |  | TRUE
58 | bus_LV_762-4_0_6_node_236 | 0.4 | n |  | TRUE
59 | bus_LV_762-4_0_6_node_115 | 0.4 | n |  | TRUE
60 | bus_LV_762-4_0_6_node_116 | 0.4 | n |  | TRUE
61 | bus_LV_762-4_0_6_node_117 | 0.4 | n |  | TRUE
62 | bus_LV_762-4_0_6_node_118 | 0.4 | n |  | TRUE
63 | bus_LV_762-4_0_6_node_119 | 0.4 | n |  | TRUE
64 | bus_LV_762-4_0_6_node_138 | 0.4 | n |  | TRUE
65 | bus_LV_762-4_0_6_node_137 | 0.4 | n |  | TRUE
66 | bus_LV_762-4_0_6_node_130 | 0.4 | n |  | TRUE
67 | bus_LV_762-4_0_6_node_127 | 0.4 | n |  | TRUE
68 | bus_LV_762-4_0_6_node_133 | 0.4 | n |  | TRUE
69 | bus_LV_762-4_0_6_node_125 | 0.4 | n |  | TRUE
70 | bus_LV_762-4_0_6_node_134 | 0.4 | n |  | TRUE
71 | bus_LV_762-4_0_6_node_136 | 0.4 | n |  | TRUE
72 | bus_LV_762-4_0_6_node_124 | 0.4 | n |  | TRUE
73 | bus_LV_762-4_0_6_node_128 | 0.4 | n |  | TRUE
74 | bus_LV_762-4_0_6_node_144 | 0.4 | n |  | TRUE
75 | bus_LV_762-4_0_6_node_135 | 0.4 | n |  | TRUE
76 | bus_LV_762-4_0_6_node_139 | 0.4 | n |  | TRUE
77 | bus_LV_762-4_0_6_node_146 | 0.4 | n |  | TRUE
78 | bus_LV_762-4_0_6_node_143 | 0.4 | n |  | TRUE
79 | bus_LV_762-4_0_6_node_141 | 0.4 | n |  | TRUE
80 | bus_LV_762-4_0_6_node_142 | 0.4 | n |  | TRUE
81 | bus_LV_762-4_0_6_node_145 | 0.4 | n |  | TRUE
82 | bus_LV_762-4_0_6_node_310 | 0.4 | n |  | TRUE
83 | bus_LV_762-4_0_6_node_147 | 0.4 | n |  | TRUE
84 | bus_LV_762-4_0_6_node_148 | 0.4 | n |  | TRUE
85 | bus_LV_762-4_0_6_node_287 | 0.4 | n |  | TRUE
86 | bus_LV_762-4_0_6_node_150 | 0.4 | n |  | TRUE
87 | bus_LV_762-4_0_6_node_286 | 0.4 | n |  | TRUE
88 | bus_LV_762-4_0_6_node_218 | 0.4 | n |  | TRUE
89 | bus_LV_762-4_0_6_node_219 | 0.4 | n |  | TRUE
90 | bus_LV_762-4_0_6_node_216 | 0.4 | n |  | TRUE
91 | bus_LV_762-4_0_6_node_156 | 0.4 | n |  | TRUE
92 | bus_LV_762-4_0_6_node_157 | 0.4 | n |  | TRUE
93 | bus_LV_762-4_0_6_node_158 | 0.4 | n |  | TRUE
94 | bus_LV_762-4_0_6_node_159 | 0.4 | n |  | TRUE
95 | bus_LV_762-4_0_6_node_160 | 0.4 | n |  | TRUE
96 | bus_LV_762-4_0_6_node_164 | 0.4 | n |  | TRUE
97 | bus_LV_762-4_0_6_node_161 | 0.4 | n |  | TRUE
98 | bus_LV_762-4_0_6_node_186 | 0.4 | n |  | TRUE
99 | bus_LV_762-4_0_6_node_185 | 0.4 | n |  | TRUE
100 | bus_LV_762-4_0_6_node_165 | 0.4 | n |  | TRUE
101 | bus_LV_762-4_0_6_node_166 | 0.4 | n |  | TRUE
102 | bus_LV_762-4_0_6_node_167 | 0.4 | n |  | TRUE
103 | bus_LV_762-4_0_6_node_168 | 0.4 | n |  | TRUE
104 | bus_LV_762-4_0_6_node_169 | 0.4 | n |  | TRUE
105 | bus_LV_762-4_0_6_node_170 | 0.4 | n |  | TRUE
106 | bus_LV_762-4_0_6_node_171 | 0.4 | n |  | TRUE
107 | bus_LV_762-4_0_6_node_174 | 0.4 | n |  | TRUE
108 | bus_LV_762-4_0_6_node_194 | 0.4 | n |  | TRUE
109 | bus_LV_762-4_0_6_node_172 | 0.4 | n |  | TRUE
110 | bus_LV_762-4_0_6_node_173 | 0.4 | n |  | TRUE
111 | bus_LV_762-4_0_6_node_192 | 0.4 | n |  | TRUE
112 | bus_LV_762-4_0_6_node_312 | 0.4 | n |  | TRUE
113 | bus_LV_762-4_0_6_node_198 | 0.4 | n |  | TRUE
114 | bus_LV_762-4_0_6_node_199 | 0.4 | n |  | TRUE
115 | bus_LV_762-4_0_6_node_200 | 0.4 | n |  | TRUE
116 | bus_LV_762-4_0_6_node_190 | 0.4 | n |  | TRUE
117 | bus_LV_762-4_0_6_node_191 | 0.4 | n |  | TRUE
118 | bus_LV_762-4_0_6_node_223 | 0.4 | n |  | TRUE
119 | bus_LV_762-4_0_6_node_291 | 0.4 | n |  | TRUE
120 | bus_LV_762-4_0_6_node_266 | 0.4 | n |  | TRUE
121 | bus_LV_762-4_0_6_node_222 | 0.4 | n |  | TRUE
122 | bus_LV_762-4_0_6_node_202 | 0.4 | n |  | TRUE
123 | bus_LV_762-4_0_6_node_203 | 0.4 | n |  | TRUE
124 | bus_LV_762-4_0_6_node_205 | 0.4 | n |  | TRUE
125 | bus_LV_762-4_0_6_node_214 | 0.4 | n |  | TRUE
126 | bus_LV_762-4_0_6_node_265 | 0.4 | n |  | TRUE
127 | bus_LV_762-4_0_6_node_210 | 0.4 | n |  | TRUE
128 | bus_LV_762-4_0_6_node_274 | 0.4 | n |  | TRUE
129 | bus_LV_762-4_0_6_node_273 | 0.4 | n |  | TRUE
130 | bus_LV_762-4_0_6_node_206 | 0.4 | n |  | TRUE
131 | bus_LV_762-4_0_6_node_207 | 0.4 | n |  | TRUE
132 | bus_LV_762-4_0_6_node_208 | 0.4 | n |  | TRUE
133 | bus_LV_762-4_0_6_node_209 | 0.4 | n |  | TRUE
134 | bus_LV_762-4_0_6_node_211 | 0.4 | n |  | TRUE
135 | bus_LV_762-4_0_6_node_215 | 0.4 | n |  | TRUE
136 | bus_LV_762-4_0_6_node_213 | 0.4 | n |  | TRUE
137 | bus_LV_762-4_0_6_node_262 | 0.4 | n |  | TRUE
138 | bus_LV_762-4_0_6_node_217 | 0.4 | n |  | TRUE
139 | bus_LV_762-4_0_6_node_225 | 0.4 | n |  | TRUE
140 | bus_LV_762-4_0_6_node_212 | 0.4 | n |  | TRUE
141 | bus_LV_762-4_0_6_node_263 | 0.4 | n |  | TRUE
142 | bus_LV_762-4_0_6_node_220 | 0.4 | n |  | TRUE
143 | bus_LV_762-4_0_6_node_221 | 0.4 | n |  | TRUE
144 | bus_LV_762-4_0_6_node_224 | 0.4 | n |  | TRUE
145 | bus_LV_762-4_0_6_node_235 | 0.4 | n |  | TRUE
146 | bus_LV_762-4_0_6_node_232 | 0.4 | n |  | TRUE
147 | bus_LV_762-4_0_6_node_305 | 0.4 | n |  | TRUE
148 | bus_LV_762-4_0_6_node_277 | 0.4 | n |  | TRUE
149 | bus_LV_762-4_0_6_node_233 | 0.4 | n |  | TRUE
150 | bus_LV_762-4_0_6_node_226 | 0.4 | n |  | TRUE
151 | bus_LV_762-4_0_6_node_227 | 0.4 | n |  | TRUE
152 | bus_LV_762-4_0_6_node_228 | 0.4 | n |  | TRUE
153 | bus_LV_762-4_0_6_node_229 | 0.4 | n |  | TRUE
154 | bus_LV_762-4_0_6_node_230 | 0.4 | n |  | TRUE
155 | bus_LV_762-4_0_6_node_231 | 0.4 | n |  | TRUE
156 | bus_LV_762-4_0_6_node_270 | 0.4 | n |  | TRUE
157 | bus_LV_762-4_0_6_node_269 | 0.4 | n |  | TRUE
158 | bus_LV_762-4_0_6_node_237 | 0.4 | n |  | TRUE
159 | bus_LV_762-4_0_6_node_234 | 0.4 | n |  | TRUE
160 | bus_LV_762-4_0_6_node_256 | 0.4 | n |  | TRUE
161 | bus_LV_762-4_0_6_node_258 | 0.4 | n |  | TRUE
162 | bus_LV_762-4_0_6_node_254 | 0.4 | n |  | TRUE
163 | bus_LV_762-4_0_6_node_278 | 0.4 | n |  | TRUE
164 | bus_LV_762-4_0_6_node_275 | 0.4 | n |  | TRUE
165 | bus_LV_762-4_0_6_node_239 | 0.4 | n |  | TRUE
166 | bus_LV_762-4_0_6_node_243 | 0.4 | n |  | TRUE
167 | bus_LV_762-4_0_6_node_244 | 0.4 | n |  | TRUE
168 | bus_LV_762-4_0_6_node_290 | 0.4 | n |  | TRUE
169 | bus_LV_762-4_0_6_node_289 | 0.4 | n |  | TRUE
170 | bus_LV_762-4_0_6_node_255 | 0.4 | n |  | TRUE
171 | bus_LV_762-4_0_6_node_257 | 0.4 | n |  | TRUE
172 | bus_LV_762-4_0_6_node_268 | 0.4 | n |  | TRUE
173 | bus_LV_762-4_0_6_node_271 | 0.4 | n |  | TRUE
174 | bus_LV_762-4_0_6_node_280 | 0.4 | n |  | TRUE
175 | bus_LV_762-4_0_6_node_264 | 0.4 | n |  | TRUE
176 | bus_LV_762-4_0_6_node_276 | 0.4 | n |  | TRUE
177 | bus_LV_762-4_0_6_node_296 | 0.4 | n |  | TRUE
178 | bus_LV_762-4_0_6_node_272 | 0.4 | n |  | TRUE
179 | bus_LV_762-4_0_6_node_311 | 0.4 | n |  | TRUE
180 | bus_LV_762-4_0_6_node_279 | 0.4 | n |  | TRUE
181 | bus_LV_762-4_0_6_node_288 | 0.4 | n |  | TRUE
182 | bus_LV_762-4_0_6_node_304 | 0.4 | n |  | TRUE
183 | bus_MV_208_0_node_19 | 20 | n |  | TRUE

## load
| name | bus | p_mw | q_mvar | const_z_percent | const_i_percent | sn_mva | scaling | in_service | type
0 | LV_762-4_0_6_load_0 | 0 | 0.00040576 | 0.00010169 | 0 | 0 |  | 1 | TRUE | wye
1 | LV_762-4_0_6_load_7 | 1 | 0.00049594 | 0.00012429 | 0 | 0 |  | 1 | TRUE | wye
2 | LV_762-4_0_6_load_4 | 2 | 0.00046289 | 0.00011601 | 0 | 0 |  | 1 | TRUE | wye
3 | LV_762-4_0_6_load_300 | 3 | 0.0021983 | 0.00055093 | 0 | 0 |  | 1 | TRUE | wye
4 | LV_762-4_0_6_load_9 | 4 | 0.00022646 | 5.6757e-05 | 0 | 0 |  | 1 | TRUE | wye
5 | LV_762-4_0_6_load_15 | 5 | 0.0005105 | 0.00012794 | 0 | 0 |  | 1 | TRUE | wye
6 | LV_762-4_0_6_load_204 | 6 | 0.0029367 | 0.000736 | 0 | 0 |  | 1 | TRUE | wye
7 | LV_762-4_0_6_load_1 | 7 | 0.00049412 | 0.00012384 | 0 | 0 |  | 1 | TRUE | wye
8 | LV_762-4_0_6_load_6 | 11 | 0.00029329 | 7.3507e-05 | 0 | 0 |  | 1 | TRUE | wye
9 | LV_762-4_0_6_load_11 | 12 | 0.00016922 | 4.2411e-05 | 0 | 0 |  | 1 | TRUE | wye
10 | LV_762-4_0_6_load_12 | 13 | 0.0012123 | 0.00030383 | 0 | 0 |  | 1 | TRUE | wye
11 | LV_762-4_0_6_load_301 | 15 | 0.00046698 | 0.00011704 | 0 | 0 |  | 1 | TRUE | wye
12 | LV_762-4_0_6_load_251 | 16 | 0.00021391 | 5.361e-05 | 0 | 0 |  | 1 | TRUE | wye
13 | LV_762-4_0_6_load_8 | 17 | 0.00036092 | 9.0455e-05 | 0 | 0 |  | 1 | TRUE | wye
14 | LV_762-4_0_6_load_13 | 18 | 0.00034835 | 8.7305e-05 | 0 | 0 |  | 1 | TRUE | wye
15 | LV_762-4_0_6_load_16 | 20 | 0.00029656 | 7.4326e-05 | 0 | 0 |  | 1 | TRUE | wye
16 | LV_762-4_0_6_load_93 | 21 | 9.6112e-05 | 2.4088e-05 | 0 | 0 |  | 1 | TRUE | wye
17 | LV_762-4_0_6_load_94 | 22 | 7.7008e-05 | 1.93e-05 | 0 | 0 |  | 1 | TRUE | wye
18 | LV_762-4_0_6_load_95 | 23 | 5.9465e-05 | 1.4903e-05 | 0 | 0 |  | 1 | TRUE | wye
19 | LV_762-4_0_6_load_241 | 24 | 9.1604e-05 | 2.2958e-05 | 0 | 0 |  | 1 | TRUE | wye
20 | LV_762-4_0_6_load_242 | 25 | 0.0001318 | 3.3031e-05 | 0 | 0 |  | 1 | TRUE | wye
21 | LV_762-4_0_6_load_193 | 26 | 6.8094e-05 | 1.7066e-05 | 0 | 0 |  | 1 | TRUE | wye
22 | LV_762-4_0_6_load_96 | 27 | 0.00023492 | 5.8877e-05 | 0 | 0 |  | 1 | TRUE | wye
23 | LV_762-4_0_6_load_97 | 28 | 0.00013204 | 3.3093e-05 | 0 | 0 |  | 1 | TRUE | wye
24 | LV_762-4_0_6_load_240 | 30 | 8.3505e-05 | 2.0928e-05 | 0 | 0 |  | 1 | TRUE | wye
25 | LV_762-4_0_6_load_100 | 31 | 0.00060639 | 0.00015197 | 0 | 0 |  | 1 | TRUE | wye
26 | LV_762-4_0_6_load_101 | 32 | 0.00017426 | 4.3674e-05 | 0 | 0 |  | 1 | TRUE | wye
27 | LV_762-4_0_6_load_103 | 34 | 0.0005867 | 0.00014704 | 0 | 0 |  | 1 | TRUE | wye
28 | LV_762-4_0_6_load_104 | 35 | 0.0027863 | 0.0006983 | 0 | 0 |  | 1 | TRUE | wye
29 | LV_762-4_0_6_load_105 | 36 | 0.0012785 | 0.00032043 | 0 | 0 |  | 1 | TRUE | wye
30 | LV_762-4_0_6_load_120 | 37 | 0.004595 | 0.0011516 | 0 | 0 |  | 1 | TRUE | wye
31 | LV_762-4_0_6_load_123 | 40 | 0.0015899 | 0.00039846 | 0 | 0 |  | 1 | TRUE | wye
32 | LV_762-4_0_6_load_106 | 42 | 0.00085339 | 0.00021388 | 0 | 0 |  | 1 | TRUE | wye
33 | LV_762-4_0_6_load_107 | 43 | 0.00015931 | 3.9926e-05 | 0 | 0 |  | 1 | TRUE | wye
34 | LV_762-4_0_6_load_108 | 44 | 0.0028132 | 0.00070506 | 0 | 0 |  | 1 | TRUE | wye
35 | LV_762-4_0_6_load_132 | 45 | 0.00086846 | 0.00021766 | 0 | 0 |  | 1 | TRUE | wye
36 | LV_762-4_0_6_load_110 | 47 | 0.0020481 | 0.0005133 | 0 | 0 |  | 1 | TRUE | wye
37 | LV_762-4_0_6_load_111 | 48 | 0.0018408 | 0.00046136 | 0 | 0 |  | 1 | TRUE | wye
38 | LV_762-4_0_6_load_112 | 49 | 0.0012816 | 0.00032121 | 0 | 0 |  | 1 | TRUE | wye
39 | LV_762-4_0_6_load_113 | 50 | 0.0013758 | 0.0003448 | 0 | 0 |  | 1 | TRUE | wye
40 | LV_762-4_0_6_load_261 | 53 | 0.001494 | 0.00037444 | 0 | 0 |  | 1 | TRUE | wye
41 | LV_762-4_0_6_load_238 | 54 | 0.0002439 | 6.1128e-05 | 0 | 0 |  | 1 | TRUE | wye
42 | LV_762-4_0_6_load_140 | 55 | 0.0005246 | 0.00013148 | 0 | 0 |  | 1 | TRUE | wye
43 | LV_762-4_0_6_load_307 | 57 | 0.0022582 | 0.00056596 | 0 | 0 |  | 1 | TRUE | wye
44 | LV_762-4_0_6_load_115 | 59 | 0.00094674 | 0.00023728 | 0 | 0 |  | 1 | TRUE | wye
45 | LV_762-4_0_6_load_116 | 60 | 0.00037236 | 9.3321e-05 | 0 | 0 |  | 1 | TRUE | wye
46 | LV_762-4_0_6_load_117 | 61 | 0.00099573 | 0.00024955 | 0 | 0 |  | 1 | TRUE | wye
47 | LV_762-4_0_6_load_119 | 63 | 0.0011628 | 0.00029143 | 0 | 0 |  | 1 | TRUE | wye
48 | LV_762-4_0_6_load_138 | 64 | 0.00039625 | 9.9311e-05 | 0 | 0 |  | 1 | TRUE | wye
49 | LV_762-4_0_6_load_137 | 65 | 0.00021779 | 5.4583e-05 | 0 | 0 |  | 1 | TRUE | wye
50 | LV_762-4_0_6_load_130 | 66 | 0.00017123 | 4.2915e-05 | 0 | 0 |  | 1 | TRUE | wye
51 | LV_762-4_0_6_load_127 | 67 | 0.0012732 | 0.00031909 | 0 | 0 |  | 1 | TRUE | wye
52 | LV_762-4_0_6_load_133 | 68 | 0.00087521 | 0.00021935 | 0 | 0 |  | 1 | TRUE | wye
53 | LV_762-4_0_6_load_125 | 69 | 0.00097607 | 0.00024463 | 0 | 0 |  | 1 | TRUE | wye
54 | LV_762-4_0_6_load_134 | 70 | 0.0011529 | 0.00028894 | 0 | 0 |  | 1 | TRUE | wye
55 | LV_762-4_0_6_load_136 | 71 | 0.0021558 | 0.0005403 | 0 | 0 |  | 1 | TRUE | wye
56 | LV_762-4_0_6_load_124 | 72 | 0.0005661 | 0.00014188 | 0 | 0 |  | 1 | TRUE | wye
57 | LV_762-4_0_6_load_128 | 73 | 0.0015251 | 0.00038224 | 0 | 0 |  | 1 | TRUE | wye
58 | LV_762-4_0_6_load_144 | 74 | 0.00078579 | 0.00019694 | 0 | 0 |  | 1 | TRUE | wye
59 | LV_762-4_0_6_load_135 | 75 | 0.00047172 | 0.00011822 | 0 | 0 |  | 1 | TRUE | wye
60 | LV_762-4_0_6_load_139 | 76 | 0.00055291 | 0.00013857 | 0 | 0 |  | 1 | TRUE | wye
61 | LV_762-4_0_6_load_146 | 77 | 0.00023531 | 5.8975e-05 | 0 | 0 |  | 1 | TRUE | wye
62 | LV_762-4_0_6_load_141 | 79 | 0.0012306 | 0.00030843 | 0 | 0 |  | 1 | TRUE | wye
63 | LV_762-4_0_6_load_142 | 80 | 0.0012679 | 0.00031776 | 0 | 0 |  | 1 | TRUE | wye
64 | LV_762-4_0_6_load_310 | 82 | 0.00027813 | 6.9705e-05 | 0 | 0 |  | 1 | TRUE | wye
65 | LV_762-4_0_6_load_147 | 83 | 0.0002183 | 5.4712e-05 | 0 | 0 |  | 1 | TRUE | wye
66 | LV_762-4_0_6_load_148 | 84 | 0.00030809 | 7.7215e-05 | 0 | 0 |  | 1 | TRUE | wye
67 | LV_762-4_0_6_load_287 | 85 | 0.00035433 | 8.8804e-05 | 0 | 0 |  | 1 | TRUE | wye
68 | LV_762-4_0_6_load_150 | 86 | 0.0011107 | 0.00027836 | 0 | 0 |  | 1 | TRUE | wye
69 | LV_762-4_0_6_load_286 | 87 | 0.00020674 | 5.1814e-05 | 0 | 0 |  | 1 | TRUE | wye
70 | LV_762-4_0_6_load_218 | 88 | 0.00016707 | 4.1871e-05 | 0 | 0 |  | 1 | TRUE | wye
71 | LV_762-4_0_6_load_219 | 89 | 0.00030313 | 7.5973e-05 | 0 | 0 |  | 1 | TRUE | wye
72 | LV_762-4_0_6_load_216 | 90 | 0.00026238 | 6.576e-05 | 0 | 0 |  | 1 | TRUE | wye
73 | LV_762-4_0_6_load_156 | 91 | 5.7201e-05 | 1.4336e-05 | 0 | 0 |  | 1 | TRUE | wye
74 | LV_762-4_0_6_load_158 | 93 | 0.00010961 | 2.747e-05 | 0 | 0 |  | 1 | TRUE | wye
75 | LV_762-4_0_6_load_160 | 95 | 6.5785e-05 | 1.6487e-05 | 0 | 0 |  | 1 | TRUE | wye
76 | LV_762-4_0_6_load_164 | 96 | 0.00013904 | 3.4847e-05 | 0 | 0 |  | 1 | TRUE | wye
77 | LV_762-4_0_6_load_161 | 97 | 9.0366e-05 | 2.2648e-05 | 0 | 0 |  | 1 | TRUE | wye
78 | LV_762-4_0_6_load_186 | 98 | 8.6572e-05 | 2.1697e-05 | 0 | 0 |  | 1 | TRUE | wye
79 | LV_762-4_0_6_load_185 | 99 | 8.3601e-05 | 2.0952e-05 | 0 | 0 |  | 1 | TRUE | wye
80 | LV_762-4_0_6_load_165 | 100 | 6.5973e-05 | 1.6535e-05 | 0 | 0 |  | 1 | TRUE | wye
81 | LV_762-4_0_6_load_166 | 101 | 0.00010999 | 2.7566e-05 | 0 | 0 |  | 1 | TRUE | wye
82 | LV_762-4_0_6_load_168 | 103 | 9.2803e-05 | 2.3259e-05 | 0 | 0 |  | 1 | TRUE | wye
83 | LV_762-4_0_6_load_169 | 104 | 7.9082e-05 | 1.982e-05 | 0 | 0 |  | 1 | TRUE | wye
84 | LV_762-4_0_6_load_170 | 105 | 5.4484e-05 | 1.3655e-05 | 0 | 0 |  | 1 | TRUE | wye
85 | LV_762-4_0_6_load_174 | 107 | 0.00034678 | 8.6912e-05 | 0 | 0 |  | 1 | TRUE | wye
86 | LV_762-4_0_6_load_172 | 109 | 0.0001339 | 3.3559e-05 | 0 | 0 |  | 1 | TRUE | wye
87 | LV_762-4_0_6_load_173 | 110 | 5.2938e-05 | 1.3267e-05 | 0 | 0 |  | 1 | TRUE | wye
88 | LV_762-4_0_6_load_312 | 112 | 4.7656e-05 | 1.1944e-05 | 0 | 0 |  | 1 | TRUE | wye
89 | LV_762-4_0_6_load_199 | 114 | 0.00052407 | 0.00013134 | 0 | 0 |  | 1 | TRUE | wye
90 | LV_762-4_0_6_load_200 | 115 | 7.6295e-05 | 1.9121e-05 | 0 | 0 |  | 1 | TRUE | wye
91 | LV_762-4_0_6_load_190 | 116 | 0.00016681 | 4.1806e-05 | 0 | 0 |  | 1 | TRUE | wye
92 | LV_762-4_0_6_load_191 | 117 | 8.8437e-05 | 2.2164e-05 | 0 | 0 |  | 1 | TRUE | wye
93 | LV_762-4_0_6_load_223 | 118 | 9.2521e-05 | 2.3188e-05 | 0 | 0 |  | 1 | TRUE | wye
94 | LV_762-4_0_6_load_291 | 119 | 0.00016769 | 4.2028e-05 | 0 | 0 |  | 1 | TRUE | wye
95 | LV_762-4_0_6_load_203 | 123 | 0.0010819 | 0.00027114 | 0 | 0 |  | 1 | TRUE | wye
96 | LV_762-4_0_6_load_205 | 124 | 0.0011914 | 0.00029858 | 0 | 0 |  | 1 | TRUE | wye
97 | LV_762-4_0_6_load_214 | 125 | 0.0010038 | 0.00025159 | 0 | 0 |  | 1 | TRUE | wye
98 | LV_762-4_0_6_load_273 | 129 | 0.0034183 | 0.00085672 | 0 | 0 |  | 1 | TRUE | wye
99 | LV_762-4_0_6_load_206 | 130 | 0.00026369 | 6.6086e-05 | 0 | 0 |  | 1 | TRUE | wye
100 | LV_762-4_0_6_load_207 | 131 | 0.00024937 | 6.2497e-05 | 0 | 0 |  | 1 | TRUE | wye
101 | LV_762-4_0_6_load_211 | 134 | 0.00035396 | 8.8711e-05 | 0 | 0 |  | 1 | TRUE | wye
102 | LV_762-4_0_6_load_215 | 135 | 0.00027622 | 6.9227e-05 | 0 | 0 |  | 1 | TRUE | wye
103 | LV_762-4_0_6_load_213 | 136 | 0.00060192 | 0.00015086 | 0 | 0 |  | 1 | TRUE | wye
104 | LV_762-4_0_6_load_262 | 137 | 0.0080322 | 0.0020131 | 0 | 0 |  | 1 | TRUE | wye
105 | LV_762-4_0_6_load_217 | 138 | 0.00079436 | 0.00019909 | 0 | 0 |  | 1 | TRUE | wye
106 | LV_762-4_0_6_load_225 | 139 | 0.00017426 | 4.3673e-05 | 0 | 0 |  | 1 | TRUE | wye
107 | LV_762-4_0_6_load_212 | 140 | 0.00085601 | 0.00021454 | 0 | 0 |  | 1 | TRUE | wye
108 | LV_762-4_0_6_load_220 | 142 | 7.5655e-05 | 1.8961e-05 | 0 | 0 |  | 1 | TRUE | wye
109 | LV_762-4_0_6_load_221 | 143 | 0.00016232 | 4.0682e-05 | 0 | 0 |  | 1 | TRUE | wye
110 | LV_762-4_0_6_load_235 | 145 | 0.00022612 | 5.667e-05 | 0 | 0 |  | 1 | TRUE | wye
111 | LV_762-4_0_6_load_232 | 146 | 0.0001339 | 3.3558e-05 | 0 | 0 |  | 1 | TRUE | wye
112 | LV_762-4_0_6_load_305 | 147 | 7.7616e-05 | 1.9452e-05 | 0 | 0 |  | 1 | TRUE | wye
113 | LV_762-4_0_6_load_233 | 149 | 0.00010907 | 2.7334e-05 | 0 | 0 |  | 1 | TRUE | wye
114 | LV_762-4_0_6_load_226 | 150 | 0.0012899 | 0.00032329 | 0 | 0 |  | 1 | TRUE | wye
115 | LV_762-4_0_6_load_227 | 151 | 0.0003824 | 9.5839e-05 | 0 | 0 |  | 1 | TRUE | wye
116 | LV_762-4_0_6_load_229 | 153 | 0.00058871 | 0.00014754 | 0 | 0 |  | 1 | TRUE | wye
117 | LV_762-4_0_6_load_231 | 155 | 0.000339 | 8.4961e-05 | 0 | 0 |  | 1 | TRUE | wye
118 | LV_762-4_0_6_load_270 | 156 | 0.0038281 | 0.00095941 | 0 | 0 |  | 1 | TRUE | wye
119 | LV_762-4_0_6_load_269 | 157 | 0.0032504 | 0.00081463 | 0 | 0 |  | 1 | TRUE | wye
120 | LV_762-4_0_6_load_237 | 158 | 0.00027901 | 6.9926e-05 | 0 | 0 |  | 1 | TRUE | wye
121 | LV_762-4_0_6_load_254 | 162 | 0.00026156 | 6.5554e-05 | 0 | 0 |  | 1 | TRUE | wye
122 | LV_762-4_0_6_load_278 | 163 | 0.00024761 | 6.2056e-05 | 0 | 0 |  | 1 | TRUE | wye
123 | LV_762-4_0_6_load_275 | 164 | 0.00015624 | 3.9157e-05 | 0 | 0 |  | 1 | TRUE | wye
124 | LV_762-4_0_6_load_239 | 165 | 0.00091021 | 0.00022812 | 0 | 0 |  | 1 | TRUE | wye
125 | LV_762-4_0_6_load_243 | 166 | 4.7693e-05 | 1.1953e-05 | 0 | 0 |  | 1 | TRUE | wye
126 | LV_762-4_0_6_load_244 | 167 | 6.9518e-05 | 1.7423e-05 | 0 | 0 |  | 1 | TRUE | wye
127 | LV_762-4_0_6_load_290 | 168 | 5.8552e-05 | 1.4675e-05 | 0 | 0 |  | 1 | TRUE | wye
128 | LV_762-4_0_6_load_289 | 169 | 5.2634e-05 | 1.3191e-05 | 0 | 0 |  | 1 | TRUE | wye
129 | LV_762-4_0_6_load_255 | 170 | 0.0016457 | 0.00041246 | 0 | 0 |  | 1 | TRUE | wye
130 | LV_762-4_0_6_load_257 | 171 | 0.00076608 | 0.000192 | 0 | 0 |  | 1 | TRUE | wye
131 | LV_762-4_0_6_load_268 | 172 | 0.0017353 | 0.0004349 | 0 | 0 |  | 1 | TRUE | wye
132 | LV_762-4_0_6_load_280 | 174 | 0.0010127 | 0.0002538 | 0 | 0 |  | 1 | TRUE | wye
133 | LV_762-4_0_6_load_276 | 176 | 0.0033177 | 0.00083148 | 0 | 0 |  | 1 | TRUE | wye
134 | LV_762-4_0_6_load_296 | 177 | 0.0017611 | 0.00044137 | 0 | 0 |  | 1 | TRUE | wye
135 | LV_762-4_0_6_load_272 | 178 | 0.002372 | 0.00059448 | 0 | 0 |  | 1 | TRUE | wye
136 | LV_762-4_0_6_load_311 | 179 | 8.3038e-05 | 2.0811e-05 | 0 | 0 |  | 1 | TRUE | wye
137 | LV_762-4_0_6_load_279 | 180 | 0.0024426 | 0.00061218 | 0 | 0 |  | 1 | TRUE | wye
138 | LV_762-4_0_6_load_288 | 181 | 4.9965e-05 | 1.2522e-05 | 0 | 0 |  | 1 | TRUE | wye
139 | LV_762-4_0_6_load_304 | 182 | 0.00015069 | 3.7767e-05 | 0 | 0 |  | 1 | TRUE | wye

## ext_grid
| name | bus | vm_pu | va_degree | slack_weight | in_service
0 |  | 156 | 1 | 0 | 1 | TRUE

## line
| name | std_type | from_bus | to_bus | length_km | r_ohm_per_km | x_ohm_per_km | c_nf_per_km | g_us_per_km | max_i_ka | df | parallel | type | in_service
0 | LV_762-4_0_6_line_0 | NAYY 4x150 SE | 0 | 1 | 0.48066 | 0.208 | 0.08 | 261 | 0 | 0.27 | 1 | 1 | cs | TRUE
1 | LV_762-4_0_6_line_1 | NAYY 4x150 SE | 1 | 2 | 0.1232 | 0.208 | 0.08 | 261 | 0 | 0.27 | 1 | 1 | cs | TRUE
2 | LV_762-4_0_6_line_2 | NAYY 4x150 SE | 2 | 8 | 0.0034044 | 0.208 | 0.08 | 261 | 0 | 0.27 | 1 | 1 | cs | TRUE
3 | LV_762-4_0_6_line_3 | NAYY 4x150 SE | 3 | 4 | 0.12114 | 0.208 | 0.08 | 261 | 0 | 0.27 | 1 | 1 | cs | TRUE
4 | LV_762-4_0_6_line_4 | NAYY 4x150 SE | 3 | 5 | 0.24104 | 0.208 | 0.08 | 261 | 0 | 0.27 | 1 | 1 | cs | TRUE
5 | LV_762-4_0_6_line_5 | NAYY 4x150 SE | 3 | 6 | 0.19624 | 0.208 | 0.08 | 261 | 0 | 0.27 | 1 | 1 | cs | TRUE
6 | LV_762-4_0_6_line_6 | NAYY 4x150 SE | 4 | 17 | 0.11331 | 0.208 | 0.08 | 261 | 0 | 0.27 | 1 | 1 | cs | TRUE
7 | LV_762-4_0_6_line_7 | NAYY 4x150 SE | 5 | 20 | 0.14502 | 0.208 | 0.08 | 261 | 0 | 0.27 | 1 | 1 | cs | TRUE
8 | LV_762-4_0_6_line_8 | NAYY 4x150 SE | 5 | 19 | 0.0093561 | 0.208 | 0.08 | 261 | 0 | 0.27 | 1 | 1 | cs | TRUE
9 | LV_762-4_0_6_line_9 | NAYY 4x150 SE | 6 | 122 | 0.14022 | 0.208 | 0.08 | 261 | 0 | 0.27 | 1 | 1 | cs | TRUE
10 | LV_762-4_0_6_line_10 | NAYY 4x150 SE | 7 | 8 | 0.025512 | 0.208 | 0.08 | 261 | 0 | 0.27 | 1 | 1 | cs | TRUE
11 | LV_762-4_0_6_line_11 | NAYY 4x150 SE | 7 | 9 | 0.024009 | 0.208 | 0.08 | 261 | 0 | 0.27 | 1 | 1 | cs | TRUE
12 | LV_762-4_0_6_line_12 | NAYY 4x150 SE | 8 | 10 | 0.042684 | 0.208 | 0.08 | 261 | 0 | 0.27 | 1 | 1 | cs | TRUE
13 | LV_762-4_0_6_line_13 | NAYY 4x150 SE | 9 | 11 | 0.015212 | 0.208 | 0.08 | 261 | 0 | 0.27 | 1 | 1 | cs | TRUE
14 | LV_762-4_0_6_line_14 | NAYY 4x150 SE | 10 | 12 | 0.022282 | 0.208 | 0.08 | 261 | 0 | 0.27 | 1 | 1 | cs | TRUE
15 | LV_762-4_0_6_line_15 | NAYY 4x150 SE | 12 | 13 | 0.038021 | 0.208 | 0.08 | 261 | 0 | 0.27 | 1 | 1 | cs | TRUE
16 | LV_762-4_0_6_line_16 | NAYY 4x150 SE | 13 | 18 | 0.011267 | 0.208 | 0.08 | 261 | 0 | 0.27 | 1 | 1 | cs | TRUE
17 | LV_762-4_0_6_line_17 | NAYY 4x150 SE | 14 | 15 | 0.1266 | 0.208 | 0.08 | 261 | 0 | 0.27 | 1 | 1 | cs | TRUE
18 | LV_762-4_0_6_line_18 | NAYY 4x150 SE | 14 | 16 | 0.12276 | 0.208 | 0.08 | 261 | 0 | 0.27 | 1 | 1 | cs | TRUE
19 | LV_762-4_0_6_line_19 | NAYY 4x150 SE | 15 | 20 | 0.21096 | 0.208 | 0.08 | 261 | 0 | 0.27 | 1 | 1 | cs | TRUE
20 | LV_762-4_0_6_line_20 | NAYY 4x150 SE | 18 | 19 | 0.010934 | 0.208 | 0.08 | 261 | 0 | 0.27 | 1 | 1 | cs | TRUE
21 | LV_762-4_0_6_line_21 | NAYY 4x150 SE | 21 | 22 | 0.011459 | 0.208 | 0.08 | 261 | 0 | 0.27 | 1 | 1 | cs | TRUE
22 | LV_762-4_0_6_line_22 | NAYY 4x150 SE | 22 | 23 | 0.1145 | 0.208 | 0.08 | 261 | 0 | 0.27 | 1 | 1 | cs | TRUE
23 | LV_762-4_0_6_line_23 | NAYY 4x150 SE | 23 | 27 | 0.0018204 | 0.208 | 0.08 | 261 | 0 | 0.27 | 1 | 1 | cs | TRUE
24 | LV_762-4_0_6_line_24 | NAYY 4x150 SE | 24 | 25 | 0.19709 | 0.208 | 0.08 | 261 | 0 | 0.27 | 1 | 1 | cs | TRUE
25 | LV_762-4_0_6_line_25 | NAYY 4x150 SE | 24 | 26 | 0.1148 | 0.208 | 0.08 | 261 | 0 | 0.27 | 1 | 1 | cs | TRUE
26 | LV_762-4_0_6_line_26 | NAYY 4x150 SE | 25 | 166 | 0.13617 | 0.208 | 0.08 | 261 | 0 | 0.27 | 1 | 1 | cs | TRUE
27 | LV_762-4_0_6_line_27 | NAYY 4x150 SE | 26 | 117 | 0.030791 | 0.208 | 0.08 | 261 | 0 | 0.27 | 1 | 1 | cs | TRUE
28 | LV_762-4_0_6_line_28 | NAYY 4x150 SE | 27 | 28 | 0.018317 | 0.208 | 0.08 | 261 | 0 | 0.27 | 1 | 1 | cs | TRUE
29 | LV_762-4_0_6_line_29 | NAYY 4x150 SE | 28 | 29 | 0.43757 | 0.208 | 0.08 | 261 | 0 | 0.27 | 1 | 1 | cs | TRUE
30 | LV_762-4_0_6_line_30 | NAYY 4x150 SE | 29 | 30 | 0.11707 | 0.208 | 0.08 | 261 | 0 | 0.27 | 1 | 1 | cs | TRUE
31 | LV_762-4_0_6_line_31 | NAYY 4x150 SE | 30 | 108 | 0.063609 | 0.208 | 0.08 | 261 | 0 | 0.27 | 1 | 1 | cs | TRUE
32 | LV_762-4_0_6_line_32 | NAYY 4x150 SE | 31 | 32 | 0.000101 | 0.208 | 0.08 | 261 | 0 | 0.27 | 1 | 1 | cs | TRUE
33 | LV_762-4_0_6_line_33 | NAYY 4x150 SE | 31 | 33 | 0.022784 | 0.208 | 0.08 | 261 | 0 | 0.27 | 1 | 1 | cs | TRUE
34 | LV_762-4_0_6_line_34 | NAYY 4x150 SE | 32 | 34 | 0.076152 | 0.208 | 0.08 | 261 | 0 | 0.27 | 1 | 1 | cs | TRUE
35 | LV_762-4_0_6_line_35 | NAYY 4x150 SE | 33 | 35 | 0.023803 | 0.208 | 0.08 | 261 | 0 | 0.27 | 1 | 1 | cs | TRUE
36 | LV_762-4_0_6_line_36 | NAYY 4x150 SE | 33 | 36 | 0.021595 | 0.208 | 0.08 | 261 | 0 | 0.27 | 1 | 1 | cs | TRUE
37 | LV_762-4_0_6_line_37 | NAYY 4x150 SE | 35 | 37 | 0.0042441 | 0.208 | 0.08 | 261 | 0 | 0.27 | 1 | 1 | cs | TRUE
38 | LV_762-4_0_6_line_38 | NAYY 4x150 SE | 36 | 38 | 0.033026 | 0.208 | 0.08 | 261 | 0 | 0.27 | 1 | 1 | cs | TRUE
39 | LV_762-4_0_6_line_39 | NAYY 4x150 SE | 37 | 39 | 0.067044 | 0.208 | 0.08 | 261 | 0 | 0.27 | 1 | 1 | cs | TRUE
40 | LV_762-4_0_6_line_40 | NAYY 4x150 SE | 38 | 40 | 0.023986 | 0.208 | 0.08 | 261 | 0 | 0.27 | 1 | 1 | cs | TRUE
41 | LV_762-4_0_6_line_41 | NAYY 4x150 SE | 38 | 41 | 0.016238 | 0.208 | 0.08 | 261 | 0 | 0.27 | 1 | 1 | cs | TRUE
42 | LV_762-4_0_6_line_42 | NAYY 4x150 SE | 39 | 67 | 0.026617 | 0.208 | 0.08 | 261 | 0 | 0.27 | 1 | 1 | cs | TRUE
43 | LV_762-4_0_6_line_43 | NAYY 4x150 SE | 39 | 68 | 0.0084272 | 0.208 | 0.08 | 261 | 0 | 0.27 | 1 | 1 | cs | TRUE
44 | LV_762-4_0_6_line_44 | NAYY 4x150 SE | 40 | 71 | 0.0132 | 0.208 | 0.08 | 261 | 0 | 0.27 | 1 | 1 | cs | TRUE
45 | LV_762-4_0_6_line_45 | NAYY 4x150 SE | 41 | 45 | 0.0064899 | 0.208 | 0.08 | 261 | 0 | 0.27 | 1 | 1 | cs | TRUE
46 | LV_762-4_0_6_line_46 | NAYY 4x150 SE | 41 | 44 | 0.016927 | 0.208 | 0.08 | 261 | 0 | 0.27 | 1 | 1 | cs | TRUE
47 | LV_762-4_0_6_line_47 | NAYY 4x150 SE | 42 | 43 | 0.021321 | 0.208 | 0.08 | 261 | 0 | 0.27 | 1 | 1 | cs | TRUE
48 | LV_762-4_0_6_line_48 | NAYY 4x150 SE | 42 | 44 | 0.020247 | 0.208 | 0.08 | 261 | 0 | 0.27 | 1 | 1 | cs | TRUE
49 | LV_762-4_0_6_line_49 | NAYY 4x150 SE | 45 | 46 | 0.0055539 | 0.208 | 0.08 | 261 | 0 | 0.27 | 1 | 1 | cs | TRUE
50 | LV_762-4_0_6_line_50 | NAYY 4x150 SE | 46 | 66 | 0.15074 | 0.208 | 0.08 | 261 | 0 | 0.27 | 1 | 1 | cs | TRUE
51 | LV_762-4_0_6_line_51 | NAYY 4x150 SE | 46 | 63 | 0.025781 | 0.208 | 0.08 | 261 | 0 | 0.27 | 1 | 1 | cs | TRUE
52 | LV_762-4_0_6_line_52 | NAYY 4x150 SE | 47 | 48 | 0.0099003 | 0.208 | 0.08 | 261 | 0 | 0.27 | 1 | 3 | cs | TRUE
53 | LV_762-4_0_6_line_53 | NAYY 4x150 SE | 47 | 49 | 0.056139 | 0.208 | 0.08 | 261 | 0 | 0.27 | 1 | 3 | cs | TRUE
54 | LV_762-4_0_6_line_54 | NAYY 4x150 SE | 48 | 50 | 0.014964 | 0.208 | 0.08 | 261 | 0 | 0.27 | 1 | 3 | cs | TRUE
55 | LV_762-4_0_6_line_55 | NAYY 4x150 SE | 49 | 51 | 0.032346 | 0.208 | 0.08 | 261 | 0 | 0.27 | 1 | 3 | cs | TRUE
56 | LV_762-4_0_6_line_56 | NAYY 4x150 SE | 50 | 52 | 0.029771 | 0.208 | 0.08 | 261 | 0 | 0.27 | 1 | 3 | cs | TRUE
57 | LV_762-4_0_6_line_57 | NAYY 4x150 SE | 51 | 53 | 0.085068 | 0.208 | 0.08 | 261 | 0 | 0.27 | 1 | 1 | cs | TRUE
58 | LV_762-4_0_6_line_58 | NAYY 4x150 SE | 51 | 54 | 0.13411 | 0.208 | 0.08 | 261 | 0 | 0.27 | 1 | 3 | cs | TRUE
59 | LV_762-4_0_6_line_59 | NAYY 4x150 SE | 52 | 55 | 0.022635 | 0.208 | 0.08 | 261 | 0 | 0.27 | 1 | 1 | cs | TRUE
60 | LV_762-4_0_6_line_60 | NAYY 4x150 SE | 52 | 56 | 0.008956 | 0.208 | 0.08 | 261 | 0 | 0.27 | 1 | 2 | cs | TRUE
61 | LV_762-4_0_6_line_61 | NAYY 4x150 SE | 53 | 57 | 0.49075 | 0.208 | 0.08 | 261 | 0 | 0.27 | 1 | 1 | cs | TRUE
62 | LV_762-4_0_6_line_62 | NAYY 4x150 SE | 54 | 58 | 0.083218 | 0.208 | 0.08 | 261 | 0 | 0.27 | 1 | 3 | cs | TRUE
63 | LV_762-4_0_6_line_63 | NAYY 4x150 SE | 55 | 74 | 0.0037911 | 0.208 | 0.08 | 261 | 0 | 0.27 | 1 | 1 | cs | TRUE
64 | LV_762-4_0_6_line_64 | NAYY 4x150 SE | 56 | 73 | 0.1852 | 0.208 | 0.08 | 261 | 0 | 0.27 | 1 | 1 | cs | TRUE
65 | LV_762-4_0_6_line_65 | NAYY 4x150 SE | 56 | 72 | 0.12107 | 0.208 | 0.08 | 261 | 0 | 0.27 | 1 | 2 | cs | TRUE
66 | LV_762-4_0_6_line_66 | NAYY 4x150 SE | 58 | 158 | 0.034294 | 0.208 | 0.08 | 261 | 0 | 0.27 | 1 | 1 | cs | TRUE
67 | LV_762-4_0_6_line_67 | NAYY 4x150 SE | 58 | 155 | 0.059729 | 0.208 | 0.08 | 261 | 0 | 0.27 | 1 | 3 | cs | TRUE
68 | LV_762-4_0_6_line_68 | NAYY 4x150 SE | 59 | 60 | 0.011007 | 0.208 | 0.08 | 261 | 0 | 0.27 | 1 | 1 | cs | TRUE
69 | LV_762-4_0_6_line_69 | NAYY 4x150 SE | 59 | 61 | 0.016317 | 0.208 | 0.08 | 261 | 0 | 0.27 | 1 | 1 | cs | TRUE
70 | LV_762-4_0_6_line_70 | NAYY 4x150 SE | 60 | 62 | 0.012914 | 0.208 | 0.08 | 261 | 0 | 0.27 | 1 | 1 | cs | TRUE
71 | LV_762-4_0_6_line_71 | NAYY 4x150 SE | 61 | 63 | 0.0073 | 0.208 | 0.08 | 261 | 0 | 0.27 | 1 | 1 | cs | TRUE
72 | LV_762-4_0_6_line_72 | NAYY 4x150 SE | 62 | 64 | 0.027381 | 0.208 | 0.08 | 261 | 0 | 0.27 | 1 | 1 | cs | TRUE
73 | LV_762-4_0_6_line_73 | NAYY 4x150 SE | 62 | 65 | 0.032828 | 0.208 | 0.08 | 261 | 0 | 0.27 | 1 | 1 | cs | TRUE
74 | LV_762-4_0_6_line_74 | NAYY 4x150 SE | 67 | 69 | 0.073747 | 0.208 | 0.08 | 261 | 0 | 0.27 | 1 | 1 | cs | TRUE
75 | LV_762-4_0_6_line_75 | NAYY 4x150 SE | 68 | 70 | 0.013032 | 0.208 | 0.08 | 261 | 0 | 0.27 | 1 | 1 | cs | TRUE
76 | LV_762-4_0_6_line_76 | NAYY 4x150 SE | 69 | 72 | 0.11174 | 0.208 | 0.08 | 261 | 0 | 0.27 | 1 | 1 | cs | TRUE
77 | LV_762-4_0_6_line_77 | NAYY 4x150 SE | 70 | 75 | 0.0047832 | 0.208 | 0.08 | 261 | 0 | 0.27 | 1 | 1 | cs | TRUE
78 | LV_762-4_0_6_line_78 | NAYY 4x150 SE | 74 | 78 | 0.19893 | 0.208 | 0.08 | 261 | 0 | 0.27 | 1 | 1 | cs | TRUE
79 | LV_762-4_0_6_line_79 | NAYY 4x150 SE | 75 | 76 | 0.016401 | 0.208 | 0.08 | 261 | 0 | 0.27 | 1 | 1 | cs | TRUE
80 | LV_762-4_0_6_line_80 | NAYY 4x150 SE | 76 | 77 | 0.026221 | 0.208 | 0.08 | 261 | 0 | 0.27 | 1 | 1 | cs | TRUE
81 | LV_762-4_0_6_line_81 | NAYY 4x150 SE | 78 | 81 | 0.13282 | 0.208 | 0.08 | 261 | 0 | 0.27 | 1 | 1 | cs | TRUE
82 | LV_762-4_0_6_line_82 | NAYY 4x150 SE | 78 | 79 | 0.14316 | 0.208 | 0.08 | 261 | 0 | 0.27 | 1 | 1 | cs | TRUE
83 | LV_762-4_0_6_line_83 | NAYY 4x150 SE | 79 | 80 | 0.0015448 | 0.208 | 0.08 | 261 | 0 | 0.27 | 1 | 1 | cs | TRUE
84 | LV_762-4_0_6_line_84 | NAYY 4x150 SE | 81 | 82 | 0.078653 | 0.208 | 0.08 | 261 | 0 | 0.27 | 1 | 1 | cs | TRUE
85 | LV_762-4_0_6_line_85 | NAYY 4x150 SE | 83 | 84 | 0.018209 | 0.208 | 0.08 | 261 | 0 | 0.27 | 1 | 1 | cs | TRUE
86 | LV_762-4_0_6_line_86 | NAYY 4x150 SE | 83 | 85 | 0.14903 | 0.208 | 0.08 | 261 | 0 | 0.27 | 1 | 1 | cs | TRUE
87 | LV_762-4_0_6_line_87 | NAYY 4x150 SE | 84 | 86 | 0.10001 | 0.208 | 0.08 | 261 | 0 | 0.27 | 1 | 1 | cs | TRUE
88 | LV_762-4_0_6_line_88 | NAYY 4x150 SE | 85 | 87 | 0.0066082 | 0.208 | 0.08 | 261 | 0 | 0.27 | 1 | 1 | cs | TRUE
89 | LV_762-4_0_6_line_89 | NAYY 4x150 SE | 87 | 89 | 0.015501 | 0.208 | 0.08 | 261 | 0 | 0.27 | 1 | 1 | cs | TRUE
90 | LV_762-4_0_6_line_90 | NAYY 4x150 SE | 88 | 89 | 0.0028822 | 0.208 | 0.08 | 261 | 0 | 0.27 | 1 | 1 | cs | TRUE
91 | LV_762-4_0_6_line_91 | NAYY 4x150 SE | 88 | 90 | 0.19993 | 0.208 | 0.08 | 261 | 0 | 0.27 | 1 | 1 | cs | TRUE
92 | LV_762-4_0_6_line_92 | NAYY 4x150 SE | 90 | 139 | 0.14366 | 0.208 | 0.08 | 261 | 0 | 0.27 | 1 | 1 | cs | TRUE
93 | LV_762-4_0_6_line_93 | NAYY 4x150 SE | 90 | 133 | 0.099442 | 0.208 | 0.08 | 261 | 0 | 0.27 | 1 | 1 | cs | TRUE
94 | LV_762-4_0_6_line_94 | NAYY 4x150 SE | 91 | 92 | 0.035654 | 0.208 | 0.08 | 261 | 0 | 0.27 | 1 | 1 | cs | TRUE
95 | LV_762-4_0_6_line_95 | NAYY 4x150 SE | 91 | 93 | 0.063883 | 0.208 | 0.08 | 261 | 0 | 0.27 | 1 | 1 | cs | TRUE
96 | LV_762-4_0_6_line_96 | NAYY 4x150 SE | 92 | 94 | 0.11221 | 0.208 | 0.08 | 261 | 0 | 0.27 | 1 | 1 | cs | TRUE
97 | LV_762-4_0_6_line_97 | NAYY 4x150 SE | 92 | 95 | 0.016547 | 0.208 | 0.08 | 261 | 0 | 0.27 | 1 | 1 | cs | TRUE
98 | LV_762-4_0_6_line_98 | NAYY 4x150 SE | 94 | 96 | 0.11573 | 0.208 | 0.08 | 261 | 0 | 0.27 | 1 | 1 | cs | TRUE
99 | LV_762-4_0_6_line_99 | NAYY 4x150 SE | 94 | 97 | 0.052231 | 0.208 | 0.08 | 261 | 0 | 0.27 | 1 | 1 | cs | TRUE
100 | LV_762-4_0_6_line_100 | NAYY 4x150 SE | 95 | 98 | 0.089403 | 0.208 | 0.08 | 261 | 0 | 0.27 | 1 | 1 | cs | TRUE
101 | LV_762-4_0_6_line_101 | NAYY 4x150 SE | 98 | 99 | 0.026185 | 0.208 | 0.08 | 261 | 0 | 0.27 | 1 | 1 | cs | TRUE
102 | LV_762-4_0_6_line_102 | NAYY 4x150 SE | 99 | 109 | 0.12911 | 0.208 | 0.08 | 261 | 0 | 0.27 | 1 | 1 | cs | TRUE
103 | LV_762-4_0_6_line_103 | NAYY 4x150 SE | 100 | 101 | 0.018032 | 0.208 | 0.08 | 261 | 0 | 0.27 | 1 | 1 | cs | TRUE
104 | LV_762-4_0_6_line_104 | NAYY 4x150 SE | 100 | 102 | 0.15352 | 0.208 | 0.08 | 261 | 0 | 0.27 | 1 | 1 | cs | TRUE
105 | LV_762-4_0_6_line_105 | NAYY 4x150 SE | 101 | 103 | 0.02742 | 0.208 | 0.08 | 261 | 0 | 0.27 | 1 | 1 | cs | TRUE
106 | LV_762-4_0_6_line_106 | NAYY 4x150 SE | 102 | 104 | 0.047404 | 0.208 | 0.08 | 261 | 0 | 0.27 | 1 | 1 | cs | TRUE
107 | LV_762-4_0_6_line_107 | NAYY 4x150 SE | 102 | 105 | 0.2039 | 0.208 | 0.08 | 261 | 0 | 0.27 | 1 | 1 | cs | TRUE
108 | LV_762-4_0_6_line_108 | NAYY 4x150 SE | 103 | 106 | 0.057818 | 0.208 | 0.08 | 261 | 0 | 0.27 | 1 | 1 | cs | TRUE
109 | LV_762-4_0_6_line_109 | NAYY 4x150 SE | 104 | 107 | 0.01673 | 0.208 | 0.08 | 261 | 0 | 0.27 | 1 | 1 | cs | TRUE
110 | LV_762-4_0_6_line_110 | NAYY 4x150 SE | 105 | 108 | 0.15617 | 0.208 | 0.08 | 261 | 0 | 0.27 | 1 | 1 | cs | TRUE
111 | LV_762-4_0_6_line_111 | NAYY 4x150 SE | 106 | 109 | 0.04115 | 0.208 | 0.08 | 261 | 0 | 0.27 | 1 | 1 | cs | TRUE
112 | LV_762-4_0_6_line_112 | NAYY 4x150 SE | 106 | 110 | 0.05088 | 0.208 | 0.08 | 261 | 0 | 0.27 | 1 | 1 | cs | TRUE
113 | LV_762-4_0_6_line_113 | NAYY 4x150 SE | 108 | 111 | 0.20029 | 0.208 | 0.08 | 261 | 0 | 0.27 | 1 | 1 | cs | TRUE
114 | LV_762-4_0_6_line_114 | NAYY 4x150 SE | 108 | 112 | 0.15023 | 0.208 | 0.08 | 261 | 0 | 0.27 | 1 | 1 | cs | TRUE
115 | LV_762-4_0_6_line_115 | NAYY 4x150 SE | 110 | 113 | 0.16641 | 0.208 | 0.08 | 261 | 0 | 0.27 | 1 | 1 | cs | TRUE
116 | LV_762-4_0_6_line_116 | NAYY 4x150 SE | 111 | 116 | 0.025827 | 0.208 | 0.08 | 261 | 0 | 0.27 | 1 | 1 | cs | TRUE
117 | LV_762-4_0_6_line_117 | NAYY 4x150 SE | 113 | 114 | 0.088145 | 0.208 | 0.08 | 261 | 0 | 0.27 | 1 | 1 | cs | TRUE
118 | LV_762-4_0_6_line_118 | NAYY 4x150 SE | 113 | 115 | 0.095629 | 0.208 | 0.08 | 261 | 0 | 0.27 | 1 | 1 | cs | TRUE
119 | LV_762-4_0_6_line_119 | NAYY 4x150 SE | 114 | 118 | 0.078586 | 0.208 | 0.08 | 261 | 0 | 0.27 | 1 | 1 | cs | TRUE
120 | LV_762-4_0_6_line_120 | NAYY 4x150 SE | 115 | 119 | 0.024008 | 0.208 | 0.08 | 261 | 0 | 0.27 | 1 | 1 | cs | TRUE
121 | LV_762-4_0_6_line_121 | NAYY 4x150 SE | 116 | 117 | 0.024835 | 0.208 | 0.08 | 261 | 0 | 0.27 | 1 | 1 | cs | TRUE
122 | LV_762-4_0_6_line_122 | NAYY 4x150 SE | 118 | 120 | 0.072141 | 0.208 | 0.08 | 261 | 0 | 0.27 | 1 | 1 | cs | TRUE
123 | LV_762-4_0_6_line_123 | NAYY 4x150 SE | 118 | 121 | 0.074752 | 0.208 | 0.08 | 261 | 0 | 0.27 | 1 | 1 | cs | TRUE
124 | LV_762-4_0_6_line_124 | NAYY 4x150 SE | 120 | 147 | 0.1169 | 0.208 | 0.08 | 261 | 0 | 0.27 | 1 | 1 | cs | TRUE
125 | LV_762-4_0_6_line_125 | NAYY 4x150 SE | 121 | 144 | 0.10495 | 0.208 | 0.08 | 261 | 0 | 0.27 | 1 | 1 | cs | TRUE
126 | LV_762-4_0_6_line_126 | NAYY 4x150 SE | 121 | 142 | 0.0221 | 0.208 | 0.08 | 261 | 0 | 0.27 | 1 | 1 | cs | TRUE
127 | LV_762-4_0_6_line_127 | NAYY 4x150 SE | 122 | 123 | 0.076785 | 0.208 | 0.08 | 261 | 0 | 0.27 | 1 | 3 | cs | TRUE
128 | LV_762-4_0_6_line_128 | NAYY 4x150 SE | 122 | 124 | 0.063821 | 0.208 | 0.08 | 261 | 0 | 0.27 | 1 | 3 | cs | TRUE
129 | LV_762-4_0_6_line_129 | NAYY 4x150 SE | 123 | 125 | 0.060135 | 0.208 | 0.08 | 261 | 0 | 0.27 | 1 | 2 | cs | TRUE
130 | LV_762-4_0_6_line_130 | NAYY 4x150 SE | 124 | 126 | 0.11635 | 0.208 | 0.08 | 261 | 0 | 0.27 | 1 | 3 | cs | TRUE
131 | LV_762-4_0_6_line_131 | NAYY 4x150 SE | 125 | 127 | 0.030296 | 0.208 | 0.08 | 261 | 0 | 0.27 | 1 | 1 | cs | TRUE
132 | LV_762-4_0_6_line_132 | NAYY 4x150 SE | 126 | 128 | 0.10367 | 0.208 | 0.08 | 261 | 0 | 0.27 | 1 | 3 | cs | TRUE
133 | LV_762-4_0_6_line_133 | NAYY 4x150 SE | 126 | 129 | 0.11429 | 0.208 | 0.08 | 261 | 0 | 0.27 | 1 | 1 | cs | TRUE
134 | LV_762-4_0_6_line_134 | NAYY 4x150 SE | 127 | 136 | 0.034308 | 0.208 | 0.08 | 261 | 0 | 0.27 | 1 | 1 | cs | TRUE
135 | LV_762-4_0_6_line_135 | NAYY 4x150 SE | 127 | 132 | 0.072904 | 0.208 | 0.08 | 261 | 0 | 0.27 | 1 | 1 | cs | TRUE
136 | LV_762-4_0_6_line_136 | NAYY 4x150 SE | 128 | 173 | 0.017503 | 0.208 | 0.08 | 261 | 0 | 0.27 | 1 | 3 | cs | TRUE
137 | LV_762-4_0_6_line_137 | NAYY 4x150 SE | 129 | 178 | 0.049381 | 0.208 | 0.08 | 261 | 0 | 0.27 | 1 | 1 | cs | TRUE
138 | LV_762-4_0_6_line_138 | NAYY 4x150 SE | 130 | 131 | 0.036926 | 0.208 | 0.08 | 261 | 0 | 0.27 | 1 | 1 | cs | TRUE
139 | LV_762-4_0_6_line_139 | NAYY 4x150 SE | 130 | 132 | 0.016504 | 0.208 | 0.08 | 261 | 0 | 0.27 | 1 | 1 | cs | TRUE
140 | LV_762-4_0_6_line_140 | NAYY 4x150 SE | 131 | 133 | 0.10629 | 0.208 | 0.08 | 261 | 0 | 0.27 | 1 | 1 | cs | TRUE
141 | LV_762-4_0_6_line_141 | NAYY 4x150 SE | 132 | 134 | 0.077312 | 0.208 | 0.08 | 261 | 0 | 0.27 | 1 | 1 | cs | TRUE
142 | LV_762-4_0_6_line_142 | NAYY 4x150 SE | 133 | 135 | 0.091895 | 0.208 | 0.08 | 261 | 0 | 0.27 | 1 | 1 | cs | TRUE
143 | LV_762-4_0_6_line_143 | NAYY 4x150 SE | 134 | 137 | 0.020154 | 0.208 | 0.08 | 261 | 0 | 0.27 | 1 | 1 | cs | TRUE
144 | LV_762-4_0_6_line_144 | NAYY 4x150 SE | 135 | 138 | 0.12388 | 0.208 | 0.08 | 261 | 0 | 0.27 | 1 | 1 | cs | TRUE
145 | LV_762-4_0_6_line_145 | NAYY 4x150 SE | 136 | 140 | 0.010637 | 0.208 | 0.08 | 261 | 0 | 0.27 | 1 | 1 | cs | TRUE
146 | LV_762-4_0_6_line_146 | NAYY 4x150 SE | 137 | 141 | 0.005772 | 0.208 | 0.08 | 261 | 0 | 0.27 | 1 | 1 | cs | TRUE
147 | LV_762-4_0_6_line_147 | NAYY 4x150 SE | 141 | 175 | 0.093279 | 0.208 | 0.08 | 261 | 0 | 0.27 | 1 | 1 | cs | TRUE
148 | LV_762-4_0_6_line_148 | NAYY 4x150 SE | 142 | 143 | 0.045108 | 0.208 | 0.08 | 261 | 0 | 0.27 | 1 | 1 | cs | TRUE
149 | LV_762-4_0_6_line_149 | NAYY 4x150 SE | 144 | 145 | 0.074182 | 0.208 | 0.08 | 261 | 0 | 0.27 | 1 | 3 | cs | TRUE
150 | LV_762-4_0_6_line_150 | NAYY 4x150 SE | 144 | 146 | 0.13041 | 0.208 | 0.08 | 261 | 0 | 0.27 | 1 | 3 | cs | TRUE
151 | LV_762-4_0_6_line_151 | NAYY 4x150 SE | 145 | 148 | 0.030101 | 0.208 | 0.08 | 261 | 0 | 0.27 | 1 | 3 | cs | TRUE
152 | LV_762-4_0_6_line_152 | NAYY 4x150 SE | 146 | 149 | 0.028021 | 0.208 | 0.08 | 261 | 0 | 0.27 | 1 | 3 | cs | TRUE
153 | LV_762-4_0_6_line_153 | NAYY 4x150 SE | 147 | 179 | 0.081643 | 0.208 | 0.08 | 261 | 0 | 0.27 | 1 | 1 | cs | TRUE
154 | LV_762-4_0_6_line_154 | NAYY 4x150 SE | 148 | 163 | 0.024745 | 0.208 | 0.08 | 261 | 0 | 0.27 | 1 | 3 | cs | TRUE
155 | LV_762-4_0_6_line_155 | NAYY 4x150 SE | 148 | 164 | 0.019184 | 0.208 | 0.08 | 261 | 0 | 0.27 | 1 | 1 | cs | TRUE
156 | LV_762-4_0_6_line_156 | NAYY 4x150 SE | 149 | 159 | 0.051703 | 0.208 | 0.08 | 261 | 0 | 0.27 | 1 | 3 | cs | TRUE
157 | LV_762-4_0_6_line_157 | NAYY 4x150 SE | 150 | 151 | 0.047513 | 0.208 | 0.08 | 261 | 0 | 0.27 | 1 | 1 | cs | TRUE
158 | LV_762-4_0_6_line_158 | NAYY 4x150 SE | 150 | 152 | 0.0507 | 0.208 | 0.08 | 261 | 0 | 0.27 | 1 | 1 | cs | TRUE
159 | LV_762-4_0_6_line_159 | NAYY 4x150 SE | 151 | 153 | 0.01192 | 0.208 | 0.08 | 261 | 0 | 0.27 | 1 | 1 | cs | TRUE
160 | LV_762-4_0_6_line_160 | NAYY 4x150 SE | 152 | 154 | 0.009472 | 0.208 | 0.08 | 261 | 0 | 0.27 | 1 | 3 | cs | TRUE
161 | LV_762-4_0_6_line_161 | NAYY 4x150 SE | 152 | 155 | 0.073813 | 0.208 | 0.08 | 261 | 0 | 0.27 | 1 | 3 | cs | TRUE
162 | LV_762-4_0_6_line_162 | NAYY 4x150 SE | 154 | 156 | 0.077143 | 0.208 | 0.08 | 261 | 0 | 0.27 | 1 | 3 | cs | TRUE
163 | LV_762-4_0_6_line_163 | NAYY 4x150 SE | 156 | 157 | 0.024388 | 0.208 | 0.08 | 261 | 0 | 0.27 | 1 | 3 | cs | TRUE
164 | LV_762-4_0_6_line_164 | NAYY 4x150 SE | 157 | 172 | 0.018492 | 0.208 | 0.08 | 261 | 0 | 0.27 | 1 | 3 | cs | TRUE
165 | LV_762-4_0_6_line_165 | NAYY 4x150 SE | 158 | 165 | 0.0049045 | 0.208 | 0.08 | 261 | 0 | 0.27 | 1 | 1 | cs | TRUE
166 | LV_762-4_0_6_line_166 | NAYY 4x150 SE | 159 | 160 | 0.059241 | 0.208 | 0.08 | 261 | 0 | 0.27 | 1 | 3 | cs | TRUE
167 | LV_762-4_0_6_line_167 | NAYY 4x150 SE | 160 | 161 | 0.008201 | 0.208 | 0.08 | 261 | 0 | 0.27 | 1 | 3 | cs | TRUE
168 | LV_762-4_0_6_line_168 | NAYY 4x150 SE | 160 | 162 | 0.054635 | 0.208 | 0.08 | 261 | 0 | 0.27 | 1 | 1 | cs | TRUE
169 | LV_762-4_0_6_line_169 | NAYY 4x150 SE | 161 | 172 | 0.15151 | 0.208 | 0.08 | 261 | 0 | 0.27 | 1 | 3 | cs | TRUE
170 | LV_762-4_0_6_line_170 | NAYY 4x150 SE | 162 | 170 | 0.03525 | 0.208 | 0.08 | 261 | 0 | 0.27 | 1 | 1 | cs | TRUE
171 | LV_762-4_0_6_line_171 | NAYY 4x150 SE | 163 | 180 | 0.0094967 | 0.208 | 0.08 | 261 | 0 | 0.27 | 1 | 3 | cs | TRUE
172 | LV_762-4_0_6_line_172 | NAYY 4x150 SE | 166 | 167 | 0.005976 | 0.208 | 0.08 | 261 | 0 | 0.27 | 1 | 1 | cs | TRUE
173 | LV_762-4_0_6_line_173 | NAYY 4x150 SE | 167 | 168 | 0.061708 | 0.208 | 0.08 | 261 | 0 | 0.27 | 1 | 1 | cs | TRUE
174 | LV_762-4_0_6_line_174 | NAYY 4x150 SE | 168 | 169 | 0.015353 | 0.208 | 0.08 | 261 | 0 | 0.27 | 1 | 1 | cs | TRUE
175 | LV_762-4_0_6_line_175 | NAYY 4x150 SE | 169 | 181 | 0.066316 | 0.208 | 0.08 | 261 | 0 | 0.27 | 1 | 1 | cs | TRUE
176 | LV_762-4_0_6_line_176 | NAYY 4x150 SE | 170 | 171 | 0.041811 | 0.208 | 0.08 | 261 | 0 | 0.27 | 1 | 1 | cs | TRUE
177 | LV_762-4_0_6_line_177 | NAYY 4x150 SE | 173 | 174 | 0.059051 | 0.208 | 0.08 | 261 | 0 | 0.27 | 1 | 3 | cs | TRUE
178 | LV_762-4_0_6_line_178 | NAYY 4x150 SE | 174 | 180 | 0.060402 | 0.208 | 0.08 | 261 | 0 | 0.27 | 1 | 3 | cs | TRUE
179 | LV_762-4_0_6_line_179 | NAYY 4x150 SE | 175 | 176 | 0.052761 | 0.208 | 0.08 | 261 | 0 | 0.27 | 1 | 1 | cs | TRUE
180 | LV_762-4_0_6_line_180 | NAYY 4x150 SE | 175 | 177 | 0.013482 | 0.208 | 0.08 | 261 | 0 | 0.27 | 1 | 1 | cs | TRUE
181 | LV_762-4_0_6_line_181 | NAYY 4x150 SE | 179 | 182 | 0.29432 | 0.208 | 0.08 | 261 | 0 | 0.27 | 1 | 1 | cs | TRUE

## trafo
| name | std_type | hv_bus | lv_bus | sn_mva | vn_hv_kv | vn_lv_kv | vk_percent | vkr_percent | pfe_kw | i0_percent | shift_degree | tap_side | tap_neutral | tap_min | tap_max | tap_step_percent | tap_step_degree | tap_pos | tap_phase_shifter | parallel | df | in_service
0 | LV_762-4_0_6_trafo_270 | 0.25 MVA 20/0.4 kV | 183 | 156 | 0.25 | 20 | 0.4 | 6 | 1.44 | 0.8 | 0.32 | 150 | hv | 0 | -2 | 2 | 2.5 | 0 | 0 | FALSE | 1 | 1 | TRUE

## line_geodata
| x0 | y0 | x1 | y1 | x2 | y2 | x3 | y3 | x4 | y4 | x5 | y5 | x6 | y6 | x7 | y7 | x8 | y8 | x9 | y9 | x10 | y10 | x11 | y11 | x12 | y12 | x13 | y13 | x14 | y14 | x15 | y15 | x16 | y16 | x17 | y17 | x18 | y18 | x19 | y19 | x20 | y20 | x21 | y21 | x22 | y22 | x23 | y23 | x24 | y24
0 | 2609273.1123 | 1164421.5342 | 2608800.9283 | 1164511.4031
1 | 2609273.1123 | 1164421.5342 | 2609279.2212 | 1164431.5451 | 2609286.1669 | 1164456.5793 | 2609299.5087 | 1164475.398 | 2609321.6563 | 1164499.7331 | 2609339.6779 | 1164523.1139
2 | 2609341.7563 | 1164525.8104 | 2609339.6779 | 1164523.1139
3 | 2609546.6112 | 1164323.8048 | 2609471.1246 | 1164418.547
4 | 2609546.6112 | 1164323.8048 | 2609414.3547 | 1164525.3236
5 | 2609719.8783 | 1164399.7935 | 2609707.8077 | 1164403.0253 | 2609697.6052 | 1164404.2763 | 2609685.9808 | 1164403.9908 | 2609674.0079 | 1164401.3815 | 2609665.8494 | 1164398.2669 | 2609643.4599 | 1164382.2566 | 2609606.8197 | 1164360.6876 | 2609566.7414 | 1164338.7465 | 2609556.1843 | 1164331.7597 | 2609550.7459 | 1164327.638 | 2609546.6112 | 1164323.8048
6 | 2609548.3954 | 1164498.1548 | 2609537.801 | 1164479.8821 | 2609529.4177 | 1164468.8523 | 2609515.4193 | 1164458.9032 | 2609494.7431 | 1164444.13 | 2609479.3475 | 1164431.3773 | 2609472.8255 | 1164424.8527 | 2609471.1246 | 1164418.547
7 | 2609552.8796 | 1164557.0047 | 2609552.4357 | 1164557.2437 | 2609546.7969 | 1164558.9245 | 2609537.6842 | 1164558.8212 | 2609527.8463 | 1164557.2939 | 2609507.0168 | 1164557.4389 | 2609495.0421 | 1164556.0861 | 2609489.5846 | 1164554.4657 | 2609480.0291 | 1164548.6589 | 2609469.9342 | 1164544.9969 | 2609447.9348 | 1164539.0929 | 2609414.3547 | 1164525.3236
8 | 2609405.698 | 1164521.774 | 2609414.3547 | 1164525.3236
9 | 2609829.3224 | 1164319.9135 | 2609825.3625 | 1164320.3184 | 2609812.6055 | 1164333.6043 | 2609801.504 | 1164341.3679 | 2609779.0661 | 1164350.5918 | 2609764.2856 | 1164355.5926 | 2609757.2252 | 1164360.1613 | 2609751.5106 | 1164365.9438 | 2609744.1409 | 1164377.0708 | 2609739.3011 | 1164386.5122 | 2609724.9767 | 1164398.4284 | 2609719.8783 | 1164399.7935
10 | 2609341.7563 | 1164525.8104 | 2609358.2302 | 1164545.2908
11 | 2609375.7477 | 1164561.5473 | 2609364.2445 | 1164552.4028 | 2609358.2302 | 1164545.2908
12 | 2609336.599 | 1164483.448 | 2609341.7563 | 1164525.8104
13 | 2609375.7477 | 1164561.5473 | 2609373.9967 | 1164564.8129 | 2609372.2417 | 1164570.6464 | 2609372.1353 | 1164575.0485 | 2609372.3575 | 1164576.0353
14 | 2609336.599 | 1164483.448 | 2609345.3862 | 1164491.0654 | 2609352.7886 | 1164498.7255
15 | 2609352.7886 | 1164498.7255 | 2609358.5979 | 1164504.737 | 2609368.1566 | 1164513.5228 | 2609373.489 | 1164516.8772 | 2609383.75 | 1164518.4372
16 | 2609394.8886 | 1164520.1306 | 2609383.75 | 1164518.4372
17 | 2609531.3364 | 1164825.7996 | 2609634.011 | 1164751.7364
18 | 2609531.3364 | 1164825.7996 | 2609546.5262 | 1164846.8784 | 2609557.3948 | 1164859.7242 | 2609565.2468 | 1164872.2873 | 2609571.9193 | 1164884.9931 | 2609571.3789 | 1164897.4206 | 2609575.1691 | 1164907.2315 | 2609580.4337 | 1164914.4101 | 2609587.3416 | 1164928.3168 | 2609590.6175 | 1164929.2336
19 | 2609634.011 | 1164751.7364 | 2609552.8796 | 1164557.0047
20 | 2609405.698 | 1164521.774 | 2609394.8886 | 1164520.1306
21 | 2611290.2674 | 1164687.3666 | 2611290.4733 | 1164683.2454 | 2611291.5741 | 1164675.9954
22 | 2611290.2674 | 1164687.3666 | 2611289.6141 | 1164700.4413 | 2611289.3959 | 1164710.6793 | 2611286.0844 | 1164720.7003 | 2611281.7498 | 1164733.1873 | 2611279.4725 | 1164743.0102 | 2611280.2731 | 1164753.0389 | 2611281.4892 | 1164762.0457 | 2611280.7177 | 1164769.2033 | 2611276.9437 | 1164776.7778 | 2611270.1557 | 1164782.7126 | 2611256.7598 | 1164784.3038
23 | 2611256.7598 | 1164784.3038 | 2611254.9521 | 1164784.5185 | 2611254.9521 | 1164784.5185
24 | 2610807.3587 | 1164599.5771 | 2610812.743 | 1164575.6742 | 2610816.5285 | 1164561.4183 | 2610818.8762 | 1164546.0927 | 2610817.292 | 1164532.7276 | 2610815.7106 | 1164517.7507 | 2610799.695 | 1164450.8443 | 2610799.4004 | 1164440.0051 | 2610800.0033 | 1164432.5913 | 2610804.6173 | 1164421.8387 | 2610808.9316 | 1164407.4392 | 2610808.9316 | 1164407.4392
25 | 2610794.5358 | 1164713.4032 | 2610797.7563 | 1164657.288 | 2610801.0486 | 1164627.5902 | 2610807.3587 | 1164599.5771
26 | 2610808.9316 | 1164407.4392 | 2610810.626 | 1164389.1887 | 2610804.3433 | 1164335.2395 | 2610796.0565 | 1164314.2032 | 2610785.696 | 1164300.7669 | 2610767.6691 | 1164284.9915
27 | 2610794.5358 | 1164713.4032 | 2610794.2234 | 1164718.8457 | 2610791.8811 | 1164744.0763 | 2610791.8811 | 1164744.0763
28 | 2611244.4961 | 1164774.0605 | 2611243.9349 | 1164779.3732 | 2611246.1264 | 1164782.6678 | 2611254.9521 | 1164784.5185
29 | 2610887.4817 | 1165027.0664 | 2611244.4961 | 1164774.0605
30 | 2610887.4817 | 1165027.0664 | 2610884.3975 | 1165030.3402 | 2610876.0659 | 1165030.681 | 2610865.8095 | 1165024.0259 | 2610854.7276 | 1165016.5467 | 2610832.46 | 1165016.7291 | 2610808.0189 | 1165016.2851 | 2610781.1235 | 1165009.4781 | 2610777.3648 | 1165007.6503
31 | 2610732.173 | 1164965.0467 | 2610739.1094 | 1164974.297 | 2610745.0189 | 1164984.0234 | 2610759.5793 | 1164999.0012 | 2610777.3648 | 1165007.6503
32 | 2609836.2597 | 1163621.2303 | 2609836.2321 | 1163621.1332
33 | 2609831.5817 | 1163598.9366 | 2609831.6666 | 1163603.2389 | 2609832.8897 | 1163609.3773 | 2609836.2321 | 1163621.1332
34 | 2609818.1439 | 1163648.4839 | 2609836.8324 | 1163652.8053 | 2609846.6972 | 1163652.8213 | 2609853.0621 | 1163652.6316 | 2609855.9465 | 1163649.7682 | 2609855.7437 | 1163647.3111 | 2609851.4284 | 1163644.6472 | 2609846.0948 | 1163641.7704 | 2609842.4025 | 1163637.4622 | 2609839.3339 | 1163631.1097 | 2609837.0858 | 1163624.1359 | 2609836.2597 | 1163621.2303
35 | 2609831.5817 | 1163598.9366 | 2609829.621 | 1163598.9334 | 2609824.4871 | 1163595.6457 | 2609818.5377 | 1163589.8999 | 2609814.8463 | 1163584.9803 | 2609814.5339 | 1163583.6936
36 | 2609831.5817 | 1163598.9366 | 2609835.9856 | 1163598.9438 | 2609841.3266 | 1163597.3072 | 2609845.8594 | 1163593.4238 | 2609847.7139 | 1163588.1019
37 | 2609813.5323 | 1163579.5694 | 2609814.5339 | 1163583.6936
38 | 2609839.1335 | 1163556.5612 | 2609839.7465 | 1163561.0644 | 2609847.7233 | 1163582.3769 | 2609847.7139 | 1163588.1019
39 | 2609780.6535 | 1163539.3245 | 2609781.6456 | 1163536.8026 | 2609785.3502 | 1163533.5292 | 2609790.4905 | 1163532.9261 | 2609795.2052 | 1163534.9792 | 2609800.3338 | 1163541.5463 | 2609804.6343 | 1163548.7235 | 2609808.9407 | 1163556.9124 | 2609811.1822 | 1163567.977 | 2609812.8073 | 1163576.5839 | 2609813.5323 | 1163579.5694
40 | 2609839.1335 | 1163556.5612 | 2609835.4465 | 1163553.6871 | 2609834.0139 | 1163549.1714 | 2609829.145 | 1163535.4356
41 | 2609839.1335 | 1163556.5612 | 2609840.3753 | 1163551.2383 | 2609842.2364 | 1163546.5279 | 2609844.9051 | 1163544.4868 | 2609847.264 | 1163544.5907
42 | 2609780.6535 | 1163539.3245 | 2609779.3769 | 1163542.5351 | 2609780.713 | 1163549.9187 | 2609783.2595 | 1163557.082 | 2609783.0696 | 1163565.136
43 | 2609780.6535 | 1163539.3245 | 2609777.4507 | 1163535.3729 | 2609776.8265 | 1163532.0911
44 | 2609829.145 | 1163535.4356 | 2609828.494 | 1163533.5992 | 2609824.7675 | 1163522.9824
45 | 2609847.264 | 1163544.5907 | 2609849.4313 | 1163544.6943 | 2609853.12 | 1163546.5456 | 2609853.2544 | 1163546.6839
46 | 2609847.264 | 1163544.5907 | 2609843.8941 | 1163535.0582 | 2609842.1043 | 1163528.4814
47 | 2609834.9835 | 1163509.541 | 2609827.3057 | 1163489.6505
48 | 2609834.9835 | 1163509.541 | 2609835.1041 | 1163509.8537 | 2609841.4426 | 1163526.0498 | 2609842.1043 | 1163528.4814
49 | 2609857.1267 | 1163550.6653 | 2609853.2544 | 1163546.6839
50 | 2609857.1267 | 1163550.6653 | 2609861.3322 | 1163550.2386 | 2609865.6446 | 1163550.0456 | 2609872.021 | 1163547.5992 | 2609877.1692 | 1163542.0826 | 2609882.943 | 1163528.7743 | 2609889.3305 | 1163514.8667 | 2609891.189 | 1163507.0881 | 2609889.7779 | 1163494.1794 | 2609890.6235 | 1163478.2062 | 2609893.1032 | 1163470.0173 | 2609900.3072 | 1163462.6588 | 2609911.2044 | 1163454.4836 | 2609923.7459 | 1163447.7453 | 2609934.6414 | 1163445.3064 | 2609937.7045 | 1163444.5678
51 | 2609857.1267 | 1163550.6653 | 2609860.5063 | 1163554.1281 | 2609873.9292 | 1163570.2029
52 | 2609684.9248 | 1163533.5261 | 2609685.2077 | 1163523.6299
53 | 2609685.795 | 1163589.6288 | 2609684.5167 | 1163562.9038 | 2609684.5423 | 1163546.9071 | 2609684.9248 | 1163533.5261
54 | 2609687.0637 | 1163508.7818 | 2609685.2077 | 1163523.6299 | 2609685.2077 | 1163523.6299
55 | 2609687.3403 | 1163621.9377 | 2609685.795 | 1163589.6288
56 | 2609687.9208 | 1163479.4567 | 2609689.4395 | 1163482.8942 | 2609688.7921 | 1163494.9547 | 2609687.0637 | 1163508.7818
57 | 2609687.3403 | 1163621.9377 | 2609679.2075 | 1163616.4998 | 2609662.9516 | 1163580.278 | 2609657.6966 | 1163580.8366 | 2609638.084 | 1163589.0427 | 2609634.87 | 1163592.0613 | 2609635.2761 | 1163596.7754
58 | 2609687.3403 | 1163621.9377 | 2609689.4076 | 1163631.9126 | 2609716.0014 | 1163716.6418 | 2609717.9123 | 1163728.5952 | 2609716.8215 | 1163740.1214 | 2609715.0008 | 1163751.4161
59 | 2609687.9208 | 1163479.4567 | 2609686.3258 | 1163475.8302 | 2609673.4409 | 1163462.3146
60 | 2609696.8968 | 1163479.7935 | 2609687.9208 | 1163479.4567
61 | 2609635.2761 | 1163596.7754 | 2609189.4303 | 1163801.8508
62 | 2609715.966 | 1163834.0556 | 2609710.7643 | 1163777.697 | 2609715.0008 | 1163751.4161
63 | 2609673.4409 | 1163462.3146 | 2609670.825 | 1163459.5706
64 | 2609696.8968 | 1163479.7935 | 2609697.5105 | 1163474.414 | 2609695.3824 | 1163468.9301 | 2609687.6748 | 1163460.8805 | 2609681.9306 | 1163455.9577 | 2609679.0596 | 1163450.417 | 2609678.863 | 1163444.0691 | 2609682.7734 | 1163441.4185 | 2609686.8778 | 1163442.0365 | 2609692.6233 | 1163446.1477 | 2609698.3698 | 1163449.6364 | 2609705.764 | 1163452.5164 | 2609724.2458 | 1163457.2484 | 2609731.64 | 1163460.1284 | 2609736.1497 | 1163465.8718 | 2609739.4232 | 1163473.4586 | 2609741.2635 | 1163476.9411 | 2609745.581 | 1163478.3821 | 2609749.8964 | 1163476.3325 | 2609751.7518 | 1163470.3992 | 2609751.3624 | 1163460.1601 | 2609746.6509 | 1163451.3482 | 2609738.2369 | 1163444.3756 | 2609728.3824 | 1163437.801 | 2609724.0795 | 1163432.0579
65 | 2609696.8968 | 1163479.7935 | 2609702.2308 | 1163482.6146 | 2609707.5613 | 1163487.5367 | 2609712.6911 | 1163493.4812 | 2609714.7322 | 1163500.6547 | 2609716.9733 | 1163512.1306 | 2609717.9805 | 1163524.0048 | 2609721.0471 | 1163536.5049 | 2609725.5195 | 1163565.3819 | 2609729.3979 | 1163577.8833 | 2609731.0258 | 1163589.5583 | 2609731.0922 | 1163591.4472
66 | 2609715.966 | 1163834.0556 | 2609720.9425 | 1163835.153 | 2609724.4553 | 1163836.7261 | 2609739.0313 | 1163845.3316 | 2609744.0832 | 1163852.0701
67 | 2609715.966 | 1163834.0556 | 2609718.8829 | 1163863.3749 | 2609720.966 | 1163877.7187 | 2609723.3185 | 1163891.2069 | 2609723.7726 | 1163893.2358
68 | 2609888.9149 | 1163588.4563 | 2609895.8805 | 1163596.9793
69 | 2609878.5892 | 1163575.8219 | 2609888.9149 | 1163588.4563
70 | 2609903.2333 | 1163607.5466 | 2609900.079 | 1163602.1165 | 2609895.8805 | 1163596.9793
71 | 2609878.5892 | 1163575.8219 | 2609877.1171 | 1163574.0206 | 2609873.9292 | 1163570.2029
72 | 2609903.2333 | 1163607.5466 | 2609909.7089 | 1163609.914 | 2609926.7391 | 1163621.4031
73 | 2609903.2333 | 1163607.5466 | 2609907.235 | 1163614.6122 | 2609919.4839 | 1163627.372 | 2609915.9006 | 1163633.4091
74 | 2609780.1908 | 1163637.341 | 2609779.6399 | 1163635.7041 | 2609776.5718 | 1163624.2379 | 2609774.9497 | 1163613.7856 | 2609774.9698 | 1163601.3017 | 2609780.1375 | 1163578.9878 | 2609783.0375 | 1163566.4974 | 2609783.0696 | 1163565.136
75 | 2609776.8265 | 1163532.0911 | 2609776.3191 | 1163529.4237 | 2609776.5388 | 1163521.4312 | 2609777.0105 | 1163519.1579
76 | 2609780.1908 | 1163637.341 | 2609782.6126 | 1163644.5355 | 2609782.6936 | 1163651.2723 | 2609782.2834 | 1163653.9396 | 2609778.4872 | 1163657.0128 | 2609771.0877 | 1163657.6123 | 2609763.082 | 1163654.1198 | 2609751.7996 | 1163645.0972 | 2609748.5205 | 1163640.9898 | 2609737.5383 | 1163626.2204 | 2609733.6596 | 1163613.9302 | 2609731.4213 | 1163600.8201 | 2609731.0922 | 1163591.4472
77 | 2609777.0105 | 1163519.1579 | 2609777.9823 | 1163514.4745
78 | 2609631.2804 | 1163340.3084 | 2609680.4949 | 1163338.4304 | 2609694.049 | 1163340.3308 | 2609701.9588 | 1163346.5688 | 2609704.8613 | 1163356.345 | 2609702.5531 | 1163367.5691 | 2609691.0449 | 1163393.9415 | 2609678.9143 | 1163416.789 | 2609669.2946 | 1163430.9028 | 2609663.0208 | 1163445.8558 | 2609664.8854 | 1163453.3403 | 2609670.825 | 1163459.5706
79 | 2609777.9823 | 1163514.4745 | 2609777.9823 | 1163514.4745 | 2609782.5221 | 1163506.2889 | 2609786.0595 | 1163500.201
80 | 2609801.4614 | 1163479.0838 | 2609790.9631 | 1163491.762 | 2609786.0595 | 1163500.201
81 | 2609631.2804 | 1163340.3084 | 2609620.1957 | 1163336.4777 | 2609604.4737 | 1163334.8075 | 2609596.6727 | 1163332.3383 | 2609593.4983 | 1163329.6764 | 2609590.729 | 1163322.7019 | 2609588.6918 | 1163312.8716 | 2609593.4667 | 1163281.9527 | 2609595.3305 | 1163270.6945 | 2609598.8284 | 1163267.4206 | 2609603.1423 | 1163266.4048 | 2609610.1251 | 1163268.05 | 2609625.6419 | 1163273.6552
82 | 2609631.2804 | 1163340.3084 | 2609597.0869 | 1163341.6214 | 2609585.8319 | 1163338.9022 | 2609577.7155 | 1163332.4528 | 2609570.2261 | 1163321.8357 | 2609554.8374 | 1163293.3417 | 2609544.218 | 1163285.8434 | 2609526.0922 | 1163278.3334 | 2609518.982 | 1163272.8193
83 | 2609518.982 | 1163272.8193 | 2609517.7612 | 1163271.8726 | 2609517.7612 | 1163271.8726
84 | 2609675.4661 | 1163264.4745 | 2609678.1201 | 1163271.6379 | 2609680.4831 | 1163278.823 | 2609679.7476 | 1163283.7243 | 2609677.0689 | 1163287.1995 | 2609672.1339 | 1163288.6256 | 2609667.0021 | 1163288.6174 | 2609625.6419 | 1163273.6552
85 | 2610151.8021 | 1164933.4957 | 2610155.0308 | 1164926.0196 | 2610156.295 | 1164921.0304 | 2610157.2548 | 1164916.2062
86 | 2610007.7768 | 1164895.1999 | 2610151.8021 | 1164933.4957
87 | 2610146.3677 | 1164818.0513 | 2610155.3299 | 1164852.7614 | 2610158.7005 | 1164870.2424 | 2610160.6196 | 1164899.2935 | 2610157.2548 | 1164916.2062
88 | 2610005.2987 | 1164889.074 | 2610007.7768 | 1164895.1999
89 | 2610005.2987 | 1164889.074 | 2610001.8818 | 1164876.2619 | 2610001.6405 | 1164874.0341
90 | 2610001.6405 | 1164874.0341 | 2610001.3302 | 1164871.1686
91 | 2610008.1505 | 1164688.1565 | 2610018.0079 | 1164691.6078 | 2610024.1931 | 1164697.5544 | 2610025.0892 | 1164706.7048 | 2610013.5583 | 1164747.3727 | 2610002.7562 | 1164764.2632 | 2609994.7043 | 1164780.4802 | 2609992.8461 | 1164792.8166 | 2610001.3302 | 1164871.1686
92 | 2610008.1505 | 1164688.1565 | 2610133.5855 | 1164618.1304
93 | 2609948.4234 | 1164616.7447 | 2609965.3248 | 1164658.1486 | 2609975.3858 | 1164672.7947 | 2609990.5065 | 1164684.0141 | 2610008.1505 | 1164688.1565
94 | 2610381.8911 | 1164883.8282 | 2610389.1685 | 1164886.6532 | 2610402.6993 | 1164899.9164 | 2610408.2374 | 1164906.8843
95 | 2610446.7754 | 1164957.3987 | 2610443.389 | 1164954.0245 | 2610435.006 | 1164944.1496 | 2610427.2998 | 1164932.5194 | 2610422.1714 | 1164922.5056 | 2610412.1663 | 1164911.8275 | 2610408.2374 | 1164906.8843
96 | 2610406.8743 | 1164992.314 | 2610402.563 | 1164979.0778 | 2610400.4184 | 1164966.1009 | 2610398.9151 | 1164949.7013 | 2610395.0476 | 1164936.6437 | 2610387.7546 | 1164920.6899 | 2610383.5913 | 1164906.0199 | 2610381.8911 | 1164883.8282
97 | 2610381.8911 | 1164883.8282 | 2610381.4419 | 1164877.9022 | 2610381.0728 | 1164867.3051
98 | 2610406.8743 | 1164992.314 | 2610399.0286 | 1164986.0863 | 2610390.7762 | 1164975.9448 | 2610375.2175 | 1164962.0112 | 2610353.5629 | 1164948.4562 | 2610331.8986 | 1164936.0019 | 2610318.6303 | 1164930.432 | 2610311.586 | 1164930.1532
99 | 2610406.8743 | 1164992.314 | 2610418.3521 | 1165014.756 | 2610430.5813 | 1165038.8546
100 | 2610381.0728 | 1164867.3051 | 2610380.2961 | 1164845.0061 | 2610377.1155 | 1164833.2392 | 2610367.5686 | 1164805.309 | 2610365.5928 | 1164787.5634 | 2610366.1194 | 1164780.0526
101 | 2610368.9451 | 1164754.07 | 2610367.4374 | 1164761.2535 | 2610366.1194 | 1164780.0526
102 | 2610407.426 | 1164631.4154 | 2610398.4347 | 1164650.2626 | 2610380.9487 | 1164696.8779 | 2610368.9451 | 1164754.07
103 | 2610470.4442 | 1164668.7929 | 2610465.3509 | 1164651.4947
104 | 2610578.4166 | 1164688.0379 | 2610569.2566 | 1164688.8556 | 2610517.8707 | 1164721.4045 | 2610505.6607 | 1164723.5955 | 2610492.0737 | 1164720.5259 | 2610482.6573 | 1164710.2711 | 2610470.4442 | 1164668.7929
105 | 2610457.6058 | 1164625.1908 | 2610465.3509 | 1164651.4947
106 | 2610578.4166 | 1164688.0379 | 2610575.3212 | 1164680.2953 | 2610571.4269 | 1164673.9409 | 2610565.2725 | 1164668.1939 | 2610554.7838 | 1164662.4505 | 2610544.0628 | 1164659.0939
107 | 2610578.4166 | 1164688.0379 | 2610585.8937 | 1164694.9655 | 2610593.6162 | 1164723.471 | 2610595.7671 | 1164763.2946 | 2610584.5509 | 1164827.7182 | 2610584.236 | 1164850.1177 | 2610586.4803 | 1164858.448 | 2610590.3759 | 1164863.9797 | 2610604.5253 | 1164873.6316 | 2610607.5842 | 1164876.172
108 | 2610415.7355 | 1164591.2741 | 2610432.3592 | 1164596.5164 | 2610449.5418 | 1164606.2287 | 2610456.1796 | 1164620.3472 | 2610457.6058 | 1164625.1908
109 | 2610527.6791 | 1164656.0557 | 2610538.3594 | 1164657.3082 | 2610544.0628 | 1164659.0939
110 | 2610732.173 | 1164965.0467 | 2610727.4825 | 1164958.7908 | 2610710.5802 | 1164947.3218 | 2610700.7426 | 1164937.4773 | 2610681.8621 | 1164927.4056 | 2610655.178 | 1164917.7314 | 2610636.9172 | 1164907.8722 | 2610631.1758 | 1164902.5483 | 2610623.3885 | 1164893.7302 | 2610616.9199 | 1164883.9251 | 2610607.5842 | 1164876.172
111 | 2610415.7355 | 1164591.2741 | 2610412.4975 | 1164612.8014 | 2610409.2712 | 1164627.5477 | 2610407.426 | 1164631.4154
112 | 2610415.7355 | 1164591.2741 | 2610417.8177 | 1164542.8313 | 2610417.0147 | 1164540.5772
113 | 2610769.0194 | 1164789.1691 | 2610757.5986 | 1164795.3741 | 2610745.705 | 1164809.1598 | 2610737.5512 | 1164816.9158 | 2610729.576 | 1164823.3716 | 2610728.089 | 1164832.7847 | 2610716.1935 | 1164847.6933 | 2610720.2088 | 1164880.6835 | 2610733.7453 | 1164946.3402 | 2610732.173 | 1164965.0467
114 | 2610732.173 | 1164965.0467 | 2610603.9443 | 1165043.315
115 | 2610277.5904 | 1164459.8835 | 2610287.3622 | 1164464.2356 | 2610306.8729 | 1164469.7494 | 2610335.9485 | 1164479.6261 | 2610354.0452 | 1164488.0057 | 2610366.8645 | 1164501.4121 | 2610382.0254 | 1164515.8008 | 2610402.6502 | 1164523.4623 | 2610413.8395 | 1164531.6634 | 2610417.0147 | 1164540.5772
116 | 2610769.0194 | 1164789.1691 | 2610781.6424 | 1164766.6371
117 | 2610277.5904 | 1164459.8835 | 2610273.7261 | 1164458.165 | 2610263.1298 | 1164447.7529 | 2610248.4031 | 1164416.3679 | 2610237.629 | 1164397.8405 | 2610230.0962 | 1164387.2953
118 | 2610277.5904 | 1164459.8835 | 2610281.0735 | 1164465.1587 | 2610289.8813 | 1164468.9534 | 2610297.3246 | 1164473.5572 | 2610301.514 | 1164477.7553 | 2610307.1968 | 1164486.4138 | 2610310.6996 | 1164498.0366 | 2610308.1044 | 1164510.9942 | 2610296.6857 | 1164529.484 | 2610291.9133 | 1164535.3883
119 | 2610186.3941 | 1164322.1941 | 2610191.6897 | 1164333.5309 | 2610230.0962 | 1164387.2953
120 | 2610275.0982 | 1164552.0029 | 2610281.2072 | 1164548.6338 | 2610291.9133 | 1164535.3883
121 | 2610781.6424 | 1164766.6371 | 2610786.4959 | 1164757.9736 | 2610791.8811 | 1164744.0763
122 | 2610186.3941 | 1164322.1941 | 2610189.6964 | 1164316.6414 | 2610191.4242 | 1164300.2472 | 2610199.0729 | 1164274.0471 | 2610202.9782 | 1164269.7515 | 2610206.6816 | 1164267.1009 | 2610211.8199 | 1164267.3097 | 2610217.3588 | 1164270.5985
123 | 2610157.3212 | 1164255.3565 | 2610165.3001 | 1164265.0413 | 2610176.0807 | 1164279.9891 | 2610178.7152 | 1164284.5069 | 2610180.8272 | 1164290.0021 | 2610182.0061 | 1164294.8398 | 2610186.3941 | 1164322.1941
124 | 2610228.9677 | 1164207.7535 | 2610227.5159 | 1164214.9213 | 2610228.9435 | 1164222.0939 | 2610234.4784 | 1164227.8284 | 2610242.2776 | 1164230.5096 | 2610261.705 | 1164235.9118 | 2610265.27 | 1164238.119 | 2610265.8823 | 1164242.8335 | 2610263.6151 | 1164247.5431 | 2610257.4451 | 1164250.6008 | 2610238.5291 | 1164259.7844 | 2610226.6071 | 1164267.746 | 2610217.3588 | 1164270.5985
125 | 2610157.3212 | 1164255.3565 | 2610155.481 | 1164252.1295 | 2610153.6419 | 1164248.2467 | 2610152.0716 | 1164243.9086 | 2610149.7432 | 1164234.9892 | 2610146.7896 | 1164219.7878 | 2610142.8659 | 1164194.0239 | 2610141.1156 | 1164187.3844 | 2610139.0662 | 1164180.9889 | 2610126.8628 | 1164155.8114
126 | 2610157.3212 | 1164255.3565 | 2610156.3624 | 1164265.382 | 2610153.3832 | 1164274.6372 | 2610151.9791 | 1164276.4661
127 | 2609829.3224 | 1164319.9135 | 2609832.1247 | 1164320.2627 | 2609838.5546 | 1164322.0629 | 2609842.8965 | 1164326.9279 | 2609845.5644 | 1164339.3162 | 2609845.7139 | 1164346.2532 | 2609845.2244 | 1164360.0037 | 2609843.3171 | 1164369.6499 | 2609835.5482 | 1164385.3981
128 | 2609829.3224 | 1164319.9135 | 2609832.4941 | 1164314.4604 | 2609840.1055 | 1164300.8326 | 2609839.4472 | 1164291.2379 | 2609836.7368 | 1164290.8333 | 2609832.3949 | 1164295.4174 | 2609826.8212 | 1164303.9126 | 2609822.0727 | 1164308.9074 | 2609818.8871 | 1164308.8244 | 2609817.214 | 1164306.3426
129 | 2609844.3037 | 1164427.2933 | 2609827.4282 | 1164420.5382 | 2609821.8935 | 1164414.5374 | 2609820.839 | 1164408.4215 | 2609822.2943 | 1164403.5437 | 2609834.7962 | 1164386.9224 | 2609835.5482 | 1164385.3981
130 | 2609856.8078 | 1164197.5196 | 2609847.8264 | 1164219.9272 | 2609841.4176 | 1164242.7503 | 2609836.9268 | 1164254.082 | 2609831.9073 | 1164260.8328 | 2609826.4612 | 1164275.6869 | 2609818.1498 | 1164300.6636 | 2609817.214 | 1164306.3426
131 | 2609871.6668 | 1164440.2978 | 2609844.4102 | 1164427.3359 | 2609844.3037 | 1164427.2933
132 | 2609908.2357 | 1164111.8165 | 2609907.8836 | 1164125.734 | 2609898.6368 | 1164141.6601 | 2609894.5658 | 1164149.0793 | 2609894.4178 | 1164155.2933 | 2609882.4768 | 1164165.6789 | 2609869.5776 | 1164181.3212 | 2609856.8078 | 1164197.5196
133 | 2609856.8078 | 1164197.5196 | 2609845.2794 | 1164203.8484 | 2609827.6477 | 1164210.0339 | 2609817.8884 | 1164211.6411 | 2609802.7133 | 1164209.4487 | 2609786.0566 | 1164204.6972 | 2609777.7874 | 1164203.6055 | 2609764.7826 | 1164204.2515 | 2609756.917 | 1164204.6501 | 2609750.6871 | 1164202.2055 | 2609747.7501 | 1164199.5177
134 | 2609871.6668 | 1164440.2978 | 2609870.5469 | 1164446.11 | 2609875.0434 | 1164459.424 | 2609875.6483 | 1164464.1384 | 2609873.1814 | 1164469.4593 | 2609870.5444 | 1164472.08
135 | 2609939.3444 | 1164461.119 | 2609931.3071 | 1164463.6293 | 2609917.8773 | 1164462.2621 | 2609871.6668 | 1164440.2978
136 | 2609908.2357 | 1164111.8165 | 2609910.9138 | 1164094.5234
137 | 2609725.833 | 1164157.4958 | 2609728.119 | 1164163.5389 | 2609731.4971 | 1164167.8576 | 2609739.0773 | 1164173.5504 | 2609742.7264 | 1164180.7154 | 2609743.8009 | 1164188.8211 | 2609745.9536 | 1164197.8735 | 2609747.7501 | 1164199.5177
138 | 2609939.685 | 1164477.6195 | 2609939.9189 | 1164488.956 | 2609934.5921 | 1164513.9822
139 | 2609939.3444 | 1164461.119 | 2609939.685 | 1164477.6195
140 | 2609948.4234 | 1164616.7447 | 2609933.5853 | 1164577.8565 | 2609930.1727 | 1164557.5074 | 2609929.7551 | 1164536.7075 | 2609934.5921 | 1164513.9822
141 | 2609939.3444 | 1164461.119 | 2609939.4342 | 1164439.0748 | 2609936.1274 | 1164424.262 | 2609924.2365 | 1164404.3549 | 2609917.6194 | 1164388.8023
142 | 2609948.4234 | 1164616.7447 | 2609944.3229 | 1164623.5969 | 2609892.7423 | 1164687.9555 | 2609891.9864 | 1164689.1712
143 | 2609916.4992 | 1164368.68 | 2609917.6149 | 1164388.7918 | 2609917.6194 | 1164388.8023
144 | 2609872.5322 | 1164740.5375 | 2609923.6102 | 1164730.0269 | 2609926.7773 | 1164727.3197 | 2609927.8108 | 1164722.8191 | 2609925.7649 | 1164718.9249 | 2609921.0442 | 1164716.4604 | 2609899.0726 | 1164712.9449 | 2609892.9126 | 1164710.278 | 2609888.8151 | 1164705.9691 | 2609886.9704 | 1164700.8413 | 2609888.4197 | 1164694.9074 | 2609891.9864 | 1164689.1712
145 | 2609862.9994 | 1164479.5781 | 2609870.5444 | 1164472.08
146 | 2609917.8026 | 1164363.0571 | 2609916.4992 | 1164368.68 | 2609916.4992 | 1164368.68
147 | 2609917.8026 | 1164363.0571 | 2609922.0447 | 1164344.6883 | 2609931.4881 | 1164316.1229 | 2609934.5074 | 1164296.2402 | 2609935.6891 | 1164276.1321 | 2609935.4278 | 1164272.063
148 | 2610151.9791 | 1164276.4661 | 2610146.6753 | 1164283.3747 | 2610135.1494 | 1164297.2846 | 2610131.8483 | 1164306.6948 | 2610129.9092 | 1164314.8276
149 | 2610126.8628 | 1164155.8114 | 2610123.961 | 1164155.373 | 2610121.1903 | 1164154.4013 | 2610113.7368 | 1164150.9649 | 2610109.5041 | 1164149.5682 | 2610104.0229 | 1164148.2473 | 2610097.8135 | 1164147.3253 | 2610085.9595 | 1164146.683 | 2610076.6167 | 1164146.4674 | 2610072.9096 | 1164146.7169 | 2610070.0437 | 1164147.7237 | 2610067.1764 | 1164149.5865 | 2610064.4917 | 1164152.15 | 2610060.5613 | 1164157.724 | 2610059.4375 | 1164159.1418
150 | 2610126.8628 | 1164155.8114 | 2610124.5024 | 1164152.1612 | 2610120.0094 | 1164146.1507 | 2610115.1777 | 1164141.1624 | 2610111.1784 | 1164137.5428 | 2610107.308 | 1164134.7127 | 2610090.0312 | 1164125.2236 | 2610085.9915 | 1164122.8935 | 2610081.5629 | 1164119.5066 | 2610077.059 | 1164115.3749 | 2610071.6395 | 1164109.2294 | 2610048.8386 | 1164078.0538 | 2610038.44 | 1164062.7033
151 | 2610033.1805 | 1164168.3727 | 2610036.5478 | 1164169.7457 | 2610039.3429 | 1164169.8837 | 2610046.5052 | 1164168.8395 | 2610051.0882 | 1164166.7906 | 2610054.4236 | 1164164.406 | 2610056.9006 | 1164162.3424 | 2610059.4375 | 1164159.1418
152 | 2610038.44 | 1164062.7033 | 2610025.3923 | 1164043.4422 | 2610021.5775 | 1164040.6006
153 | 2610228.9677 | 1164207.7535 | 2610261.9561 | 1164133.0722
154 | 2610033.1805 | 1164168.3727 | 2610026.3394 | 1164165.0709 | 2610021.388 | 1164162.9283 | 2610016.7127 | 1164160.5527 | 2610011.0357 | 1164157.3678
155 | 2610033.1805 | 1164168.3727 | 2610026.1664 | 1164177.0321 | 2610024.1948 | 1164179.1076 | 2610020.9974 | 1164181.459 | 2610020.1321 | 1164182.3026
156 | 2609980.5303 | 1164010.1181 | 2609987.1482 | 1164018.8222 | 2610014.9819 | 1164035.6877 | 2610021.5775 | 1164040.6006
157 | 2609714.6555 | 1163939.5393 | 2609704.8647 | 1163941.4801 | 2609692.7433 | 1163944.8957 | 2609688.72 | 1163946.49 | 2609684.0055 | 1163949.2505 | 2609678.9371 | 1163953.0665 | 2609674.6186 | 1163957.2061 | 2609672.7557 | 1163959.3238
158 | 2609761.5233 | 1163955.5893 | 2609756.3271 | 1163953.1242 | 2609752.0116 | 1163950.6604 | 2609747.4521 | 1163947.5515 | 2609742.9837 | 1163944.8875 | 2609737.7334 | 1163942.7113 | 2609729.336 | 1163940.1965 | 2609724.1834 | 1163939.1766 | 2609720.3467 | 1163939.0037 | 2609714.6555 | 1163939.5393
159 | 2609664.8822 | 1163968.2739 | 2609672.7557 | 1163959.3238
160 | 2609761.5233 | 1163955.5893 | 2609764.5492 | 1163964.5653
161 | 2609761.5233 | 1163955.5893 | 2609758.5534 | 1163949.8372 | 2609754.2671 | 1163943.4716 | 2609748.3202 | 1163936.3585 | 2609742.2803 | 1163929.9233 | 2609737.1593 | 1163923.5008 | 2609732.1328 | 1163915.511 | 2609728.5214 | 1163908.5684 | 2609726.2864 | 1163903.0287 | 2609724.8469 | 1163898.035 | 2609723.7726 | 1163893.2358
162 | 2609764.5492 | 1163964.5653 | 2609771.4708 | 1163965.6548 | 2609773.675 | 1163966.5811 | 2609775.2586 | 1163967.6508 | 2609776.3056 | 1163969.0421 | 2609776.8853 | 1163970.5104 | 2609777.2564 | 1163973.0567 | 2609777.0216 | 1163976.2135 | 2609775.516 | 1163983.7259 | 2609775.2265 | 1163987.494 | 2609775.3434 | 1163990.9959 | 2609776.0193 | 1163994.521 | 2609777.6791 | 1164000.5711 | 2609781.4483 | 1164009.2815 | 2609784.6174 | 1164015.0006 | 2609788.5135 | 1164020.9765 | 2609793.0777 | 1164025.8975 | 2609794.6703 | 1164027.2563
163 | 2609794.6703 | 1164027.2563 | 2609798.0642 | 1164030.1521 | 2609803.7175 | 1164034.0187 | 2609809.4875 | 1164036.785 | 2609815.63 | 1164039.4059
164 | 2609832.8958 | 1164045.941 | 2609831.7745 | 1164045.7256 | 2609825.5975 | 1164043.659 | 2609815.63 | 1164039.4059
165 | 2609747.0252 | 1163855.9942 | 2609744.0832 | 1163852.0701
166 | 2609980.5303 | 1164010.1181 | 2609977.132 | 1163999.5406 | 2609971.5271 | 1163984.9241 | 2609965.5038 | 1163968.5616 | 2609964.2196 | 1163967.0921 | 2609963.0269 | 1163965.8339 | 2609957.4955 | 1163962.3675 | 2609955.9491 | 1163961.9759 | 2609954.2487 | 1163962.062 | 2609952.785 | 1163962.6155
167 | 2609945.7249 | 1163966.6058 | 2609948.3555 | 1163964.3646 | 2609952.785 | 1163962.6155
168 | 2609952.785 | 1163962.6155 | 2609949.2487 | 1163961.4313 | 2609946.982 | 1163961.2941 | 2609944.707 | 1163961.5127 | 2609941.573 | 1163962.5414 | 2609935.5175 | 1163965.6886 | 2609926.1529 | 1163973.9107 | 2609918.6943 | 1163978.0894 | 2609908.3904 | 1163979.9623 | 2609903.7585 | 1163978.9442
169 | 2609945.7249 | 1163966.6058 | 2609926.558 | 1163983.7718 | 2609915.1807 | 1163995.7146 | 2609897.7792 | 1164019.9204 | 2609890.8257 | 1164033.727 | 2609888.1296 | 1164038.6028 | 2609885.2909 | 1164041.6775 | 2609881.7252 | 1164044.4174 | 2609877.8314 | 1164046.4454 | 2609873.6094 | 1164047.7836 | 2609868.9288 | 1164048.5875 | 2609863.4068 | 1164048.7453 | 2609852.5328 | 1164048.0717 | 2609837.8458 | 1164046.8916 | 2609832.8958 | 1164045.941
170 | 2609903.7585 | 1163978.9442 | 2609903.6515 | 1163978.9207 | 2609900.184 | 1163977.7812 | 2609896.2281 | 1163975.5958 | 2609889.5654 | 1163970.7492 | 2609876.1017 | 1163957.7251
171 | 2610002.738 | 1164152.7492 | 2610004.1723 | 1164153.5173 | 2610011.0357 | 1164157.3678
172 | 2610763.1918 | 1164281.0357 | 2610763.369 | 1164281.2285 | 2610767.6691 | 1164284.9915
173 | 2610742.345 | 1164225.2056 | 2610743.604 | 1164242.0516 | 2610744.3006 | 1164250.7906 | 2610748.1533 | 1164259.0793 | 2610753.746 | 1164270.7617 | 2610763.1918 | 1164281.0357
174 | 2610741.2008 | 1164209.895 | 2610742.345 | 1164225.2056
175 | 2610736.1467 | 1164143.7722 | 2610741.0307 | 1164207.6188 | 2610741.2008 | 1164209.895
176 | 2609861.4652 | 1163919.6335 | 2609863.8888 | 1163926.9299 | 2609865.3613 | 1163939.7721 | 2609867.1288 | 1163945.4333 | 2609869.8786 | 1163949.9512 | 2609874.7618 | 1163956.429 | 2609876.1017 | 1163957.7251
177 | 2609910.9138 | 1164094.5234 | 2609913.4917 | 1164091.6929 | 2609915.7455 | 1164090.3515 | 2609919.3242 | 1164089.0122 | 2609921.1702 | 1164088.8152 | 2609922.8849 | 1164089.2738 | 2609925.1492 | 1164090.856 | 2609927.6191 | 1164093.1612 | 2609948.947 | 1164121.5548 | 2609951.1598 | 1164124.2603
178 | 2610002.738 | 1164152.7492 | 2610000.8822 | 1164151.7554 | 2609996.9254 | 1164150.1926 | 2609982.9546 | 1164146.7122 | 2609976.1884 | 1164144.4777 | 2609972.2778 | 1164142.7704 | 2609968.7047 | 1164140.7302 | 2609963.6872 | 1164136.8422 | 2609958.1659 | 1164131.9529 | 2609953.8997 | 1164127.6104 | 2609951.1598 | 1164124.2603
179 | 2609935.4278 | 1164272.063 | 2609944.589 | 1164270.8107 | 2609954.0699 | 1164270.8263 | 2609964.799 | 1164270.844 | 2609973.5617 | 1164269.7801 | 2609979.2838 | 1164268.9003 | 2609985.5414 | 1164268.377 | 2609987.8812 | 1164268.9511
180 | 2609935.4278 | 1164272.063 | 2609935.0244 | 1164265.8592 | 2609933.5044 | 1164258.7545
181 | 2610261.9561 | 1164133.0722 | 2610486.0875 | 1163942.3062

## bus_geodata
| x | y | coords
0 | 2608800.9283 | 1164511.4031
1 | 2609273.1123 | 1164421.5342
2 | 2609339.6779 | 1164523.1139
3 | 2609546.6112 | 1164323.8048
4 | 2609471.1246 | 1164418.547
5 | 2609414.3547 | 1164525.3236
6 | 2609719.8783 | 1164399.7935
7 | 2609358.2302 | 1164545.2908
8 | 2609341.7563 | 1164525.8104
9 | 2609375.7477 | 1164561.5474
10 | 2609336.599 | 1164483.448
11 | 2609372.3575 | 1164576.0353
12 | 2609352.7886 | 1164498.7255
13 | 2609383.75 | 1164518.4372
14 | 2609531.3364 | 1164825.7996
15 | 2609634.011 | 1164751.7364
16 | 2609590.6175 | 1164929.2336
17 | 2609548.3954 | 1164498.1548
18 | 2609394.8886 | 1164520.1306
19 | 2609405.698 | 1164521.774
20 | 2609552.8796 | 1164557.0047
21 | 2611291.5741 | 1164675.9954
22 | 2611290.2674 | 1164687.3666
23 | 2611256.7598 | 1164784.3038
24 | 2610807.3587 | 1164599.5771
25 | 2610808.9316 | 1164407.4392
26 | 2610794.5358 | 1164713.4032
27 | 2611254.9521 | 1164784.5185
28 | 2611244.4961 | 1164774.0605
29 | 2610887.4817 | 1165027.0664
30 | 2610777.3648 | 1165007.6503
31 | 2609836.2321 | 1163621.1332
32 | 2609836.2597 | 1163621.2303
33 | 2609831.5817 | 1163598.9366
34 | 2609818.1439 | 1163648.4839
35 | 2609814.5339 | 1163583.6936
36 | 2609847.7139 | 1163588.1019
37 | 2609813.5323 | 1163579.5694
38 | 2609839.1335 | 1163556.5612
39 | 2609780.6535 | 1163539.3245
40 | 2609829.145 | 1163535.4356
41 | 2609847.264 | 1163544.5907
42 | 2609834.9835 | 1163509.541
43 | 2609827.3057 | 1163489.6505
44 | 2609842.1043 | 1163528.4814
45 | 2609853.2544 | 1163546.6839
46 | 2609857.1267 | 1163550.6653
47 | 2609684.9248 | 1163533.5261
48 | 2609685.2077 | 1163523.6299
49 | 2609685.795 | 1163589.6288
50 | 2609687.0637 | 1163508.7818
51 | 2609687.3403 | 1163621.9377
52 | 2609687.9208 | 1163479.4567
53 | 2609635.2761 | 1163596.7754
54 | 2609715.0008 | 1163751.4161
55 | 2609673.4409 | 1163462.3146
56 | 2609696.8968 | 1163479.7935
57 | 2609189.4303 | 1163801.8508
58 | 2609715.966 | 1163834.0556
59 | 2609888.9149 | 1163588.4563
60 | 2609895.8805 | 1163596.9793
61 | 2609878.5892 | 1163575.8219
62 | 2609903.2333 | 1163607.5466
63 | 2609873.9292 | 1163570.2029
64 | 2609926.7391 | 1163621.4031
65 | 2609915.9006 | 1163633.4091
66 | 2609937.7045 | 1163444.5678
67 | 2609783.0696 | 1163565.136
68 | 2609776.8265 | 1163532.0911
69 | 2609780.1908 | 1163637.341
70 | 2609777.0105 | 1163519.1579
71 | 2609824.7675 | 1163522.9824
72 | 2609731.0922 | 1163591.4472
73 | 2609724.0795 | 1163432.0579
74 | 2609670.825 | 1163459.5706
75 | 2609777.9823 | 1163514.4745
76 | 2609786.0595 | 1163500.201
77 | 2609801.4614 | 1163479.0838
78 | 2609631.2804 | 1163340.3084
79 | 2609518.982 | 1163272.8193
80 | 2609517.7612 | 1163271.8726
81 | 2609625.6419 | 1163273.6552
82 | 2609675.4661 | 1163264.4745
83 | 2610151.8021 | 1164933.4957
84 | 2610157.2548 | 1164916.2062
85 | 2610007.7768 | 1164895.1999
86 | 2610146.3677 | 1164818.0513
87 | 2610005.2987 | 1164889.0739
88 | 2610001.3302 | 1164871.1686
89 | 2610001.6405 | 1164874.0341
90 | 2610008.1505 | 1164688.1565
91 | 2610408.2374 | 1164906.8843
92 | 2610381.8911 | 1164883.8282
93 | 2610446.7754 | 1164957.3987
94 | 2610406.8743 | 1164992.314
95 | 2610381.0728 | 1164867.3051
96 | 2610311.586 | 1164930.1532
97 | 2610430.5813 | 1165038.8546
98 | 2610366.1194 | 1164780.0526
99 | 2610368.9451 | 1164754.07
100 | 2610470.4442 | 1164668.7929
101 | 2610465.3509 | 1164651.4947
102 | 2610578.4166 | 1164688.0379
103 | 2610457.6058 | 1164625.1908
104 | 2610544.0628 | 1164659.0939
105 | 2610607.5842 | 1164876.172
106 | 2610415.7355 | 1164591.2741
107 | 2610527.6791 | 1164656.0557
108 | 2610732.173 | 1164965.0467
109 | 2610407.426 | 1164631.4154
110 | 2610417.0147 | 1164540.5772
111 | 2610769.0194 | 1164789.1691
112 | 2610603.9443 | 1165043.315
113 | 2610277.5904 | 1164459.8835
114 | 2610230.0962 | 1164387.2953
115 | 2610291.9133 | 1164535.3883
116 | 2610781.6424 | 1164766.6371
117 | 2610791.8811 | 1164744.0763
118 | 2610186.3941 | 1164322.1941
119 | 2610275.0982 | 1164552.0029
120 | 2610217.3588 | 1164270.5985
121 | 2610157.3212 | 1164255.3565
122 | 2609829.3224 | 1164319.9135
123 | 2609835.5482 | 1164385.3981
124 | 2609817.214 | 1164306.3426
125 | 2609844.3037 | 1164427.2933
126 | 2609856.8078 | 1164197.5196
127 | 2609871.6668 | 1164440.2978
128 | 2609908.2357 | 1164111.8165
129 | 2609747.7501 | 1164199.5177
130 | 2609939.685 | 1164477.6195
131 | 2609934.5921 | 1164513.9822
132 | 2609939.3444 | 1164461.119
133 | 2609948.4234 | 1164616.7447
134 | 2609917.6194 | 1164388.8023
135 | 2609891.9864 | 1164689.1712
136 | 2609870.5444 | 1164472.08
137 | 2609916.4992 | 1164368.68
138 | 2609872.5322 | 1164740.5375
139 | 2610133.5855 | 1164618.1304
140 | 2609862.9994 | 1164479.5781
141 | 2609917.8026 | 1164363.0571
142 | 2610151.9791 | 1164276.4661
143 | 2610129.9092 | 1164314.8276
144 | 2610126.8628 | 1164155.8114
145 | 2610059.4375 | 1164159.1418
146 | 2610038.44 | 1164062.7033
147 | 2610228.9677 | 1164207.7535
148 | 2610033.1805 | 1164168.3727
149 | 2610021.5775 | 1164040.6006
150 | 2609714.6555 | 1163939.5393
151 | 2609672.7557 | 1163959.3238
152 | 2609761.5233 | 1163955.5893
153 | 2609664.8822 | 1163968.2739
154 | 2609764.5492 | 1163964.5653
155 | 2609723.7726 | 1163893.2358
156 | 2609794.6703 | 1164027.2563
157 | 2609815.63 | 1164039.4059
158 | 2609744.0832 | 1163852.0701
159 | 2609980.5303 | 1164010.1181
160 | 2609952.785 | 1163962.6155
161 | 2609945.7249 | 1163966.6058
162 | 2609903.7585 | 1163978.9442
163 | 2610011.0357 | 1164157.3678
164 | 2610020.1321 | 1164182.3026
165 | 2609747.0252 | 1163855.9942
166 | 2610767.6691 | 1164284.9915
167 | 2610763.1918 | 1164281.0357
168 | 2610742.345 | 1164225.2056
169 | 2610741.2008 | 1164209.895
170 | 2609876.1017 | 1163957.7251
171 | 2609861.4652 | 1163919.6335
172 | 2609832.8958 | 1164045.941
173 | 2609910.9138 | 1164094.5234
174 | 2609951.1598 | 1164124.2603
175 | 2609935.4278 | 1164272.063
176 | 2609987.8812 | 1164268.9511
177 | 2609933.5044 | 1164258.7545
178 | 2609725.833 | 1164157.4958
179 | 2610261.9561 | 1164133.0722
180 | 2610002.738 | 1164152.7492
181 | 2610736.1467 | 1164143.7722
182 | 2610486.0875 | 1163942.3062
183 | 2609764.5492 | 1163964.5653

## line_std_types
| c_nf_per_km | r_ohm_per_km | x_ohm_per_km | max_i_ka | type | q_mm2 | alpha | voltage_rating
NAYY 4x50 SE | 210 | 0.642 | 0.083 | 0.142 | cs | 50 | 0.00403 | LV
NAYY 4x120 SE | 264 | 0.225 | 0.08 | 0.242 | cs | 120 | 0.00403 | LV
NAYY 4x150 SE | 261 | 0.208 | 0.08 | 0.27 | cs | 150 | 0.00403 | LV
NA2XS2Y 1x95 RM/25 12/20 kV | 216 | 0.313 | 0.132 | 0.252 | cs | 95 | 0.00403 | MV
NA2XS2Y 1x185 RM/25 12/20 kV | 273 | 0.161 | 0.117 | 0.362 | cs | 185 | 0.00403 | MV
NA2XS2Y 1x240 RM/25 12/20 kV | 304 | 0.122 | 0.112 | 0.421 | cs | 240 | 0.00403 | MV
NA2XS2Y 1x95 RM/25 6/10 kV | 315 | 0.313 | 0.123 | 0.249 | cs | 95 | 0.00403 | MV
NA2XS2Y 1x185 RM/25 6/10 kV | 406 | 0.161 | 0.11 | 0.358 | cs | 185 | 0.00403 | MV
NA2XS2Y 1x240 RM/25 6/10 kV | 456 | 0.122 | 0.105 | 0.416 | cs | 240 | 0.00403 | MV
NA2XS2Y 1x150 RM/25 12/20 kV | 250 | 0.206 | 0.116 | 0.319 | cs | 150 | 0.00403 | MV
NA2XS2Y 1x120 RM/25 12/20 kV | 230 | 0.253 | 0.119 | 0.283 | cs | 120 | 0.00403 | MV
NA2XS2Y 1x70 RM/25 12/20 kV | 190 | 0.443 | 0.132 | 0.22 | cs | 70 | 0.00403 | MV
NA2XS2Y 1x150 RM/25 6/10 kV | 360 | 0.206 | 0.11 | 0.315 | cs | 150 | 0.00403 | MV
NA2XS2Y 1x120 RM/25 6/10 kV | 340 | 0.253 | 0.113 | 0.28 | cs | 120 | 0.00403 | MV
NA2XS2Y 1x70 RM/25 6/10 kV | 280 | 0.443 | 0.123 | 0.217 | cs | 70 | 0.00403 | MV
N2XS(FL)2Y 1x120 RM/35 64/110 kV | 112 | 0.153 | 0.166 | 0.366 | cs | 120 | 0.00393 | HV
N2XS(FL)2Y 1x185 RM/35 64/110 kV | 125 | 0.099 | 0.156 | 0.457 | cs | 185 | 0.00393 | HV
N2XS(FL)2Y 1x240 RM/35 64/110 kV | 135 | 0.075 | 0.149 | 0.526 | cs | 240 | 0.00393 | HV
N2XS(FL)2Y 1x300 RM/35 64/110 kV | 144 | 0.06 | 0.144 | 0.588 | cs | 300 | 0.00393 | HV
15-AL1/3-ST1A 0.4 | 11 | 1.8769 | 0.35 | 0.105 | ol | 16 | 0.00403 | LV
24-AL1/4-ST1A 0.4 | 11.25 | 1.2012 | 0.335 | 0.14 | ol | 24 | 0.00403 | LV
48-AL1/8-ST1A 0.4 | 12.2 | 0.5939 | 0.3 | 0.21 | ol | 48 | 0.00403 | LV
94-AL1/15-ST1A 0.4 | 13.2 | 0.306 | 0.29 | 0.35 | ol | 94 | 0.00403 | LV
34-AL1/6-ST1A 10.0 | 9.7 | 0.8342 | 0.36 | 0.17 | ol | 34 | 0.00403 | MV
48-AL1/8-ST1A 10.0 | 10.1 | 0.5939 | 0.35 | 0.21 | ol | 48 | 0.00403 | MV
70-AL1/11-ST1A 10.0 | 10.4 | 0.4132 | 0.339 | 0.29 | ol | 70 | 0.00403 | MV
94-AL1/15-ST1A 10.0 | 10.75 | 0.306 | 0.33 | 0.35 | ol | 94 | 0.00403 | MV
122-AL1/20-ST1A 10.0 | 11.1 | 0.2376 | 0.323 | 0.41 | ol | 122 | 0.00403 | MV
149-AL1/24-ST1A 10.0 | 11.25 | 0.194 | 0.315 | 0.47 | ol | 149 | 0.00403 | MV
34-AL1/6-ST1A 20.0 | 9.15 | 0.8342 | 0.382 | 0.17 | ol | 34 | 0.00403 | MV
48-AL1/8-ST1A 20.0 | 9.5 | 0.5939 | 0.372 | 0.21 | ol | 48 | 0.00403 | MV
70-AL1/11-ST1A 20.0 | 9.7 | 0.4132 | 0.36 | 0.29 | ol | 70 | 0.00403 | MV
94-AL1/15-ST1A 20.0 | 10 | 0.306 | 0.35 | 0.35 | ol | 94 | 0.00403 | MV
122-AL1/20-ST1A 20.0 | 10.3 | 0.2376 | 0.344 | 0.41 | ol | 122 | 0.00403 | MV
149-AL1/24-ST1A 20.0 | 10.5 | 0.194 | 0.337 | 0.47 | ol | 149 | 0.00403 | MV
184-AL1/30-ST1A 20.0 | 10.75 | 0.1571 | 0.33 | 0.535 | ol | 184 | 0.00403 | MV
243-AL1/39-ST1A 20.0 | 11 | 0.1188 | 0.32 | 0.645 | ol | 243 | 0.00403 | MV
48-AL1/8-ST1A 110.0 | 8 | 0.5939 | 0.46 | 0.21 | ol | 48 | 0.00403 | HV
70-AL1/11-ST1A 110.0 | 8.4 | 0.4132 | 0.45 | 0.29 | ol | 70 | 0.00403 | HV
94-AL1/15-ST1A 110.0 | 8.65 | 0.306 | 0.44 | 0.35 | ol | 94 | 0.00403 | HV
122-AL1/20-ST1A 110.0 | 8.5 | 0.2376 | 0.43 | 0.41 | ol | 122 | 0.00403 | HV
149-AL1/24-ST1A 110.0 | 8.75 | 0.194 | 0.41 | 0.47 | ol | 149 | 0.00403 | HV
184-AL1/30-ST1A 110.0 | 8.8 | 0.1571 | 0.4 | 0.535 | ol | 184 | 0.00403 | HV
243-AL1/39-ST1A 110.0 | 9 | 0.1188 | 0.39 | 0.645 | ol | 243 | 0.00403 | HV
305-AL1/39-ST1A 110.0 | 9.2 | 0.0949 | 0.38 | 0.74 | ol | 305 | 0.00403 | HV
490-AL1/64-ST1A 110.0 | 9.75 | 0.059 | 0.37 | 0.96 | ol | 490 | 0.00403 | HV
679-AL1/86-ST1A 110.0 | 9.95 | 0.042 | 0.36 | 1.15 | ol | 679 | 0.00403 | HV
490-AL1/64-ST1A 220.0 | 10 | 0.059 | 0.285 | 0.96 | ol | 490 | 0.00403 | HV
679-AL1/86-ST1A 220.0 | 11.7 | 0.042 | 0.275 | 1.15 | ol | 679 | 0.00403 | HV
490-AL1/64-ST1A 380.0 | 11 | 0.059 | 0.253 | 0.96 | ol | 490 | 0.00403 | HV
679-AL1/86-ST1A 380.0 | 14.6 | 0.042 | 0.25 | 1.15 | ol | 679 | 0.00403 | HV

## trafo_std_types
| i0_percent | pfe_kw | vkr_percent | sn_mva | vn_lv_kv | vn_hv_kv | vk_percent | shift_degree | vector_group | tap_side | tap_neutral | tap_min | tap_max | tap_step_degree | tap_step_percent | tap_phase_shifter
160 MVA 380/110 kV | 0.06 | 60 | 0.25 | 160 | 110 | 380 | 12.2 | 0 | Yy0 | hv | 0 | -9 | 9 | 0 | 1.5 | FALSE
100 MVA 220/110 kV | 0.06 | 55 | 0.26 | 100 | 110 | 220 | 12 | 0 | Yy0 | hv | 0 | -9 | 9 | 0 | 1.5 | FALSE
63 MVA 110/20 kV | 0.04 | 22 | 0.32 | 63 | 20 | 110 | 18 | 150 | YNd5 | hv | 0 | -9 | 9 | 0 | 1.5 | FALSE
40 MVA 110/20 kV | 0.05 | 18 | 0.34 | 40 | 20 | 110 | 16.2 | 150 | YNd5 | hv | 0 | -9 | 9 | 0 | 1.5 | FALSE
25 MVA 110/20 kV | 0.07 | 14 | 0.41 | 25 | 20 | 110 | 12 | 150 | YNd5 | hv | 0 | -9 | 9 | 0 | 1.5 | FALSE
63 MVA 110/10 kV | 0.04 | 22 | 0.32 | 63 | 10 | 110 | 18 | 150 | YNd5 | hv | 0 | -9 | 9 | 0 | 1.5 | FALSE
40 MVA 110/10 kV | 0.05 | 18 | 0.34 | 40 | 10 | 110 | 16.2 | 150 | YNd5 | hv | 0 | -9 | 9 | 0 | 1.5 | FALSE
25 MVA 110/10 kV | 0.07 | 14 | 0.41 | 25 | 10 | 110 | 12 | 150 | YNd5 | hv | 0 | -9 | 9 | 0 | 1.5 | FALSE
0.25 MVA 20/0.4 kV | 0.32 | 0.8 | 1.44 | 0.25 | 0.4 | 20 | 6 | 150 | Yzn5 | hv | 0 | -2 | 2 | 0 | 2.5 | FALSE
0.4 MVA 20/0.4 kV | 0.3375 | 1.35 | 1.425 | 0.4 | 0.4 | 20 | 6 | 150 | Dyn5 | hv | 0 | -2 | 2 | 0 | 2.5 | FALSE
0.63 MVA 20/0.4 kV | 0.2619 | 1.65 | 1.206 | 0.63 | 0.4 | 20 | 6 | 150 | Dyn5 | hv | 0 | -2 | 2 | 0 | 2.5 | FALSE
0.25 MVA 10/0.4 kV | 0.24 | 0.6 | 1.2 | 0.25 | 0.4 | 10 | 4 | 150 | Dyn5 | hv | 0 | -2 | 2 | 0 | 2.5 | FALSE
0.4 MVA 10/0.4 kV | 0.2375 | 0.95 | 1.325 | 0.4 | 0.4 | 10 | 4 | 150 | Dyn5 | hv | 0 | -2 | 2 | 0 | 2.5 | FALSE
0.63 MVA 10/0.4 kV | 0.1873 | 1.18 | 1.0794 | 0.63 | 0.4 | 10 | 4 | 150 | Dyn5 | hv | 0 | -2 | 2 | 0 | 2.5 | FALSE

## trafo3w_std_types
| sn_hv_mva | sn_mv_mva | sn_lv_mva | vn_hv_kv | vn_mv_kv | vn_lv_kv | vk_hv_percent | vk_mv_percent | vk_lv_percent | vkr_hv_percent | vkr_mv_percent | vkr_lv_percent | pfe_kw | i0_percent | shift_mv_degree | shift_lv_degree | vector_group | tap_side | tap_neutral | tap_min | tap_max | tap_step_percent
63/25/38 MVA 110/20/10 kV | 63 | 25 | 38 | 110 | 20 | 10 | 10.4 | 10.4 | 10.4 | 0.28 | 0.32 | 0.35 | 35 | 0.89 | 0 | 0 | YN0yn0yn0 | hv | 0 | -10 | 10 | 1.2
63/25/38 MVA 110/10/10 kV | 63 | 25 | 38 | 110 | 10 | 10 | 10.4 | 10.4 | 10.4 | 0.28 | 0.32 | 0.35 | 35 | 0.89 | 0 | 0 | YN0yn0yn0 | hv | 0 | -10 | 10 | 1.2

## fuse_std_types
| fuse_type | i_rated_a | t_avg | t_min | t_total | x_avg | x_min | x_total
HV 100A | HV 100A | 100 | 0 | [10.0, 3.64, 0.854, 0.281, 0.1, 0.0531, 0.022, 0.01] | [10.0, 4.267, 1.21, 0.403, 0.1, 0.058, 0.022, 0.01] | 0 | [300.0, 350.0, 450.0, 550.0, 700.0, 850.0, 1200.0, 1752.0] | [600.0, 700.0, 900.0, 1150.0, 1665.0, 2000.0, 3000.0, 4313.0]
HV 10A | HV 10A | 10 | 0 | [10.0, 1675.0, 0.344, 0.156, 0.1, 0.0417, 0.0171, 0.01] | [10.0, 1.3, 0.3, 0.155, 0.1, 0.0555, 0.023, 0.01] | 0 | [30.0, 32.0, 35.0, 37.0, 39.0, 50.0, 70.0, 88.0] | [60.0, 70.0, 80.0, 87.0, 94.0, 110.0, 150.0, 216.0]
HV 125A | HV 125A | 125 | 0 | [10.0, 1.82, 0.344, 0.1, 0.0467, 0.0269, 0.01] | [10.0, 2.478, 0.426, 0.1, 0.0427, 0.0211, 0.01] | 0 | [375.0, 500.0, 700.0, 925.0, 1200.0, 1500.0, 2341.0] | [750.0, 1000.0, 1500.0, 2200.0, 3000.0, 4000.0, 5765.0]
HV 160A | HV 160A | 160 | 0 | [10.0, 4.15, 1.03, 0.198, 0.1, 0.051, 0.0172, 0.01] | [10.0, 2.3, 0.734, 0.274, 0.1, 0.046, 0.0177, 0.01] | 0 | [480.0, 550.0, 700.0, 1000.0, 1260.0, 1600.0, 2500.0, 3227.0] | [960.0, 1300.0, 1700.0, 2200.0, 2996.0, 4000.0, 6000.0, 7946.0]
HV 16A | HV 16A | 16 | 0 | [10.0, 0.352, 0.164, 0.1, 0.0649, 0.0342, 0.01] | [10.0, 2.34, 0.722, 0.181, 0.1, 0.055, 0.0296, 0.01] | 0 | [48.0, 60.0, 65.0, 71.0, 80.0, 100.0, 162.0] | [96.0, 110.0, 125.0, 150.0, 168.0, 200.0, 250.0, 398.0]
HV 200A | HV 200A | 200 | 0 | [10.0, 4.267, 1.21, 0.403, 0.1, 0.058, 0.022, 0.01] | [10.0, 3.73, 1.654, 0.328, 0.1, 0.0531, 0.019, 0.01] | 0 | [600.0, 700.0, 900.0, 1150.0, 1665.0, 2000.0, 3000.0, 4313.0] | [1200.0, 1500.0, 1800.0, 2700.0, 3960.0, 5000.0, 7500.0, 10620.0]
HV 20A | HV 20A | 20 | 0 | [10.0, 1.3, 0.3, 0.155, 0.1, 0.0555, 0.023, 0.01] | [10.0, 1.3, 0.161, 0.1, 0.0611, 0.0399, 0.0141, 0.01] | 0 | [60.0, 70.0, 80.0, 87.0, 94.0, 110.0, 150.0, 216.0] | [120.0, 150.0, 200.0, 223.0, 260.0, 300.0, 450.0, 532.0]
HV 25A | HV 25A | 25 | 0 | [10.0, 2.512, 0.833, 0.299, 0.1, 0.0372, 0.0223, 0.01] | [10.0, 3.125, 0.597, 0.198, 0.1, 0.0378, 0.022, 0.01] | 0 | [75.0, 82.0, 90.0, 100.0, 124.0, 170.0, 200.0, 289.0] | [150.0, 170.0, 210.0, 250.0, 294.0, 400.0, 500.0, 711.0]
HV 31.5A | HV 31.5A | 31.5 | 0 | [10.0, 2.34, 0.722, 0.181, 0.1, 0.055, 0.0296, 0.01] | [10.0, 2.84, 0.368, 0.164, 0.1, 0.0621, 0.0378, 0.0195, 0.01] | 0 | [95.0, 110.0, 125.0, 150.0, 165.0, 200.0, 250.0, 390.0] | [189.0, 220.0, 300.0, 350.0, 393.0, 450.0, 530.0, 700.0, 960.0]
HV 40A | HV 40A | 40 | 0 | [10.0, 1.3, 0.161, 0.1, 0.0611, 0.0399, 0.0141, 0.01] | [10.0, 2.05, 0.369, 0.198, 0.1, 0.051, 0.0298, 0.01] | 0 | [120.0, 150.0, 200.0, 223.0, 260.0, 300.0, 450.0, 532.0] | [240.0, 300.0, 400.0, 450.0, 530.0, 650.0, 800.0, 1311.0]
HV 50A | HV 50A | 50 | 0 | [10.0, 3.215, 0.597, 0.198, 0.1, 0.0378, 0.022, 0.01] | [10.0, 3.64, 0.854, 0.281, 0.1, 0.0531, 0.022, 0.01] | 0 | [150.0, 170.0, 210.0, 250.0, 294.0, 400.0, 500.0, 711.0] | [300.0, 350.0, 450.0, 550.0, 700.0, 850.0, 1200.0, 1752.0]
HV 6.3A | HV 6.3A | 6.3 | 0 | [10.0, 1.39, 0.344, 0.168, 0.1, 0.056, 0.0263, 0.01] | [10.0, 1.711, 0.516, 0.198, 0.1, 0.0634, 0.0303, 0.01] | 0 | [19.0, 19.5, 20.4, 20.8, 22.0, 25.0, 32.0, 48.0] | [38.0, 40.0, 43.0, 48.0, 53.0, 60.0, 75.0, 118.0]
HV 63A | HV 63A | 63 | 0 | [10.0, 2.84, 0.368, 0.164, 0.1, 0.0621, 0.0378, 0.0195, 0.01] | [10.0, 1.82, 0.344, 0.1, 0.0467, 0.0269, 0.01] | 0 | [189.0, 220.0, 300.0, 350.0, 393.0, 450.0, 530.0, 700.0, 961.0] | [378.0, 500.0, 700.0, 934.0, 1200.0, 1500.0, 2366.0]
HV 80A | HV 80A | 80 | 0 | [10.0, 2.05, 0.369, 0.198, 0.1, 0.051, 0.0298, 0.01] | [10.0, 4.15, 1.03, 0.198, 0.1, 0.051, 0.0172, 0.01] | 0 | [240.0, 300.0, 400.0, 450.0, 530.0, 650.0, 800.0, 1311.0] | [480.0, 550.0, 700.0, 1000.0, 1260.0, 1600.0, 2500.0, 3227.0]
Siemens NH-1-100 | Siemens NH-1-100 | 100 | [5400.0, 2000.0, 400.0, 20.0, 1.0, 0.2, 0.012, 0.004] | 0 | 0 | [150.0, 190.0, 250.0, 430.0, 900.0, 1250.0, 2700.0, 3600.0] | 0 | 0
Siemens NH-1-125 | Siemens NH-1-125 | 125 | [4800.0, 120.0, 7.0, 0.1, 0.004] | 0 | 0 | [180.0, 400.0, 740.0, 2000.0, 4250.0] | 0 | 0
Siemens NH-1-16 | Siemens NH-1-16 | 16 | [4000.0, 400.0, 2.0, 0.1, 0.04, 0.01] | 0 | 0 | [26.0, 35.0, 75.0, 150.0, 200.0, 300.0] | 0 | 0
Siemens NH-1-160 | Siemens NH-1-160 | 160 | [4800.0, 120.0, 7.0, 0.1, 0.004] | 0 | 0 | [210.0, 500.0, 900.0, 2300.0, 5000.0] | 0 | 0
Siemens NH-1-25 | Siemens NH-1-25 | 25 | [4000.0, 1000.0, 10.0, 0.2, 0.02, 0.01] | 0 | 0 | [40.0, 50.0, 100.0, 210.0, 400.0, 500.0] | 0 | 0
Siemens NH-1-50 | Siemens NH-1-50 | 50 | [4000.0, 40.0, 4.0, 1.0, 0.02, 0.01] | 0 | 0 | [86.0, 200.0, 300.0, 400.0, 1000.0, 1280.0] | 0 | 0
Siemens NH-1-63 | Siemens NH-1-63 | 63 | [4000.0, 100.0, 10.0, 2.0, 0.04, 0.01] | 0 | 0 | [100.0, 200.0, 300.0, 400.0, 1000.0, 1500.0] | 0 | 0
Siemens NH-1-80 | Siemens NH-1-80 | 80 | [4800.0, 120.0, 7.0, 0.1, 0.01] | 0 | 0 | [150.58, 250.0, 450.0, 1150.0, 2470.0] | 0 | 0
Siemens NH-2-1000 | Siemens NH-2-1000 | 1000 | [4800.0, 120.0, 7.0, 0.1, 0.004] | 0 | 0 | [1900.0, 3500.0, 8400.0, 24000.0, 52000.0] | 0 | 0
Siemens NH-2-200 | Siemens NH-2-200 | 200 | [4800.0, 120.0, 7.0, 0.1, 0.004] | 0 | 0 | [280.0, 650.0, 1200.0, 3000.0, 7000.0] | 0 | 0
Siemens NH-2-224 | Siemens NH-2-224 | 224 | [4800.0, 120.0, 7.0, 0.2, 0.04, 0.004] | 0 | 0 | [400.0, 750.0, 1453.0, 3025.0, 4315.0, 7600.0] | 0 | 0
Siemens NH-2-250 | Siemens NH-2-250 | 250 | [4800.0, 120.0, 7.0, 0.1, 0.004] | 0 | 0 | [450.0, 800.0, 1650.0, 4000.0, 8500.0] | 0 | 0
Siemens NH-2-315 | Siemens NH-2-315 | 315 | [4800.0, 120.0, 7.0, 0.1, 0.004] | 0 | 0 | [550.0, 920.0, 1900.0, 5000.0, 11000.0] | 0 | 0
Siemens NH-2-355 | Siemens NH-2-355 | 355 | [4800.0, 120.0, 6.0, 0.1, 0.004] | 0 | 0 | [650.0, 1116.27, 2350.0, 5840.0, 12790.0] | 0 | 0
Siemens NH-2-400 | Siemens NH-2-400 | 400 | [4800.0, 120.0, 7.0, 0.1, 0.004] | 0 | 0 | [720.0, 1350.0, 2800.0, 6500.0, 15000.0] | 0 | 0
Siemens NH-2-425 | Siemens NH-2-425 | 425 | [4800.0, 120.0, 7.0, 0.1, 0.004] | 0 | 0 | [850.0, 1500.0, 3050.0, 7500.0, 16500.0] | 0 | 0
Siemens NH-2-630 | Siemens NH-2-630 | 630 | [4800.0, 120.0, 7.0, 0.1, 0.004] | 0 | 0 | [1200.0, 2000.0, 4800.0, 12000.0, 26000.0] | 0 | 0

## dtypes
| element | column | dtype
0 | bus | name | object
1 | bus | vn_kv | float64
2 | bus | type | object
3 | bus | zone | object
4 | bus | in_service | bool
5 | load | name | object
6 | load | bus | uint32
7 | load | p_mw | float64
8 | load | q_mvar | float64
9 | load | const_z_percent | float64
10 | load | const_i_percent | float64
11 | load | sn_mva | float64
12 | load | scaling | float64
13 | load | in_service | bool
14 | load | type | object
15 | ext_grid | name | object
16 | ext_grid | bus | uint32
17 | ext_grid | vm_pu | float64
18 | ext_grid | va_degree | float64
19 | ext_grid | slack_weight | float64
20 | ext_grid | in_service | bool
21 | line | name | object
22 | line | std_type | object
23 | line | from_bus | uint32
24 | line | to_bus | uint32
25 | line | length_km | float64
26 | line | r_ohm_per_km | float64
27 | line | x_ohm_per_km | float64
28 | line | c_nf_per_km | float64
29 | line | g_us_per_km | float64
30 | line | max_i_ka | float64
31 | line | df | float64
32 | line | parallel | uint32
33 | line | type | object
34 | line | in_service | bool
35 | trafo | name | object
36 | trafo | std_type | object
37 | trafo | hv_bus | uint32
38 | trafo | lv_bus | uint32
39 | trafo | sn_mva | float64
40 | trafo | vn_hv_kv | float64
41 | trafo | vn_lv_kv | float64
42 | trafo | vk_percent | float64
43 | trafo | vkr_percent | float64
44 | trafo | pfe_kw | float64
45 | trafo | i0_percent | float64
46 | trafo | shift_degree | float64
47 | trafo | tap_side | object
48 | trafo | tap_neutral | int32
49 | trafo | tap_min | int32
50 | trafo | tap_max | int32
51 | trafo | tap_step_percent | float64
52 | trafo | tap_step_degree | float64
53 | trafo | tap_pos | int32
54 | trafo | tap_phase_shifter | bool
55 | trafo | parallel | uint32
56 | trafo | df | float64
57 | trafo | in_service | bool
58 | line_geodata | coords | object
59 | bus_geodata | x | float64
60 | bus_geodata | y | float64
61 | bus_geodata | coords | object

## parameters
| version | format_version | converged | OPF_converged | name | f_hz | sn_mva
0 | 2.14.6 | 2.14.0 | FALSE | FALSE |  | 50 | 1