## bus
| name | vn_kv | type | zone | in_service
0 | bus_LV_762-5_1_3_node_20 | 0.4 | n |  | TRUE
1 | bus_LV_762-5_1_3_node_21 | 0.4 | n |  | TRUE
2 | bus_LV_762-5_1_3_node_22 | 0.4 | n |  | TRUE
3 | bus_LV_762-5_1_3_node_23 | 0.4 | n |  | TRUE
4 | bus_LV_762-5_1_3_node_24 | 0.4 | n |  | TRUE
5 | bus_LV_762-5_1_3_node_25 | 0.4 | n |  | TRUE
6 | bus_LV_762-5_1_3_node_225 | 0.4 | n |  | TRUE
7 | bus_LV_762-5_1_3_node_235 | 0.4 | n |  | TRUE
8 | bus_LV_762-5_1_3_node_228 | 0.4 | n |  | TRUE
9 | bus_LV_762-5_1_3_node_42 | 0.4 | n |  | TRUE
10 | bus_LV_762-5_1_3_node_304 | 0.4 | n |  | TRUE
11 | bus_LV_762-5_1_3_node_57 | 0.4 | n |  | TRUE
12 | bus_LV_762-5_1_3_node_58 | 0.4 | n |  | TRUE
13 | bus_LV_762-5_1_3_node_59 | 0.4 | n |  | TRUE
14 | bus_LV_762-5_1_3_node_60 | 0.4 | n |  | TRUE
15 | bus_LV_762-5_1_3_node_318 | 0.4 | n |  | TRUE
16 | bus_LV_762-5_1_3_node_80 | 0.4 | n |  | TRUE
17 | bus_LV_762-5_1_3_node_72 | 0.4 | n |  | TRUE
18 | bus_LV_762-5_1_3_node_84 | 0.4 | n |  | TRUE
19 | bus_LV_762-5_1_3_node_81 | 0.4 | n |  | TRUE
20 | bus_LV_762-5_1_3_node_82 | 0.4 | n |  | TRUE
21 | bus_LV_762-5_1_3_node_83 | 0.4 | n |  | TRUE
22 | bus_LV_762-5_1_3_node_85 | 0.4 | n |  | TRUE
23 | bus_LV_762-5_1_3_node_248 | 0.4 | n |  | TRUE
24 | bus_LV_762-5_1_3_node_104 | 0.4 | n |  | TRUE
25 | bus_LV_762-5_1_3_node_105 | 0.4 | n |  | TRUE
26 | bus_LV_762-5_1_3_node_106 | 0.4 | n |  | TRUE
27 | bus_LV_762-5_1_3_node_107 | 0.4 | n |  | TRUE
28 | bus_LV_762-5_1_3_node_108 | 0.4 | n |  | TRUE
29 | bus_LV_762-5_1_3_node_109 | 0.4 | n |  | TRUE
30 | bus_LV_762-5_1_3_node_110 | 0.4 | n |  | TRUE
31 | bus_LV_762-5_1_3_node_121 | 0.4 | n |  | TRUE
32 | bus_LV_762-5_1_3_node_238 | 0.4 | n |  | TRUE
33 | bus_LV_762-5_1_3_node_236 | 0.4 | n |  | TRUE
34 | bus_LV_762-5_1_3_node_113 | 0.4 | n |  | TRUE
35 | bus_LV_762-5_1_3_node_319 | 0.4 | n |  | TRUE
36 | bus_LV_762-5_1_3_node_111 | 0.4 | n |  | TRUE
37 | bus_LV_762-5_1_3_node_112 | 0.4 | n |  | TRUE
38 | bus_LV_762-5_1_3_node_114 | 0.4 | n |  | TRUE
39 | bus_LV_762-5_1_3_node_115 | 0.4 | n |  | TRUE
40 | bus_LV_762-5_1_3_node_116 | 0.4 | n |  | TRUE
41 | bus_LV_762-5_1_3_node_117 | 0.4 | n |  | TRUE
42 | bus_LV_762-5_1_3_node_118 | 0.4 | n |  | TRUE
43 | bus_LV_762-5_1_3_node_120 | 0.4 | n |  | TRUE
44 | bus_LV_762-5_1_3_node_315 | 0.4 | n |  | TRUE
45 | bus_LV_762-5_1_3_node_240 | 0.4 | n |  | TRUE
46 | bus_LV_762-5_1_3_node_216 | 0.4 | n |  | TRUE
47 | bus_LV_762-5_1_3_node_217 | 0.4 | n |  | TRUE
48 | bus_LV_762-5_1_3_node_218 | 0.4 | n |  | TRUE
49 | bus_LV_762-5_1_3_node_219 | 0.4 | n |  | TRUE
50 | bus_LV_762-5_1_3_node_220 | 0.4 | n |  | TRUE
51 | bus_LV_762-5_1_3_node_222 | 0.4 | n |  | TRUE
52 | bus_LV_762-5_1_3_node_227 | 0.4 | n |  | TRUE
53 | bus_LV_762-5_1_3_node_221 | 0.4 | n |  | TRUE
54 | bus_LV_762-5_1_3_node_223 | 0.4 | n |  | TRUE
55 | bus_LV_762-5_1_3_node_224 | 0.4 | n |  | TRUE
56 | bus_LV_762-5_1_3_node_231 | 0.4 | n |  | TRUE
57 | bus_LV_762-5_1_3_node_226 | 0.4 | n |  | TRUE
58 | bus_LV_762-5_1_3_node_229 | 0.4 | n |  | TRUE
59 | bus_LV_762-5_1_3_node_230 | 0.4 | n |  | TRUE
60 | bus_LV_762-5_1_3_node_232 | 0.4 | n |  | TRUE
61 | bus_LV_762-5_1_3_node_233 | 0.4 | n |  | TRUE
62 | bus_LV_762-5_1_3_node_316 | 0.4 | n |  | TRUE
63 | bus_LV_762-5_1_3_node_234 | 0.4 | n |  | TRUE
64 | bus_LV_762-5_1_3_node_237 | 0.4 | n |  | TRUE
65 | bus_LV_762-5_1_3_node_250 | 0.4 | n |  | TRUE
66 | bus_LV_762-5_1_3_node_251 | 0.4 | n |  | TRUE
67 | bus_LV_762-5_1_3_node_239 | 0.4 | n |  | TRUE
68 | bus_LV_762-5_1_3_node_241 | 0.4 | n |  | TRUE
69 | bus_LV_762-5_1_3_node_249 | 0.4 | n |  | TRUE
70 | bus_LV_762-5_1_3_node_254 | 0.4 | n |  | TRUE
71 | bus_LV_762-5_1_3_node_255 | 0.4 | n |  | TRUE
72 | bus_LV_762-5_1_3_node_256 | 0.4 | n |  | TRUE
73 | bus_LV_762-5_1_3_node_257 | 0.4 | n |  | TRUE
74 | bus_LV_762-5_1_3_node_268 | 0.4 | n |  | TRUE
75 | bus_LV_762-5_1_3_node_259 | 0.4 | n |  | TRUE
76 | bus_LV_762-5_1_3_node_263 | 0.4 | n |  | TRUE
77 | bus_LV_762-5_1_3_node_266 | 0.4 | n |  | TRUE
78 | bus_LV_762-5_1_3_node_258 | 0.4 | n |  | TRUE
79 | bus_LV_762-5_1_3_node_317 | 0.4 | n |  | TRUE
80 | bus_LV_762-5_1_3_node_260 | 0.4 | n |  | TRUE
81 | bus_LV_762-5_1_3_node_261 | 0.4 | n |  | TRUE
82 | bus_LV_762-5_1_3_node_262 | 0.4 | n |  | TRUE
83 | bus_LV_762-5_1_3_node_264 | 0.4 | n |  | TRUE
84 | bus_LV_762-5_1_3_node_265 | 0.4 | n |  | TRUE
85 | bus_LV_762-5_1_3_node_298 | 0.4 | n |  | TRUE
86 | bus_LV_762-5_1_3_node_267 | 0.4 | n |  | TRUE
87 | bus_LV_762-5_1_3_node_303 | 0.4 | n |  | TRUE
88 | bus_LV_762-5_1_3_node_269 | 0.4 | n |  | TRUE
89 | bus_LV_762-5_1_3_node_297 | 0.4 | n |  | TRUE
90 | bus_LV_762-5_1_3_node_296 | 0.4 | n |  | TRUE
91 | bus_MV_0_node_227 | 20 | n |  | TRUE

## load
| name | bus | p_mw | q_mvar | const_z_percent | const_i_percent | sn_mva | scaling | in_service | type
0 | LV_762-5_1_3_load_20 | 0 | 0.0012571 | 0.00031507 | 0 | 0 |  | 1 | TRUE | wye
1 | LV_762-5_1_3_load_21 | 1 | 0.00060705 | 0.00015214 | 0 | 0 |  | 1 | TRUE | wye
2 | LV_762-5_1_3_load_23 | 3 | 0.00071109 | 0.00017822 | 0 | 0 |  | 1 | TRUE | wye
3 | LV_762-5_1_3_load_24 | 4 | 0.00048008 | 0.00012032 | 0 | 0 |  | 1 | TRUE | wye
4 | LV_762-5_1_3_load_25 | 5 | 0.00041857 | 0.0001049 | 0 | 0 |  | 1 | TRUE | wye
5 | LV_762-5_1_3_load_235 | 7 | 0.0020222 | 0.00050681 | 0 | 0 |  | 1 | TRUE | wye
6 | LV_762-5_1_3_load_42 | 9 | 0.00024176 | 6.059e-05 | 0 | 0 |  | 1 | TRUE | wye
7 | LV_762-5_1_3_load_57 | 11 | 0.00053467 | 0.000134 | 0 | 0 |  | 1 | TRUE | wye
8 | LV_762-5_1_3_load_59 | 13 | 0.0016338 | 0.00040947 | 0 | 0 |  | 1 | TRUE | wye
9 | LV_762-5_1_3_load_60 | 14 | 0.00011043 | 2.7675e-05 | 0 | 0 |  | 1 | TRUE | wye
10 | LV_762-5_1_3_load_318 | 15 | 0.00072556 | 0.00018184 | 0 | 0 |  | 1 | TRUE | wye
11 | LV_762-5_1_3_load_80 | 16 | 0.00054182 | 0.00013579 | 0 | 0 |  | 1 | TRUE | wye
12 | LV_762-5_1_3_load_72 | 17 | 7.9435e-05 | 1.9908e-05 | 0 | 0 |  | 1 | TRUE | wye
13 | LV_762-5_1_3_load_84 | 18 | 0.00019922 | 4.993e-05 | 0 | 0 |  | 1 | TRUE | wye
14 | LV_762-5_1_3_load_81 | 19 | 0.00057996 | 0.00014535 | 0 | 0 |  | 1 | TRUE | wye
15 | LV_762-5_1_3_load_82 | 20 | 0.00011401 | 2.8574e-05 | 0 | 0 |  | 1 | TRUE | wye
16 | LV_762-5_1_3_load_83 | 21 | 0.00021613 | 5.4167e-05 | 0 | 0 |  | 1 | TRUE | wye
17 | LV_762-5_1_3_load_248 | 23 | 0.00010751 | 2.6944e-05 | 0 | 0 |  | 1 | TRUE | wye
18 | LV_762-5_1_3_load_104 | 24 | 0.00017027 | 4.2673e-05 | 0 | 0 |  | 1 | TRUE | wye
19 | LV_762-5_1_3_load_107 | 27 | 0.00023176 | 5.8084e-05 | 0 | 0 |  | 1 | TRUE | wye
20 | LV_762-5_1_3_load_109 | 29 | 0.00052668 | 0.000132 | 0 | 0 |  | 1 | TRUE | wye
21 | LV_762-5_1_3_load_236 | 33 | 0.00036645 | 9.184e-05 | 0 | 0 |  | 1 | TRUE | wye
22 | LV_762-5_1_3_load_319 | 35 | 0.00033665 | 8.4372e-05 | 0 | 0 |  | 1 | TRUE | wye
23 | LV_762-5_1_3_load_111 | 36 | 0.00023477 | 5.884e-05 | 0 | 0 |  | 1 | TRUE | wye
24 | LV_762-5_1_3_load_112 | 37 | 0.0014783 | 0.00037051 | 0 | 0 |  | 1 | TRUE | wye
25 | LV_762-5_1_3_load_114 | 38 | 0.00088196 | 0.00022104 | 0 | 0 |  | 1 | TRUE | wye
26 | LV_762-5_1_3_load_115 | 39 | 0.00069285 | 0.00017364 | 0 | 0 |  | 1 | TRUE | wye
27 | LV_762-5_1_3_load_116 | 40 | 0.00036323 | 9.1033e-05 | 0 | 0 |  | 1 | TRUE | wye
28 | LV_762-5_1_3_load_117 | 41 | 0.0010734 | 0.00026903 | 0 | 0 |  | 1 | TRUE | wye
29 | LV_762-5_1_3_load_315 | 44 | 0.00036912 | 9.2511e-05 | 0 | 0 |  | 1 | TRUE | wye
30 | LV_762-5_1_3_load_216 | 46 | 0.0024367 | 0.0006107 | 0 | 0 |  | 1 | TRUE | wye
31 | LV_762-5_1_3_load_217 | 47 | 0.00026575 | 6.6604e-05 | 0 | 0 |  | 1 | TRUE | wye
32 | LV_762-5_1_3_load_218 | 48 | 0.00072114 | 0.00018073 | 0 | 0 |  | 1 | TRUE | wye
33 | LV_762-5_1_3_load_219 | 49 | 0.0057477 | 0.0014405 | 0 | 0 |  | 1 | TRUE | wye
34 | LV_762-5_1_3_load_220 | 50 | 0.00063151 | 0.00015827 | 0 | 0 |  | 1 | TRUE | wye
35 | LV_762-5_1_3_load_222 | 51 | 0.0060256 | 0.0015102 | 0 | 0 |  | 1 | TRUE | wye
36 | LV_762-5_1_3_load_227 | 52 | 0.0004309 | 0.00010799 | 0 | 0 |  | 1 | TRUE | wye
37 | LV_762-5_1_3_load_221 | 53 | 0.0030883 | 0.000774 | 0 | 0 |  | 1 | TRUE | wye
38 | LV_762-5_1_3_load_223 | 54 | 0.0023476 | 0.00058837 | 0 | 0 |  | 1 | TRUE | wye
39 | LV_762-5_1_3_load_224 | 55 | 0.0016471 | 0.0004128 | 0 | 0 |  | 1 | TRUE | wye
40 | LV_762-5_1_3_load_229 | 58 | 0.0020071 | 0.00050303 | 0 | 0 |  | 1 | TRUE | wye
41 | LV_762-5_1_3_load_230 | 59 | 0.0027072 | 0.00067848 | 0 | 0 |  | 1 | TRUE | wye
42 | LV_762-5_1_3_load_233 | 61 | 0.001681 | 0.0004213 | 0 | 0 |  | 1 | TRUE | wye
43 | LV_762-5_1_3_load_316 | 62 | 0.0013448 | 0.00033703 | 0 | 0 |  | 1 | TRUE | wye
44 | LV_762-5_1_3_load_234 | 63 | 0.0016856 | 0.00042246 | 0 | 0 |  | 1 | TRUE | wye
45 | LV_762-5_1_3_load_237 | 64 | 0.00028548 | 7.1549e-05 | 0 | 0 |  | 1 | TRUE | wye
46 | LV_762-5_1_3_load_250 | 65 | 0.00031152 | 7.8073e-05 | 0 | 0 |  | 1 | TRUE | wye
47 | LV_762-5_1_3_load_251 | 66 | 0.00040505 | 0.00010152 | 0 | 0 |  | 1 | TRUE | wye
48 | LV_762-5_1_3_load_239 | 67 | 0.0011474 | 0.00028758 | 0 | 0 |  | 1 | TRUE | wye
49 | LV_762-5_1_3_load_241 | 68 | 0.00049068 | 0.00012298 | 0 | 0 |  | 1 | TRUE | wye
50 | LV_762-5_1_3_load_249 | 69 | 0.00032917 | 8.2497e-05 | 0 | 0 |  | 1 | TRUE | wye
51 | LV_762-5_1_3_load_254 | 70 | 0.00072808 | 0.00018247 | 0 | 0 |  | 1 | TRUE | wye
52 | LV_762-5_1_3_load_257 | 73 | 0.00017293 | 4.3341e-05 | 0 | 0 |  | 1 | TRUE | wye
53 | LV_762-5_1_3_load_268 | 74 | 0.00018089 | 4.5335e-05 | 0 | 0 |  | 1 | TRUE | wye
54 | LV_762-5_1_3_load_259 | 75 | 0.0010552 | 0.00026445 | 0 | 0 |  | 1 | TRUE | wye
55 | LV_762-5_1_3_load_266 | 77 | 0.00027146 | 6.8035e-05 | 0 | 0 |  | 1 | TRUE | wye
56 | LV_762-5_1_3_load_317 | 79 | 0.00078918 | 0.00019779 | 0 | 0 |  | 1 | TRUE | wye
57 | LV_762-5_1_3_load_260 | 80 | 0.0013166 | 0.00032997 | 0 | 0 |  | 1 | TRUE | wye
58 | LV_762-5_1_3_load_262 | 82 | 0.00045514 | 0.00011407 | 0 | 0 |  | 1 | TRUE | wye
59 | LV_762-5_1_3_load_264 | 83 | 7.8828e-05 | 1.9756e-05 | 0 | 0 |  | 1 | TRUE | wye
60 | LV_762-5_1_3_load_298 | 85 | 0.00047452 | 0.00011893 | 0 | 0 |  | 1 | TRUE | wye
61 | LV_762-5_1_3_load_267 | 86 | 0.00017042 | 4.2711e-05 | 0 | 0 |  | 1 | TRUE | wye
62 | LV_762-5_1_3_load_303 | 87 | 0.00017918 | 4.4906e-05 | 0 | 0 |  | 1 | TRUE | wye
63 | LV_762-5_1_3_load_296 | 90 | 0.00044903 | 0.00011254 | 0 | 0 |  | 1 | TRUE | wye

## ext_grid
| name | bus | vm_pu | va_degree | slack_weight | in_service
0 |  | 52 | 1 | 0 | 1 | TRUE

## line
| name | std_type | from_bus | to_bus | length_km | r_ohm_per_km | x_ohm_per_km | c_nf_per_km | g_us_per_km | max_i_ka | df | parallel | type | in_service
0 | LV_762-5_1_3_line_0 | NAYY 4x150 SE | 0 | 1 | 0.26048 | 0.208 | 0.08 | 261 | 0 | 0.27 | 1 | 2 | cs | TRUE
1 | LV_762-5_1_3_line_1 | NAYY 4x150 SE | 0 | 2 | 0.012528 | 0.208 | 0.08 | 261 | 0 | 0.27 | 1 | 2 | cs | TRUE
2 | LV_762-5_1_3_line_2 | NAYY 4x150 SE | 1 | 3 | 0.019001 | 0.208 | 0.08 | 261 | 0 | 0.27 | 1 | 2 | cs | TRUE
3 | LV_762-5_1_3_line_3 | NAYY 4x150 SE | 2 | 4 | 0.016066 | 0.208 | 0.08 | 261 | 0 | 0.27 | 1 | 1 | cs | TRUE
4 | LV_762-5_1_3_line_4 | NAYY 4x150 SE | 2 | 5 | 0.01008 | 0.208 | 0.08 | 261 | 0 | 0.27 | 1 | 2 | cs | TRUE
5 | LV_762-5_1_3_line_5 | NAYY 4x150 SE | 3 | 6 | 0.10905 | 0.208 | 0.08 | 261 | 0 | 0.27 | 1 | 2 | cs | TRUE
6 | LV_762-5_1_3_line_6 | NAYY 4x150 SE | 4 | 7 | 0.0019109 | 0.208 | 0.08 | 261 | 0 | 0.27 | 1 | 1 | cs | TRUE
7 | LV_762-5_1_3_line_7 | NAYY 4x150 SE | 5 | 8 | 0.036809 | 0.208 | 0.08 | 261 | 0 | 0.27 | 1 | 2 | cs | TRUE
8 | LV_762-5_1_3_line_8 | NAYY 4x150 SE | 6 | 57 | 0.13917 | 0.208 | 0.08 | 261 | 0 | 0.27 | 1 | 2 | cs | TRUE
9 | LV_762-5_1_3_line_9 | NAYY 4x150 SE | 8 | 52 | 0.091243 | 0.208 | 0.08 | 261 | 0 | 0.27 | 1 | 2 | cs | TRUE
10 | LV_762-5_1_3_line_10 | NAYY 4x150 SE | 9 | 10 | 0.70902 | 0.208 | 0.08 | 261 | 0 | 0.27 | 1 | 1 | cs | TRUE
11 | LV_762-5_1_3_line_11 | NAYY 4x150 SE | 10 | 87 | 0.0096187 | 0.208 | 0.08 | 261 | 0 | 0.27 | 1 | 1 | cs | TRUE
12 | LV_762-5_1_3_line_12 | NAYY 4x150 SE | 11 | 12 | 0.13373 | 0.208 | 0.08 | 261 | 0 | 0.27 | 1 | 2 | cs | TRUE
13 | LV_762-5_1_3_line_13 | NAYY 4x150 SE | 11 | 13 | 0.028303 | 0.208 | 0.08 | 261 | 0 | 0.27 | 1 | 2 | cs | TRUE
14 | LV_762-5_1_3_line_14 | NAYY 4x150 SE | 12 | 14 | 0.097996 | 0.208 | 0.08 | 261 | 0 | 0.27 | 1 | 2 | cs | TRUE
15 | LV_762-5_1_3_line_15 | NAYY 4x150 SE | 13 | 15 | 0.29576 | 0.208 | 0.08 | 261 | 0 | 0.27 | 1 | 2 | cs | TRUE
16 | LV_762-5_1_3_line_16 | NAYY 4x150 SE | 14 | 16 | 0.050254 | 0.208 | 0.08 | 261 | 0 | 0.27 | 1 | 2 | cs | TRUE
17 | LV_762-5_1_3_line_17 | NAYY 4x150 SE | 15 | 57 | 0.21748 | 0.208 | 0.08 | 261 | 0 | 0.27 | 1 | 2 | cs | TRUE
18 | LV_762-5_1_3_line_18 | NAYY 4x150 SE | 16 | 17 | 0.27562 | 0.208 | 0.08 | 261 | 0 | 0.27 | 1 | 2 | cs | TRUE
19 | LV_762-5_1_3_line_19 | NAYY 4x150 SE | 17 | 18 | 0.16565 | 0.208 | 0.08 | 261 | 0 | 0.27 | 1 | 2 | cs | TRUE
20 | LV_762-5_1_3_line_20 | NAYY 4x150 SE | 17 | 19 | 0.29143 | 0.208 | 0.08 | 261 | 0 | 0.27 | 1 | 1 | cs | TRUE
21 | LV_762-5_1_3_line_21 | NAYY 4x150 SE | 18 | 20 | 0.069217 | 0.208 | 0.08 | 261 | 0 | 0.27 | 1 | 2 | cs | TRUE
22 | LV_762-5_1_3_line_22 | NAYY 4x150 SE | 20 | 21 | 0.0040961 | 0.208 | 0.08 | 261 | 0 | 0.27 | 1 | 2 | cs | TRUE
23 | LV_762-5_1_3_line_23 | NAYY 4x150 SE | 21 | 22 | 0.046374 | 0.208 | 0.08 | 261 | 0 | 0.27 | 1 | 2 | cs | TRUE
24 | LV_762-5_1_3_line_24 | NAYY 4x150 SE | 22 | 23 | 0.0030525 | 0.208 | 0.08 | 261 | 0 | 0.27 | 1 | 2 | cs | TRUE
25 | LV_762-5_1_3_line_25 | NAYY 4x150 SE | 23 | 69 | 0.16918 | 0.208 | 0.08 | 261 | 0 | 0.27 | 1 | 2 | cs | TRUE
26 | LV_762-5_1_3_line_26 | NAYY 4x150 SE | 24 | 25 | 0.14303 | 0.208 | 0.08 | 261 | 0 | 0.27 | 1 | 1 | cs | TRUE
27 | LV_762-5_1_3_line_27 | NAYY 4x150 SE | 24 | 26 | 0.046816 | 0.208 | 0.08 | 261 | 0 | 0.27 | 1 | 1 | cs | TRUE
28 | LV_762-5_1_3_line_28 | NAYY 4x150 SE | 25 | 27 | 0.0019528 | 0.208 | 0.08 | 261 | 0 | 0.27 | 1 | 1 | cs | TRUE
29 | LV_762-5_1_3_line_29 | NAYY 4x150 SE | 25 | 28 | 0.22346 | 0.208 | 0.08 | 261 | 0 | 0.27 | 1 | 1 | cs | TRUE
30 | LV_762-5_1_3_line_30 | NAYY 4x150 SE | 26 | 29 | 0.12732 | 0.208 | 0.08 | 261 | 0 | 0.27 | 1 | 1 | cs | TRUE
31 | LV_762-5_1_3_line_31 | NAYY 4x150 SE | 26 | 30 | 0.26468 | 0.208 | 0.08 | 261 | 0 | 0.27 | 1 | 1 | cs | TRUE
32 | LV_762-5_1_3_line_32 | NAYY 4x150 SE | 27 | 31 | 0.029358 | 0.208 | 0.08 | 261 | 0 | 0.27 | 1 | 1 | cs | TRUE
33 | LV_762-5_1_3_line_33 | NAYY 4x150 SE | 28 | 32 | 0.18479 | 0.208 | 0.08 | 261 | 0 | 0.27 | 1 | 1 | cs | TRUE
34 | LV_762-5_1_3_line_34 | NAYY 4x150 SE | 28 | 33 | 0.014553 | 0.208 | 0.08 | 261 | 0 | 0.27 | 1 | 1 | cs | TRUE
35 | LV_762-5_1_3_line_35 | NAYY 4x150 SE | 29 | 34 | 0.0098374 | 0.208 | 0.08 | 261 | 0 | 0.27 | 1 | 1 | cs | TRUE
36 | LV_762-5_1_3_line_36 | NAYY 4x150 SE | 30 | 35 | 0.031972 | 0.208 | 0.08 | 261 | 0 | 0.27 | 1 | 1 | cs | TRUE
37 | LV_762-5_1_3_line_37 | NAYY 4x150 SE | 31 | 42 | 0.045123 | 0.208 | 0.08 | 261 | 0 | 0.27 | 1 | 1 | cs | TRUE
38 | LV_762-5_1_3_line_38 | NAYY 4x150 SE | 32 | 65 | 0.10386 | 0.208 | 0.08 | 261 | 0 | 0.27 | 1 | 2 | cs | TRUE
39 | LV_762-5_1_3_line_39 | NAYY 4x150 SE | 32 | 66 | 0.059965 | 0.208 | 0.08 | 261 | 0 | 0.27 | 1 | 1 | cs | TRUE
40 | LV_762-5_1_3_line_40 | NAYY 4x150 SE | 33 | 64 | 0.019567 | 0.208 | 0.08 | 261 | 0 | 0.27 | 1 | 1 | cs | TRUE
41 | LV_762-5_1_3_line_41 | NAYY 4x150 SE | 34 | 38 | 0.16218 | 0.208 | 0.08 | 261 | 0 | 0.27 | 1 | 1 | cs | TRUE
42 | LV_762-5_1_3_line_42 | NAYY 4x150 SE | 34 | 36 | 0.0087509 | 0.208 | 0.08 | 261 | 0 | 0.27 | 1 | 1 | cs | TRUE
43 | LV_762-5_1_3_line_43 | NAYY 4x150 SE | 36 | 37 | 0.027172 | 0.208 | 0.08 | 261 | 0 | 0.27 | 1 | 1 | cs | TRUE
44 | LV_762-5_1_3_line_44 | NAYY 4x150 SE | 38 | 39 | 0.051654 | 0.208 | 0.08 | 261 | 0 | 0.27 | 1 | 1 | cs | TRUE
45 | LV_762-5_1_3_line_45 | NAYY 4x150 SE | 40 | 41 | 0.24868 | 0.208 | 0.08 | 261 | 0 | 0.27 | 1 | 1 | cs | TRUE
46 | LV_762-5_1_3_line_46 | NAYY 4x150 SE | 40 | 42 | 0.26517 | 0.208 | 0.08 | 261 | 0 | 0.27 | 1 | 1 | cs | TRUE
47 | LV_762-5_1_3_line_47 | NAYY 4x150 SE | 42 | 43 | 0.013838 | 0.208 | 0.08 | 261 | 0 | 0.27 | 1 | 1 | cs | TRUE
48 | LV_762-5_1_3_line_48 | NAYY 4x150 SE | 43 | 44 | 0.024391 | 0.208 | 0.08 | 261 | 0 | 0.27 | 1 | 1 | cs | TRUE
49 | LV_762-5_1_3_line_49 | NAYY 4x150 SE | 43 | 45 | 0.021185 | 0.208 | 0.08 | 261 | 0 | 0.27 | 1 | 1 | cs | TRUE
50 | LV_762-5_1_3_line_50 | NAYY 4x150 SE | 45 | 68 | 0.24173 | 0.208 | 0.08 | 261 | 0 | 0.27 | 1 | 1 | cs | TRUE
51 | LV_762-5_1_3_line_51 | NAYY 4x150 SE | 45 | 67 | 0.0089359 | 0.208 | 0.08 | 261 | 0 | 0.27 | 1 | 1 | cs | TRUE
52 | LV_762-5_1_3_line_52 | NAYY 4x150 SE | 46 | 47 | 0.037624 | 0.208 | 0.08 | 261 | 0 | 0.27 | 1 | 1 | cs | TRUE
53 | LV_762-5_1_3_line_53 | NAYY 4x150 SE | 46 | 48 | 0.0075988 | 0.208 | 0.08 | 261 | 0 | 0.27 | 1 | 1 | cs | TRUE
54 | LV_762-5_1_3_line_54 | NAYY 4x150 SE | 47 | 49 | 0.0057194 | 0.208 | 0.08 | 261 | 0 | 0.27 | 1 | 1 | cs | TRUE
55 | LV_762-5_1_3_line_55 | NAYY 4x150 SE | 48 | 50 | 0.043277 | 0.208 | 0.08 | 261 | 0 | 0.27 | 1 | 1 | cs | TRUE
56 | LV_762-5_1_3_line_56 | NAYY 4x150 SE | 49 | 51 | 0.0099011 | 0.208 | 0.08 | 261 | 0 | 0.27 | 1 | 1 | cs | TRUE
57 | LV_762-5_1_3_line_57 | NAYY 4x150 SE | 50 | 52 | 0.007678 | 0.208 | 0.08 | 261 | 0 | 0.27 | 1 | 1 | cs | TRUE
58 | LV_762-5_1_3_line_58 | NAYY 4x150 SE | 51 | 53 | 0.034483 | 0.208 | 0.08 | 261 | 0 | 0.27 | 1 | 1 | cs | TRUE
59 | LV_762-5_1_3_line_59 | NAYY 4x150 SE | 53 | 54 | 0.0016332 | 0.208 | 0.08 | 261 | 0 | 0.27 | 1 | 1 | cs | TRUE
60 | LV_762-5_1_3_line_60 | NAYY 4x150 SE | 54 | 55 | 0.021937 | 0.208 | 0.08 | 261 | 0 | 0.27 | 1 | 1 | cs | TRUE
61 | LV_762-5_1_3_line_61 | NAYY 4x150 SE | 55 | 56 | 0.048449 | 0.208 | 0.08 | 261 | 0 | 0.27 | 1 | 1 | cs | TRUE
62 | LV_762-5_1_3_line_62 | NAYY 4x150 SE | 56 | 61 | 0.036749 | 0.208 | 0.08 | 261 | 0 | 0.27 | 1 | 1 | cs | TRUE
63 | LV_762-5_1_3_line_63 | NAYY 4x150 SE | 56 | 58 | 0.0071268 | 0.208 | 0.08 | 261 | 0 | 0.27 | 1 | 1 | cs | TRUE
64 | LV_762-5_1_3_line_64 | NAYY 4x150 SE | 58 | 59 | 0.010933 | 0.208 | 0.08 | 261 | 0 | 0.27 | 1 | 1 | cs | TRUE
65 | LV_762-5_1_3_line_65 | NAYY 4x150 SE | 59 | 60 | 0.29366 | 0.208 | 0.08 | 261 | 0 | 0.27 | 1 | 1 | cs | TRUE
66 | LV_762-5_1_3_line_66 | NAYY 4x150 SE | 60 | 62 | 0.29773 | 0.208 | 0.08 | 261 | 0 | 0.27 | 1 | 1 | cs | TRUE
67 | LV_762-5_1_3_line_67 | NAYY 4x150 SE | 61 | 63 | 0.002426 | 0.208 | 0.08 | 261 | 0 | 0.27 | 1 | 1 | cs | TRUE
68 | LV_762-5_1_3_line_68 | NAYY 4x150 SE | 62 | 78 | 0.10933 | 0.208 | 0.08 | 261 | 0 | 0.27 | 1 | 1 | cs | TRUE
69 | LV_762-5_1_3_line_69 | NAYY 4x150 SE | 65 | 69 | 0.015373 | 0.208 | 0.08 | 261 | 0 | 0.27 | 1 | 2 | cs | TRUE
70 | LV_762-5_1_3_line_70 | NAYY 4x150 SE | 70 | 71 | 0.1005 | 0.208 | 0.08 | 261 | 0 | 0.27 | 1 | 1 | cs | TRUE
71 | LV_762-5_1_3_line_71 | NAYY 4x150 SE | 70 | 72 | 0.11948 | 0.208 | 0.08 | 261 | 0 | 0.27 | 1 | 1 | cs | TRUE
72 | LV_762-5_1_3_line_72 | NAYY 4x150 SE | 71 | 73 | 0.17875 | 0.208 | 0.08 | 261 | 0 | 0.27 | 1 | 1 | cs | TRUE
73 | LV_762-5_1_3_line_73 | NAYY 4x150 SE | 71 | 74 | 0.20696 | 0.208 | 0.08 | 261 | 0 | 0.27 | 1 | 1 | cs | TRUE
74 | LV_762-5_1_3_line_74 | NAYY 4x150 SE | 72 | 75 | 0.27567 | 0.208 | 0.08 | 261 | 0 | 0.27 | 1 | 1 | cs | TRUE
75 | LV_762-5_1_3_line_75 | NAYY 4x150 SE | 72 | 76 | 0.17957 | 0.208 | 0.08 | 261 | 0 | 0.27 | 1 | 1 | cs | TRUE
76 | LV_762-5_1_3_line_76 | NAYY 4x150 SE | 73 | 77 | 0.15709 | 0.208 | 0.08 | 261 | 0 | 0.27 | 1 | 1 | cs | TRUE
77 | LV_762-5_1_3_line_77 | NAYY 4x150 SE | 76 | 83 | 0.089491 | 0.208 | 0.08 | 261 | 0 | 0.27 | 1 | 1 | cs | TRUE
78 | LV_762-5_1_3_line_78 | NAYY 4x150 SE | 76 | 84 | 0.15018 | 0.208 | 0.08 | 261 | 0 | 0.27 | 1 | 1 | cs | TRUE
79 | LV_762-5_1_3_line_79 | NAYY 4x150 SE | 76 | 82 | 0.1396 | 0.208 | 0.08 | 261 | 0 | 0.27 | 1 | 1 | cs | TRUE
80 | LV_762-5_1_3_line_80 | NAYY 4x150 SE | 77 | 86 | 0.28153 | 0.208 | 0.08 | 261 | 0 | 0.27 | 1 | 1 | cs | TRUE
81 | LV_762-5_1_3_line_81 | NAYY 4x150 SE | 78 | 79 | 0.076732 | 0.208 | 0.08 | 261 | 0 | 0.27 | 1 | 1 | cs | TRUE
82 | LV_762-5_1_3_line_82 | NAYY 4x150 SE | 79 | 84 | 0.18479 | 0.208 | 0.08 | 261 | 0 | 0.27 | 1 | 1 | cs | TRUE
83 | LV_762-5_1_3_line_83 | NAYY 4x150 SE | 80 | 81 | 0.073176 | 0.208 | 0.08 | 261 | 0 | 0.27 | 1 | 1 | cs | TRUE
84 | LV_762-5_1_3_line_84 | NAYY 4x150 SE | 81 | 82 | 0.1412 | 0.208 | 0.08 | 261 | 0 | 0.27 | 1 | 1 | cs | TRUE
85 | LV_762-5_1_3_line_85 | NAYY 4x150 SE | 84 | 85 | 0.12754 | 0.208 | 0.08 | 261 | 0 | 0.27 | 1 | 1 | cs | TRUE
86 | LV_762-5_1_3_line_86 | NAYY 4x150 SE | 85 | 89 | 0.055793 | 0.208 | 0.08 | 261 | 0 | 0.27 | 1 | 1 | cs | TRUE
87 | LV_762-5_1_3_line_87 | NAYY 4x150 SE | 86 | 87 | 0.025229 | 0.208 | 0.08 | 261 | 0 | 0.27 | 1 | 1 | cs | TRUE
88 | LV_762-5_1_3_line_88 | NAYY 4x150 SE | 88 | 89 | 0.10052 | 0.208 | 0.08 | 261 | 0 | 0.27 | 1 | 1 | cs | TRUE
89 | LV_762-5_1_3_line_89 | NAYY 4x150 SE | 88 | 90 | 0.082943 | 0.208 | 0.08 | 261 | 0 | 0.27 | 1 | 1 | cs | TRUE

## trafo
| name | std_type | hv_bus | lv_bus | sn_mva | vn_hv_kv | vn_lv_kv | vk_percent | vkr_percent | pfe_kw | i0_percent | shift_degree | tap_side | tap_neutral | tap_min | tap_max | tap_step_percent | tap_step_degree | tap_pos | tap_phase_shifter | parallel | df | in_service
0 | LV_762-5_1_3_trafo_227 | 0.25 MVA 20/0.4 kV | 91 | 52 | 0.25 | 20 | 0.4 | 6 | 1.44 | 0.8 | 0.32 | 150 | hv | 0 | -2 | 2 | 2.5 | 0 | 0 | FALSE | 1 | 1 | TRUE

## line_geodata
| x0 | y0 | x1 | y1 | x2 | y2 | x3 | y3 | x4 | y4 | x5 | y5 | x6 | y6 | x7 | y7 | x8 | y8 | x9 | y9 | x10 | y10 | x11 | y11 | x12 | y12 | x13 | y13 | x14 | y14 | x15 | y15 | x16 | y16 | x17 | y17 | x18 | y18 | x19 | y19 | x20 | y20 | x21 | y21 | x22 | y22 | x23 | y23 | x24 | y24 | x25 | y25
0 | 2610470.1801 | 1163111.01 | 2610479.2752 | 1163073.9074 | 2610488.979 | 1163043.6091 | 2610501.9744 | 1163014.5506 | 2610515.6369 | 1162985.2264 | 2610521.5639 | 1162973.0084 | 2610523.225 | 1162964.8184 | 2610523.0349 | 1162955.2022 | 2610521.1999 | 1162948.8514 | 2610513.8756 | 1162936.4769 | 2610508.7043 | 1162928.1527 | 2610495.7851 | 1162913.1784 | 2610486.5506 | 1162906.8148 | 2610477.5658 | 1162902.2192 | 2610465.2534 | 1162895.0276 | 2610459.8724 | 1162888.3261
1 | 2610470.189 | 1163123.5385 | 2610470.1801 | 1163111.01
2 | 2610461.2193 | 1162869.8366 | 2610460.3158 | 1162871.1294 | 2610458.7074 | 1162879.8643 | 2610459.8724 | 1162888.3261
3 | 2610470.189 | 1163123.5385 | 2610482.2645 | 1163125.7272 | 2610484.1742 | 1163129.0056
4 | 2610470.189 | 1163123.5385 | 2610470.9753 | 1163133.5875
5 | 2610522.9797 | 1162780.0262 | 2610516.5416 | 1162790.9426 | 2610487.5023 | 1162830.623 | 2610465.4607 | 1162863.768 | 2610461.2193 | 1162869.8366
6 | 2610485.136 | 1163130.6568 | 2610484.1742 | 1163129.0056
7 | 2610474.6274 | 1163170.2138 | 2610471.2382 | 1163136.947 | 2610470.9753 | 1163133.5875
8 | 2610522.9797 | 1162780.0262 | 2610517.8112 | 1162770.0567 | 2610513.3651 | 1162758.71 | 2610514.1473 | 1162749.3623 | 2610524.7136 | 1162730.06 | 2610543.2641 | 1162696.2977 | 2610551.7248 | 1162672.1449 | 2610552.3119 | 1162660.5402 | 2610550.1434 | 1162652.1545
9 | 2610474.6274 | 1163170.2138 | 2610510.3367 | 1163174.4667 | 2610516.5734 | 1163177.8126 | 2610541.6273 | 1163213.3071 | 2610545.7654 | 1163215.6556
10 | 2611314.6994 | 1164390.2782 | 2611664.2563 | 1165007.1446
11 | 2611314.6994 | 1164390.2782 | 2611310.5977 | 1164388.6364 | 2611305.8153 | 1164386.5931
12 | 2609993.0779 | 1162636.0342 | 2609997.6447 | 1162639.8659 | 2610002.7655 | 1162651.5468 | 2610017.4609 | 1162677.4506 | 2610027.3011 | 1162693.2303 | 2610032.2708 | 1162698.908 | 2610040.2302 | 1162703.2901 | 2610075.1327 | 1162715.4319 | 2610088.1301 | 1162716.6097
13 | 2610113.9851 | 1162706.281 | 2610103.7521 | 1162710.2882 | 2610095.6846 | 1162715.6774 | 2610088.1301 | 1162716.6097
14 | 2609993.0779 | 1162636.0342 | 2609981.9902 | 1162633.359 | 2609974.2459 | 1162628.555 | 2609962.0832 | 1162618.1631 | 2609944.0712 | 1162610.4853 | 2609916.2933 | 1162602.1133 | 2609906.0336 | 1162594.3149
15 | 2610395.9255 | 1162795.6476 | 2610113.9851 | 1162706.281
16 | 2609888.3187 | 1162549.5509 | 2609898.1309 | 1162559.8182 | 2609902.021 | 1162565.3606 | 2609903.4343 | 1162581.7488 | 2609906.0336 | 1162594.3149 | 2609906.0336 | 1162594.3149
17 | 2610395.9255 | 1162795.6476 | 2610405.0481 | 1162778.188 | 2610411.0341 | 1162762.8351 | 2610416.7496 | 1162753.2847 | 2610431.9758 | 1162741.2271 | 2610451.7427 | 1162716.8936 | 2610475.8777 | 1162691.6673 | 2610501.5419 | 1162672.5356 | 2610529.5633 | 1162659.1999 | 2610550.1434 | 1162652.1545
18 | 2609620.7291 | 1162615.6097 | 2609888.3187 | 1162549.5509
19 | 2609619.5236 | 1162781.2567 | 2609620.7291 | 1162615.6097
20 | 2609620.7291 | 1162615.6097 | 2609679.0594 | 1162330.0722
21 | 2609619.5236 | 1162781.2567 | 2609615.4062 | 1162783.7069 | 2609601.8255 | 1162797.8145 | 2609600.5867 | 1162801.2921 | 2609600.9948 | 1162804.7722 | 2609602.836 | 1162807.8545 | 2609618.0288 | 1162815.6602 | 2609629.7286 | 1162823.4605 | 2609631.571 | 1162825.7201
22 | 2609631.3577 | 1162829.8107 | 2609631.3577 | 1162829.8107 | 2609631.571 | 1162825.7201
23 | 2609595.3563 | 1162858.3232 | 2609602.706 | 1162851.1091 | 2609615.7277 | 1162841.6695 | 2609629.0921 | 1162833.4978 | 2609631.3577 | 1162829.8107
24 | 2609595.3563 | 1162858.3232 | 2609597.9689 | 1162859.9019
25 | 2609597.9689 | 1162859.9019 | 2609599.9862 | 1162861.1208 | 2609606.1826 | 1162866.2888 | 2609610.6173 | 1162871.3316 | 2609613.3907 | 1162875.8605 | 2609615.3736 | 1162881.3219 | 2609617.7652 | 1162894.7546 | 2609620.0452 | 1162906.075 | 2609623.2749 | 1162917.4413 | 2609629.3266 | 1162936.4492 | 2609631.1602 | 1162944.2783 | 2609634.8783 | 1162966.4174 | 2609638.1423 | 1162980.2628 | 2609640.8266 | 1162987.7597 | 2609644.7456 | 1162994.3358 | 2609650.7079 | 1163002.0936 | 2609657.0307 | 1163009.5074 | 2609660.2357 | 1163012.0671
26 | 2609970.1565 | 1163171.6067 | 2609968.9724 | 1163183.644 | 2609968.5386 | 1163195.9272 | 2609970.7792 | 1163207.4032 | 2609979.0918 | 1163220.1233 | 2610005.0327 | 1163239.8203 | 2610016.8525 | 1163243.7418 | 2610031.524 | 1163246.2118 | 2610040.4655 | 1163249.1058 | 2610047.4448 | 1163252.797 | 2610059.108 | 1163261.5086
27 | 2610098.3457 | 1163282.7855 | 2610095.7817 | 1163277.034 | 2610092.9065 | 1163274.1611 | 2610087.6792 | 1163271.7067 | 2610072.8939 | 1163268.6139 | 2610062.018 | 1163263.6822 | 2610059.108 | 1163261.5086
28 | 2609970.1565 | 1163171.6067 | 2609972.0835 | 1163171.9231
29 | 2609880.6613 | 1163120.3789 | 2609922.9233 | 1163066.7325 | 2609933.1878 | 1163057.1113 | 2609946.6618 | 1163056.8444 | 2609953.3922 | 1163062.9918 | 2609955.7212 | 1163072.0446 | 2609949.7487 | 1163140.6466 | 2609954.104 | 1163161.0861 | 2609966.6877 | 1163171.034 | 2609970.1565 | 1163171.6067
30 | 2610098.3457 | 1163282.7855 | 2610100.8933 | 1163289.1263 | 2610099.439 | 1163297.7281 | 2610090.7889 | 1163313.0658 | 2610085.4269 | 1163322.4837 | 2610082.5396 | 1163331.4834 | 2610081.7064 | 1163339.6749 | 2610082.3007 | 1163350.737 | 2610085.5237 | 1163388.4277 | 2610086.1264 | 1163399.0785 | 2610085.5236 | 1163405.1056
31 | 2609950.5372 | 1163397.0085 | 2609957.7286 | 1163397.4317 | 2609964.9189 | 1163398.4663 | 2609968.1075 | 1163401.7509 | 2609977.409 | 1163423.0546 | 2609981.7059 | 1163432.2774 | 2609982.8401 | 1163436.5925 | 2609986.3303 | 1163438.0323 | 2609989.9165 | 1163437.0044 | 2609992.5937 | 1163434.552 | 2609994.0388 | 1163426.7728 | 2609995.2895 | 1163416.1251 | 2610002.9362 | 1163391.3588 | 2610008.9185 | 1163377.2394 | 2610014.8823 | 1163369.6678 | 2610022.7057 | 1163363.133 | 2610032.3635 | 1163358.8469 | 2610042.1457 | 1163353.5494 | 2610046.5576 | 1163348.8321 | 2610053.5705 | 1163332.2578 | 2610059.7721 | 1163310.7685 | 2610064.3027 | 1163303.8059 | 2610072.9395 | 1163296.45 | 2610091.2413 | 1163285.2193 | 2610098.3457 | 1163282.7855
32 | 2610000.2283 | 1163166.8206 | 2609981.0302 | 1163173.3921 | 2609972.0835 | 1163171.9231
33 | 2609771.6039 | 1163053.4798 | 2609778.1051 | 1163059.3821 | 2609781.9636 | 1163065.3691 | 2609818.2489 | 1163135.4626 | 2609827.6029 | 1163148.6177 | 2609837.8377 | 1163157.1052 | 2609848.3849 | 1163157.1223 | 2609859.2242 | 1163151.8818 | 2609880.6613 | 1163120.3789
34 | 2609880.6613 | 1163120.3789 | 2609867.4185 | 1163119.9126 | 2609866.8019 | 1163118.7658
35 | 2610082.9987 | 1163414.5031 | 2610085.0826 | 1163409.5152 | 2610085.5236 | 1163405.1056
36 | 2609944.6183 | 1163372.6311 | 2609940.714 | 1163376.1042 | 2609939.4637 | 1163386.5407 | 2609941.7144 | 1163391.8693 | 2609944.3828 | 1163394.7417 | 2609950.5372 | 1163397.0085
37 | 2610042.5729 | 1163151.5943 | 2610029.9766 | 1163153.9078 | 2610000.2283 | 1163166.8206
38 | 2609771.6039 | 1163053.4798 | 2609767.0048 | 1163050.7376 | 2609759.557 | 1163047.5796 | 2609673.6966 | 1163019.2397
39 | 2609771.6039 | 1163053.4798 | 2609774.1681 | 1163073.5383 | 2609773.3333 | 1163082.9639 | 2609768.843 | 1163112.9095
40 | 2609857.5368 | 1163101.5318 | 2609866.8019 | 1163118.7658
41 | 2610082.9987 | 1163414.5031 | 2610087.1264 | 1163414.8435 | 2610094.5193 | 1163413.8331 | 2610101.9202 | 1163412.6115 | 2610107.8791 | 1163412.6215 | 2610113.4221 | 1163414.0648 | 2610117.531 | 1163416.5285 | 2610120.6059 | 1163418.9904 | 2610124.7006 | 1163425.3559 | 2610132.8905 | 1163442.367 | 2610140.4662 | 1163460.1885 | 2610144.1236 | 1163480.6715 | 2610147.5928 | 1163494.6065 | 2610152.9248 | 1163503.0085 | 2610160.4966 | 1163518.5845 | 2610162.9494 | 1163526.5815 | 2610168.6983 | 1163528.4365
42 | 2610082.9987 | 1163414.5031 | 2610081.576 | 1163417.9025 | 2610080.3347 | 1163422.8139
43 | 2610085.422 | 1163449.4468 | 2610081.1399 | 1163431.4196 | 2610080.3347 | 1163422.8139
44 | 2610181.1028 | 1163480.3334 | 2610177.1754 | 1163497.5243 | 2610176.1294 | 1163509.195 | 2610175.0862 | 1163519.2315 | 2610172.8067 | 1163526.598 | 2610168.6983 | 1163528.4365
45 | 2610375.0357 | 1163467.7409 | 2610375.8172 | 1163443.3014 | 2610373.8262 | 1163429.7135 | 2610374.4139 | 1163417.4973 | 2610381.5774 | 1163398.4668 | 2610377.6054 | 1163387.6546 | 2610369.9269 | 1163376.5581 | 2610331.9276 | 1163332.5157 | 2610316.1299 | 1163321.3943 | 2610265.2266 | 1163289.1918 | 2610254.3372 | 1163278.5951
46 | 2610042.5729 | 1163151.5943 | 2610059.556 | 1163155.1353 | 2610073.02 | 1163160.7049 | 2610092.6181 | 1163176.2008 | 2610106.6587 | 1163184.9842 | 2610119.8355 | 1163188.2189 | 2610133.0244 | 1163184.1612 | 2610144.1562 | 1163182.7125 | 2610158.4942 | 1163187.7057 | 2610174.8779 | 1163201.4511 | 2610185.1091 | 1163211.6845 | 2610206.7742 | 1163218.4355 | 2610221.3972 | 1163226.9311 | 2610230.7561 | 1163236.585 | 2610243.8842 | 1163268.423 | 2610254.3372 | 1163278.5951
47 | 2610042.5729 | 1163151.5943 | 2610039.9032 | 1163144.842 | 2610039.3013 | 1163138.2933
48 | 2610019.1869 | 1163124.5421 | 2610031.7021 | 1163134.1787 | 2610039.3013 | 1163138.2933
49 | 2610041.1823 | 1163117.1971 | 2610039.3013 | 1163138.2933
50 | 2610041.1823 | 1163117.1971 | 2610047.5674 | 1163109.8374 | 2610052.9089 | 1163108.2121 | 2610057.6335 | 1163109.0315 | 2610074.2604 | 1163115.0065 | 2610099.7251 | 1163121.8079 | 2610106.7177 | 1163122.2198 | 2610117.1998 | 1163119.9918 | 2610165.0977 | 1163105.1202 | 2610182.5657 | 1163098.1795 | 2610203.5395 | 1163088.1876 | 2610216.2966 | 1163076.9369 | 2610224.108 | 1163073.2705 | 2610229.4528 | 1163074.3022 | 2610234.7812 | 1163080.4588 | 2610242.3574 | 1163098.0803 | 2610248.2958 | 1163105.872
51 | 2610041.1823 | 1163117.1971 | 2610042.2449 | 1163108.3246
52 | 2610598.9265 | 1163194.2781 | 2610602.2047 | 1163192.5694 | 2610612.0748 | 1163189.9854 | 2610620.2064 | 1163191.5893 | 2610626.5907 | 1163193.7794 | 2610635.1566 | 1163192.3382 | 2610635.1566 | 1163192.3382
53 | 2610598.9265 | 1163194.2781 | 2610592.1881 | 1163197.7905
54 | 2610635.1566 | 1163192.3382 | 2610640.3128 | 1163189.8635
55 | 2610553.2212 | 1163215.6576 | 2610553.3807 | 1163215.6399 | 2610576.3341 | 1163208.154 | 2610587.8146 | 1163200.0701 | 2610592.1881 | 1163197.7905
56 | 2610649.2391 | 1163185.5795 | 2610640.3128 | 1163189.8635
57 | 2610545.7654 | 1163215.6556 | 2610546.9914 | 1163216.3513 | 2610553.2212 | 1163215.6576
58 | 2610682.0441 | 1163175.0962 | 2610652.8805 | 1163183.8318 | 2610649.2391 | 1163185.5795
59 | 2610682.0441 | 1163175.0962 | 2610683.6086 | 1163174.6276
60 | 2610705.0821 | 1163176.1807 | 2610697.1778 | 1163174.0718 | 2610687.4512 | 1163173.4766 | 2610683.6086 | 1163174.6276
61 | 2610750.7354 | 1163181.6928 | 2610743.6112 | 1163186.4603 | 2610705.0821 | 1163176.1807
62 | 2610750.7354 | 1163181.6928 | 2610751.1111 | 1163172.9002 | 2610749.4963 | 1163159.1683 | 2610746.5402 | 1163145.3597
63 | 2610750.7354 | 1163181.6928 | 2610757.6779 | 1163180.0821
64 | 2610757.6779 | 1163180.0821 | 2610757.6779 | 1163180.0821 | 2610763.2654 | 1163186.6064 | 2610765.0555 | 1163188.1185
65 | 2610989.1028 | 1163324.292 | 2610987.7064 | 1163313.0061 | 2610988.186 | 1163306.1814 | 2610984.6602 | 1163299.1159 | 2610983.9653 | 1163293.7008 | 2610980.6646 | 1163289.2259 | 2610973.5967 | 1163284.0439 | 2610966.1546 | 1163269.79 | 2610962.5536 | 1163257.6774 | 2610952.8895 | 1163252.2461 | 2610937.7927 | 1163247.9833 | 2610929.0779 | 1163238.5629 | 2610910.9141 | 1163236.0511 | 2610901.1717 | 1163227.2514 | 2610872.9949 | 1163217.329 | 2610852.683 | 1163208.1102 | 2610835.0756 | 1163198.485 | 2610821.8078 | 1163190.7574 | 2610809.0753 | 1163187.7664 | 2610803.1078 | 1163188.156 | 2610795.2423 | 1163191.9327 | 2610778.9677 | 1163195.1386 | 2610771.1123 | 1163193.2348 | 2610765.0555 | 1163188.1185
66 | 2610989.1028 | 1163324.292 | 2610988.2093 | 1163622.0161
67 | 2610746.0323 | 1163142.9874 | 2610746.5402 | 1163145.3597
68 | 2610899.4312 | 1163559.5911 | 2610904.5084 | 1163560.0227 | 2610913.3899 | 1163565.9639 | 2610924.8133 | 1163576.6454 | 2610947.0298 | 1163594.9058 | 2610969.7401 | 1163611.1328 | 2610988.2093 | 1163622.0161
69 | 2609660.2357 | 1163012.0671 | 2609663.1814 | 1163014.4197 | 2609670.0388 | 1163018.0324 | 2609673.6966 | 1163019.2397
70 | 2610896.8898 | 1163949.6694 | 2610899.7644 | 1163943.9606 | 2610899.3677 | 1163938.8351 | 2610889.9432 | 1163924.2776 | 2610882.9279 | 1163907.2787 | 2610870.3052 | 1163878.1749 | 2610863.495 | 1163861.9879 | 2610862.6472 | 1163858.1328
71 | 2610844.2603 | 1163740.2595 | 2610848.6537 | 1163775.9629 | 2610850.2518 | 1163798.6993 | 2610854.5309 | 1163821.2293 | 2610862.6472 | 1163858.1328
72 | 2610896.8898 | 1163949.6694 | 2610909.7468 | 1163959.1417 | 2610935.2512 | 1163975.3514 | 2610965.7664 | 1163990.3585 | 2610999.6956 | 1164006.1836 | 2611013.794 | 1164010.9227 | 2611023.85 | 1164019.134 | 2611030.2029 | 1164025.2931 | 2611046.8736 | 1164043.1213 | 2611046.8736 | 1164043.1213
73 | 2610726.3604 | 1164066.943 | 2610896.8898 | 1163949.6694
74 | 2610844.2603 | 1163740.2595 | 2610846.2544 | 1163738.6845 | 2610849.3358 | 1163737.256 | 2610854.941 | 1163737.8775 | 2610862.2708 | 1163741.9927 | 2610870.268 | 1163749.7887 | 2610883.3935 | 1163763.5303 | 2610893.4391 | 1163773.5867 | 2610920.9825 | 1163797.7929 | 2610934.9328 | 1163808.4567 | 2610943.3482 | 1163813.5967 | 2610954.9845 | 1163820.5879 | 2610962.1576 | 1163826.5372 | 2610964.6144 | 1163831.6664 | 2610966.5176 | 1163838.0064 | 2610968.7041 | 1163844.3691 | 2610971.1598 | 1163850.1097 | 2610974.2346 | 1163852.3608 | 2610981.6193 | 1163855.6537 | 2611005.6506 | 1163860.8221 | 2611020.0831 | 1163863.0829 | 2611034.0436 | 1163868.0219 | 2611045.9504 | 1163873.5797 | 2611053.9528 | 1163878.2967 | 2611059.7056 | 1163877.6958 | 2611063.9394 | 1163875.1653
75 | 2610668.949 | 1163779.156 | 2610844.2603 | 1163740.2595
76 | 2611046.8736 | 1164043.1213 | 2611062.1876 | 1164057.2897 | 2611077.8479 | 1164066.3228 | 2611100.3572 | 1164078.2478 | 2611127.3018 | 1164093.6495 | 2611140.1685 | 1164101.666 | 2611153.0942 | 1164110.9056 | 2611169.0864 | 1164126.6985 | 2611174.6794 | 1164132.5784
77 | 2610668.949 | 1163779.156 | 2610669.3477 | 1163787.5942 | 2610668.7452 | 1163812.2165 | 2610673.6965 | 1163840.4393 | 2610680.9924 | 1163867.2227
78 | 2610674.1937 | 1163632.6035 | 2610665.9962 | 1163642.6385 | 2610664.867 | 1163653.1528 | 2610667.8888 | 1163672.5233 | 2610672.7599 | 1163741.9553 | 2610670.4885 | 1163770.4432 | 2610668.949 | 1163779.156
79 | 2610668.949 | 1163779.156 | 2610659.131 | 1163774.503 | 2610656.4607 | 1163768.6176 | 2610654.1551 | 1163755.7738 | 2610648.4493 | 1163747.0261 | 2610641.8421 | 1163741.3116 | 2610632.1944 | 1163735.5918 | 2610605.2074 | 1163725.2059 | 2610587.1572 | 1163719.8272 | 2610577.5018 | 1163718.3874 | 2610567.8421 | 1163719.4377 | 2610557.2798 | 1163724.2327
80 | 2611174.6794 | 1164132.5784 | 2611181.3848 | 1164139.6277 | 2611189.8505 | 1164150.2709 | 2611192.0397 | 1164154.9995 | 2611193.4601 | 1164161.3497 | 2611193.2435 | 1164170.7651 | 2611191.987 | 1164183.458 | 2611189.0696 | 1164203.9294 | 2611187.9755 | 1164240.579 | 2611188.7749 | 1164251.4303 | 2611190.6122 | 1164260.038 | 2611194.7018 | 1164268.2385 | 2611205.1532 | 1164281.7757 | 2611249.6299 | 1164336.3188 | 2611278.1851 | 1164366.0535 | 2611285.2293 | 1164372.2971
81 | 2610899.4312 | 1163559.5911 | 2610895.4766 | 1163556.727 | 2610886.857 | 1163549.9526 | 2610861.6062 | 1163540.6915 | 2610846.6211 | 1163534.317 | 2610836.0016 | 1163532.2413 | 2610828.9563 | 1163531.6284
82 | 2610674.1937 | 1163632.6035 | 2610828.9563 | 1163531.6284
83 | 2610436.6313 | 1163789.6225 | 2610435.0337 | 1163783.3833 | 2610433.6391 | 1163761.6257 | 2610430.8226 | 1163738.2759 | 2610428.5051 | 1163732.0243 | 2610425.1165 | 1163729.5284 | 2610419.9321 | 1163729.1637 | 2610414.6045 | 1163728.7814
84 | 2610436.6313 | 1163789.6225 | 2610442.5341 | 1163790.8778 | 2610458.9913 | 1163787.3489 | 2610477.2475 | 1163779.8879 | 2610490.6655 | 1163775.6313 | 2610500.3322 | 1163770.4788 | 2610517.1644 | 1163758.3909 | 2610532.0249 | 1163748.2562 | 2610542.7717 | 1163738.6479 | 2610557.2798 | 1163724.2327
85 | 2610674.1937 | 1163632.6035 | 2610671.584 | 1163622.7384 | 2610667.176 | 1163603.3655 | 2610647.292 | 1163547.4471 | 2610639.29 | 1163520.3195 | 2610637.8249 | 1163510.5888
86 | 2610654.1139 | 1163457.5589 | 2610642.1161 | 1163494.3227 | 2610637.3747 | 1163507.5987 | 2610637.8249 | 1163510.5888
87 | 2611285.2293 | 1164372.2971 | 2611294.3857 | 1164380.4131 | 2611305.8153 | 1164386.5931
88 | 2610654.1139 | 1163457.5589 | 2610655.5285 | 1163441.509 | 2610662.9591 | 1163401.7912 | 2610671.2616 | 1163380.2062 | 2610679.2733 | 1163367.1472 | 2610680.9677 | 1163361.8587
89 | 2610680.9677 | 1163361.8587 | 2610672.7064 | 1163364.4343 | 2610660.8601 | 1163371.5503 | 2610643.5081 | 1163382.2917 | 2610614.1507 | 1163409.5528

## bus_geodata
| x | y | coords
0 | 2610470.1801 | 1163111.01
1 | 2610459.8724 | 1162888.3261
2 | 2610470.189 | 1163123.5385
3 | 2610461.2193 | 1162869.8366
4 | 2610484.1742 | 1163129.0056
5 | 2610470.9753 | 1163133.5875
6 | 2610522.9797 | 1162780.0262
7 | 2610485.136 | 1163130.6568
8 | 2610474.6274 | 1163170.2138
9 | 2611664.2563 | 1165007.1446
10 | 2611314.6994 | 1164390.2782
11 | 2610088.1301 | 1162716.6097
12 | 2609993.0779 | 1162636.0342
13 | 2610113.9851 | 1162706.281
14 | 2609906.0336 | 1162594.3149
15 | 2610395.9255 | 1162795.6476
16 | 2609888.3187 | 1162549.5509
17 | 2609620.7291 | 1162615.6097
18 | 2609619.5236 | 1162781.2567
19 | 2609679.0594 | 1162330.0722
20 | 2609631.571 | 1162825.7201
21 | 2609631.3577 | 1162829.8107
22 | 2609595.3563 | 1162858.3232
23 | 2609597.9689 | 1162859.9019
24 | 2610059.108 | 1163261.5086
25 | 2609970.1565 | 1163171.6067
26 | 2610098.3457 | 1163282.7855
27 | 2609972.0835 | 1163171.9231
28 | 2609880.6613 | 1163120.3789
29 | 2610085.5236 | 1163405.1056
30 | 2609950.5372 | 1163397.0085
31 | 2610000.2283 | 1163166.8206
32 | 2609771.6039 | 1163053.4798
33 | 2609866.8019 | 1163118.7658
34 | 2610082.9987 | 1163414.5031
35 | 2609944.6183 | 1163372.6311
36 | 2610080.3347 | 1163422.8139
37 | 2610085.422 | 1163449.4468
38 | 2610168.6983 | 1163528.4365
39 | 2610181.1028 | 1163480.3334
40 | 2610254.3372 | 1163278.5951
41 | 2610375.0357 | 1163467.7409
42 | 2610042.5729 | 1163151.5943
43 | 2610039.3013 | 1163138.2933
44 | 2610019.1869 | 1163124.5421
45 | 2610041.1823 | 1163117.1971
46 | 2610598.9265 | 1163194.2781
47 | 2610635.1566 | 1163192.3382
48 | 2610592.1881 | 1163197.7905
49 | 2610640.3128 | 1163189.8635
50 | 2610553.2212 | 1163215.6576
51 | 2610649.2391 | 1163185.5795
52 | 2610545.7654 | 1163215.6556
53 | 2610682.0441 | 1163175.0962
54 | 2610683.6086 | 1163174.6275
55 | 2610705.0821 | 1163176.1807
56 | 2610750.7354 | 1163181.6928
57 | 2610550.1434 | 1162652.1545
58 | 2610757.6779 | 1163180.0821
59 | 2610765.0555 | 1163188.1185
60 | 2610989.1028 | 1163324.292
61 | 2610746.5402 | 1163145.3597
62 | 2610988.2093 | 1163622.0161
63 | 2610746.0323 | 1163142.9874
64 | 2609857.5368 | 1163101.5318
65 | 2609673.6966 | 1163019.2397
66 | 2609768.843 | 1163112.9095
67 | 2610042.2449 | 1163108.3246
68 | 2610248.2958 | 1163105.872
69 | 2609660.2357 | 1163012.0671
70 | 2610862.6472 | 1163858.1328
71 | 2610896.8898 | 1163949.6694
72 | 2610844.2603 | 1163740.2595
73 | 2611046.8736 | 1164043.1213
74 | 2610726.3604 | 1164066.943
75 | 2611063.9394 | 1163875.1653
76 | 2610668.949 | 1163779.156
77 | 2611174.6794 | 1164132.5784
78 | 2610899.4312 | 1163559.5911
79 | 2610828.9563 | 1163531.6284
80 | 2610414.6045 | 1163728.7814
81 | 2610436.6313 | 1163789.6225
82 | 2610557.2798 | 1163724.2327
83 | 2610680.9924 | 1163867.2227
84 | 2610674.1937 | 1163632.6035
85 | 2610637.8249 | 1163510.5888
86 | 2611285.2293 | 1164372.2971
87 | 2611305.8153 | 1164386.5931
88 | 2610680.9677 | 1163361.8587
89 | 2610654.1139 | 1163457.5589
90 | 2610614.1507 | 1163409.5528
91 | 2610545.7654 | 1163215.6556

## line_std_types
| c_nf_per_km | r_ohm_per_km | x_ohm_per_km | max_i_ka | type | q_mm2 | alpha | voltage_rating
NAYY 4x50 SE | 210 | 0.642 | 0.083 | 0.142 | cs | 50 | 0.00403 | LV
NAYY 4x120 SE | 264 | 0.225 | 0.08 | 0.242 | cs | 120 | 0.00403 | LV
NAYY 4x150 SE | 261 | 0.208 | 0.08 | 0.27 | cs | 150 | 0.00403 | LV
NA2XS2Y 1x95 RM/25 12/20 kV | 216 | 0.313 | 0.132 | 0.252 | cs | 95 | 0.00403 | MV
NA2XS2Y 1x185 RM/25 12/20 kV | 273 | 0.161 | 0.117 | 0.362 | cs | 185 | 0.00403 | MV
NA2XS2Y 1x240 RM/25 12/20 kV | 304 | 0.122 | 0.112 | 0.421 | cs | 240 | 0.00403 | MV
NA2XS2Y 1x95 RM/25 6/10 kV | 315 | 0.313 | 0.123 | 0.249 | cs | 95 | 0.00403 | MV
NA2XS2Y 1x185 RM/25 6/10 kV | 406 | 0.161 | 0.11 | 0.358 | cs | 185 | 0.00403 | MV
NA2XS2Y 1x240 RM/25 6/10 kV | 456 | 0.122 | 0.105 | 0.416 | cs | 240 | 0.00403 | MV
NA2XS2Y 1x150 RM/25 12/20 kV | 250 | 0.206 | 0.116 | 0.319 | cs | 150 | 0.00403 | MV
NA2XS2Y 1x120 RM/25 12/20 kV | 230 | 0.253 | 0.119 | 0.283 | cs | 120 | 0.00403 | MV
NA2XS2Y 1x70 RM/25 12/20 kV | 190 | 0.443 | 0.132 | 0.22 | cs | 70 | 0.00403 | MV
NA2XS2Y 1x150 RM/25 6/10 kV | 360 | 0.206 | 0.11 | 0.315 | cs | 150 | 0.00403 | MV
NA2XS2Y 1x120 RM/25 6/10 kV | 340 | 0.253 | 0.113 | 0.28 | cs | 120 | 0.00403 | MV
NA2XS2Y 1x70 RM/25 6/10 kV | 280 | 0.443 | 0.123 | 0.217 | cs | 70 | 0.00403 | MV
N2XS(FL)2Y 1x120 RM/35 64/110 kV | 112 | 0.153 | 0.166 | 0.366 | cs | 120 | 0.00393 | HV
N2XS(FL)2Y 1x185 RM/35 64/110 kV | 125 | 0.099 | 0.156 | 0.457 | cs | 185 | 0.00393 | HV
N2XS(FL)2Y 1x240 RM/35 64/110 kV | 135 | 0.075 | 0.149 | 0.526 | cs | 240 | 0.00393 | HV
N2XS(FL)2Y 1x300 RM/35 64/110 kV | 144 | 0.06 | 0.144 | 0.588 | cs | 300 | 0.00393 | HV
15-AL1/3-ST1A 0.4 | 11 | 1.8769 | 0.35 | 0.105 | ol | 16 | 0.00403 | LV
24-AL1/4-ST1A 0.4 | 11.25 | 1.2012 | 0.335 | 0.14 | ol | 24 | 0.00403 | LV
48-AL1/8-ST1A 0.4 | 12.2 | 0.5939 | 0.3 | 0.21 | ol | 48 | 0.00403 | LV
94-AL1/15-ST1A 0.4 | 13.2 | 0.306 | 0.29 | 0.35 | ol | 94 | 0.00403 | LV
34-AL1/6-ST1A 10.0 | 9.7 | 0.8342 | 0.36 | 0.17 | ol | 34 | 0.00403 | MV
48-AL1/8-ST1A 10.0 | 10.1 | 0.5939 | 0.35 | 0.21 | ol | 48 | 0.00403 | MV
70-AL1/11-ST1A 10.0 | 10.4 | 0.4132 | 0.339 | 0.29 | ol | 70 | 0.00403 | MV
94-AL1/15-ST1A 10.0 | 10.75 | 0.306 | 0.33 | 0.35 | ol | 94 | 0.00403 | MV
122-AL1/20-ST1A 10.0 | 11.1 | 0.2376 | 0.323 | 0.41 | ol | 122 | 0.00403 | MV
149-AL1/24-ST1A 10.0 | 11.25 | 0.194 | 0.315 | 0.47 | ol | 149 | 0.00403 | MV
34-AL1/6-ST1A 20.0 | 9.15 | 0.8342 | 0.382 | 0.17 | ol | 34 | 0.00403 | MV
48-AL1/8-ST1A 20.0 | 9.5 | 0.5939 | 0.372 | 0.21 | ol | 48 | 0.00403 | MV
70-AL1/11-ST1A 20.0 | 9.7 | 0.4132 | 0.36 | 0.29 | ol | 70 | 0.00403 | MV
94-AL1/15-ST1A 20.0 | 10 | 0.306 | 0.35 | 0.35 | ol | 94 | 0.00403 | MV
122-AL1/20-ST1A 20.0 | 10.3 | 0.2376 | 0.344 | 0.41 | ol | 122 | 0.00403 | MV
149-AL1/24-ST1A 20.0 | 10.5 | 0.194 | 0.337 | 0.47 | ol | 149 | 0.00403 | MV
184-AL1/30-ST1A 20.0 | 10.75 | 0.1571 | 0.33 | 0.535 | ol | 184 | 0.00403 | MV
243-AL1/39-ST1A 20.0 | 11 | 0.1188 | 0.32 | 0.645 | ol | 243 | 0.00403 | MV
48-AL1/8-ST1A 110.0 | 8 | 0.5939 | 0.46 | 0.21 | ol | 48 | 0.00403 | HV
70-AL1/11-ST1A 110.0 | 8.4 | 0.4132 | 0.45 | 0.29 | ol | 70 | 0.00403 | HV
94-AL1/15-ST1A 110.0 | 8.65 | 0.306 | 0.44 | 0.35 | ol | 94 | 0.00403 | HV
122-AL1/20-ST1A 110.0 | 8.5 | 0.2376 | 0.43 | 0.41 | ol | 122 | 0.00403 | HV
149-AL1/24-ST1A 110.0 | 8.75 | 0.194 | 0.41 | 0.47 | ol | 149 | 0.00403 | HV
184-AL1/30-ST1A 110.0 | 8.8 | 0.1571 | 0.4 | 0.535 | ol | 184 | 0.00403 | HV
243-AL1/39-ST1A 110.0 | 9 | 0.1188 | 0.39 | 0.645 | ol | 243 | 0.00403 | HV
305-AL1/39-ST1A 110.0 | 9.2 | 0.0949 | 0.38 | 0.74 | ol | 305 | 0.00403 | HV
490-AL1/64-ST1A 110.0 | 9.75 | 0.059 | 0.37 | 0.96 | ol | 490 | 0.00403 | HV
679-AL1/86-ST1A 110.0 | 9.95 | 0.042 | 0.36 | 1.15 | ol | 679 | 0.00403 | HV
490-AL1/64-ST1A 220.0 | 10 | 0.059 | 0.285 | 0.96 | ol | 490 | 0.00403 | HV
679-AL1/86-ST1A 220.0 | 11.7 | 0.042 | 0.275 | 1.15 | ol | 679 | 0.00403 | HV
490-AL1/64-ST1A 380.0 | 11 | 0.059 | 0.253 | 0.96 | ol | 490 | 0.00403 | HV
679-AL1/86-ST1A 380.0 | 14.6 | 0.042 | 0.25 | 1.15 | ol | 679 | 0.00403 | HV

## trafo_std_types
| i0_percent | pfe_kw | vkr_percent | sn_mva | vn_lv_kv | vn_hv_kv | vk_percent | shift_degree | vector_group | tap_side | tap_neutral | tap_min | tap_max | tap_step_degree | tap_step_percent | tap_phase_shifter
160 MVA 380/110 kV | 0.06 | 60 | 0.25 | 160 | 110 | 380 | 12.2 | 0 | Yy0 | hv | 0 | -9 | 9 | 0 | 1.5 | FALSE
100 MVA 220/110 kV | 0.06 | 55 | 0.26 | 100 | 110 | 220 | 12 | 0 | Yy0 | hv | 0 | -9 | 9 | 0 | 1.5 | FALSE
63 MVA 110/20 kV | 0.04 | 22 | 0.32 | 63 | 20 | 110 | 18 | 150 | YNd5 | hv | 0 | -9 | 9 | 0 | 1.5 | FALSE
40 MVA 110/20 kV | 0.05 | 18 | 0.34 | 40 | 20 | 110 | 16.2 | 150 | YNd5 | hv | 0 | -9 | 9 | 0 | 1.5 | FALSE
25 MVA 110/20 kV | 0.07 | 14 | 0.41 | 25 | 20 | 110 | 12 | 150 | YNd5 | hv | 0 | -9 | 9 | 0 | 1.5 | FALSE
63 MVA 110/10 kV | 0.04 | 22 | 0.32 | 63 | 10 | 110 | 18 | 150 | YNd5 | hv | 0 | -9 | 9 | 0 | 1.5 | FALSE
40 MVA 110/10 kV | 0.05 | 18 | 0.34 | 40 | 10 | 110 | 16.2 | 150 | YNd5 | hv | 0 | -9 | 9 | 0 | 1.5 | FALSE
25 MVA 110/10 kV | 0.07 | 14 | 0.41 | 25 | 10 | 110 | 12 | 150 | YNd5 | hv | 0 | -9 | 9 | 0 | 1.5 | FALSE
0.25 MVA 20/0.4 kV | 0.32 | 0.8 | 1.44 | 0.25 | 0.4 | 20 | 6 | 150 | Yzn5 | hv | 0 | -2 | 2 | 0 | 2.5 | FALSE
0.4 MVA 20/0.4 kV | 0.3375 | 1.35 | 1.425 | 0.4 | 0.4 | 20 | 6 | 150 | Dyn5 | hv | 0 | -2 | 2 | 0 | 2.5 | FALSE
0.63 MVA 20/0.4 kV | 0.2619 | 1.65 | 1.206 | 0.63 | 0.4 | 20 | 6 | 150 | Dyn5 | hv | 0 | -2 | 2 | 0 | 2.5 | FALSE
0.25 MVA 10/0.4 kV | 0.24 | 0.6 | 1.2 | 0.25 | 0.4 | 10 | 4 | 150 | Dyn5 | hv | 0 | -2 | 2 | 0 | 2.5 | FALSE
0.4 MVA 10/0.4 kV | 0.2375 | 0.95 | 1.325 | 0.4 | 0.4 | 10 | 4 | 150 | Dyn5 | hv | 0 | -2 | 2 | 0 | 2.5 | FALSE
0.63 MVA 10/0.4 kV | 0.1873 | 1.18 | 1.0794 | 0.63 | 0.4 | 10 | 4 | 150 | Dyn5 | hv | 0 | -2 | 2 | 0 | 2.5 | FALSE

## trafo3w_std_types
| sn_hv_mva | sn_mv_mva | sn_lv_mva | vn_hv_kv | vn_mv_kv | vn_lv_kv | vk_hv_percent | vk_mv_percent | vk_lv_percent | vkr_hv_percent | vkr_mv_percent | vkr_lv_percent | pfe_kw | i0_percent | shift_mv_degree | shift_lv_degree | vector_group | tap_side | tap_neutral | tap_min | tap_max | tap_step_percent
63/25/38 MVA 110/20/10 kV | 63 | 25 | 38 | 110 | 20 | 10 | 10.4 | 10.4 | 10.4 | 0.28 | 0.32 | 0.35 | 35 | 0.89 | 0 | 0 | YN0yn0yn0 | hv | 0 | -10 | 10 | 1.2
63/25/38 MVA 110/10/10 kV | 63 | 25 | 38 | 110 | 10 | 10 | 10.4 | 10.4 | 10.4 | 0.28 | 0.32 | 0.35 | 35 | 0.89 | 0 | 0 | YN0yn0yn0 | hv | 0 | -10 | 10 | 1.2

## fuse_std_types
| fuse_type | i_rated_a | t_avg | t_min | t_total | x_avg | x_min | x_total
HV 100A | HV 100A | 100 | 0 | [10.0, 3.64, 0.854, 0.281, 0.1, 0.0531, 0.022, 0.01] | [10.0, 4.267, 1.21, 0.403, 0.1, 0.058, 0.022, 0.01] | 0 | [300.0, 350.0, 450.0, 550.0, 700.0, 850.0, 1200.0, 1752.0] | [600.0, 700.0, 900.0, 1150.0, 1665.0, 2000.0, 3000.0, 4313.0]
HV 10A | HV 10A | 10 | 0 | [10.0, 1675.0, 0.344, 0.156, 0.1, 0.0417, 0.0171, 0.01] | [10.0, 1.3, 0.3, 0.155, 0.1, 0.0555, 0.023, 0.01] | 0 | [30.0, 32.0, 35.0, 37.0, 39.0, 50.0, 70.0, 88.0] | [60.0, 70.0, 80.0, 87.0, 94.0, 110.0, 150.0, 216.0]
HV 125A | HV 125A | 125 | 0 | [10.0, 1.82, 0.344, 0.1, 0.0467, 0.0269, 0.01] | [10.0, 2.478, 0.426, 0.1, 0.0427, 0.0211, 0.01] | 0 | [375.0, 500.0, 700.0, 925.0, 1200.0, 1500.0, 2341.0] | [750.0, 1000.0, 1500.0, 2200.0, 3000.0, 4000.0, 5765.0]
HV 160A | HV 160A | 160 | 0 | [10.0, 4.15, 1.03, 0.198, 0.1, 0.051, 0.0172, 0.01] | [10.0, 2.3, 0.734, 0.274, 0.1, 0.046, 0.0177, 0.01] | 0 | [480.0, 550.0, 700.0, 1000.0, 1260.0, 1600.0, 2500.0, 3227.0] | [960.0, 1300.0, 1700.0, 2200.0, 2996.0, 4000.0, 6000.0, 7946.0]
HV 16A | HV 16A | 16 | 0 | [10.0, 0.352, 0.164, 0.1, 0.0649, 0.0342, 0.01] | [10.0, 2.34, 0.722, 0.181, 0.1, 0.055, 0.0296, 0.01] | 0 | [48.0, 60.0, 65.0, 71.0, 80.0, 100.0, 162.0] | [96.0, 110.0, 125.0, 150.0, 168.0, 200.0, 250.0, 398.0]
HV 200A | HV 200A | 200 | 0 | [10.0, 4.267, 1.21, 0.403, 0.1, 0.058, 0.022, 0.01] | [10.0, 3.73, 1.654, 0.328, 0.1, 0.0531, 0.019, 0.01] | 0 | [600.0, 700.0, 900.0, 1150.0, 1665.0, 2000.0, 3000.0, 4313.0] | [1200.0, 1500.0, 1800.0, 2700.0, 3960.0, 5000.0, 7500.0, 10620.0]
HV 20A | HV 20A | 20 | 0 | [10.0, 1.3, 0.3, 0.155, 0.1, 0.0555, 0.023, 0.01] | [10.0, 1.3, 0.161, 0.1, 0.0611, 0.0399, 0.0141, 0.01] | 0 | [60.0, 70.0, 80.0, 87.0, 94.0, 110.0, 150.0, 216.0] | [120.0, 150.0, 200.0, 223.0, 260.0, 300.0, 450.0, 532.0]
HV 25A | HV 25A | 25 | 0 | [10.0, 2.512, 0.833, 0.299, 0.1, 0.0372, 0.0223, 0.01] | [10.0, 3.125, 0.597, 0.198, 0.1, 0.0378, 0.022, 0.01] | 0 | [75.0, 82.0, 90.0, 100.0, 124.0, 170.0, 200.0, 289.0] | [150.0, 170.0, 210.0, 250.0, 294.0, 400.0, 500.0, 711.0]
HV 31.5A | HV 31.5A | 31.5 | 0 | [10.0, 2.34, 0.722, 0.181, 0.1, 0.055, 0.0296, 0.01] | [10.0, 2.84, 0.368, 0.164, 0.1, 0.0621, 0.0378, 0.0195, 0.01] | 0 | [95.0, 110.0, 125.0, 150.0, 165.0, 200.0, 250.0, 390.0] | [189.0, 220.0, 300.0, 350.0, 393.0, 450.0, 530.0, 700.0, 960.0]
HV 40A | HV 40A | 40 | 0 | [10.0, 1.3, 0.161, 0.1, 0.0611, 0.0399, 0.0141, 0.01] | [10.0, 2.05, 0.369, 0.198, 0.1, 0.051, 0.0298, 0.01] | 0 | [120.0, 150.0, 200.0, 223.0, 260.0, 300.0, 450.0, 532.0] | [240.0, 300.0, 400.0, 450.0, 530.0, 650.0, 800.0, 1311.0]
HV 50A | HV 50A | 50 | 0 | [10.0, 3.215, 0.597, 0.198, 0.1, 0.0378, 0.022, 0.01] | [10.0, 3.64, 0.854, 0.281, 0.1, 0.0531, 0.022, 0.01] | 0 | [150.0, 170.0, 210.0, 250.0, 294.0, 400.0, 500.0, 711.0] | [300.0, 350.0, 450.0, 550.0, 700.0, 850.0, 1200.0, 1752.0]
HV 6.3A | HV 6.3A | 6.3 | 0 | [10.0, 1.39, 0.344, 0.168, 0.1, 0.056, 0.0263, 0.01] | [10.0, 1.711, 0.516, 0.198, 0.1, 0.0634, 0.0303, 0.01] | 0 | [19.0, 19.5, 20.4, 20.8, 22.0, 25.0, 32.0, 48.0] | [38.0, 40.0, 43.0, 48.0, 53.0, 60.0, 75.0, 118.0]
HV 63A | HV 63A | 63 | 0 | [10.0, 2.84, 0.368, 0.164, 0.1, 0.0621, 0.0378, 0.0195, 0.01] | [10.0, 1.82, 0.344, 0.1, 0.0467, 0.0269, 0.01] | 0 | [189.0, 220.0, 300.0, 350.0, 393.0, 450.0, 530.0, 700.0, 961.0] | [378.0, 500.0, 700.0, 934.0, 1200.0, 1500.0, 2366.0]
HV 80A | HV 80A | 80 | 0 | [10.0, 2.05, 0.369, 0.198, 0.1, 0.051, 0.0298, 0.01] | [10.0, 4.15, 1.03, 0.198, 0.1, 0.051, 0.0172, 0.01] | 0 | [240.0, 300.0, 400.0, 450.0, 530.0, 650.0, 800.0, 1311.0] | [480.0, 550.0, 700.0, 1000.0, 1260.0, 1600.0, 2500.0, 3227.0]
Siemens NH-1-100 | Siemens NH-1-100 | 100 | [5400.0, 2000.0, 400.0, 20.0, 1.0, 0.2, 0.012, 0.004] | 0 | 0 | [150.0, 190.0, 250.0, 430.0, 900.0, 1250.0, 2700.0, 3600.0] | 0 | 0
Siemens NH-1-125 | Siemens NH-1-125 | 125 | [4800.0, 120.0, 7.0, 0.1, 0.004] | 0 | 0 | [180.0, 400.0, 740.0, 2000.0, 4250.0] | 0 | 0
Siemens NH-1-16 | Siemens NH-1-16 | 16 | [4000.0, 400.0, 2.0, 0.1, 0.04, 0.01] | 0 | 0 | [26.0, 35.0, 75.0, 150.0, 200.0, 300.0] | 0 | 0
Siemens NH-1-160 | Siemens NH-1-160 | 160 | [4800.0, 120.0, 7.0, 0.1, 0.004] | 0 | 0 | [210.0, 500.0, 900.0, 2300.0, 5000.0] | 0 | 0
Siemens NH-1-25 | Siemens NH-1-25 | 25 | [4000.0, 1000.0, 10.0, 0.2, 0.02, 0.01] | 0 | 0 | [40.0, 50.0, 100.0, 210.0, 400.0, 500.0] | 0 | 0
Siemens NH-1-50 | Siemens NH-1-50 | 50 | [4000.0, 40.0, 4.0, 1.0, 0.02, 0.01] | 0 | 0 | [86.0, 200.0, 300.0, 400.0, 1000.0, 1280.0] | 0 | 0
Siemens NH-1-63 | Siemens NH-1-63 | 63 | [4000.0, 100.0, 10.0, 2.0, 0.04, 0.01] | 0 | 0 | [100.0, 200.0, 300.0, 400.0, 1000.0, 1500.0] | 0 | 0
Siemens NH-1-80 | Siemens NH-1-80 | 80 | [4800.0, 120.0, 7.0, 0.1, 0.01] | 0 | 0 | [150.58, 250.0, 450.0, 1150.0, 2470.0] | 0 | 0
Siemens NH-2-1000 | Siemens NH-2-1000 | 1000 | [4800.0, 120.0, 7.0, 0.1, 0.004] | 0 | 0 | [1900.0, 3500.0, 8400.0, 24000.0, 52000.0] | 0 | 0
Siemens NH-2-200 | Siemens NH-2-200 | 200 | [4800.0, 120.0, 7.0, 0.1, 0.004] | 0 | 0 | [280.0, 650.0, 1200.0, 3000.0, 7000.0] | 0 | 0
Siemens NH-2-224 | Siemens NH-2-224 | 224 | [4800.0, 120.0, 7.0, 0.2, 0.04, 0.004] | 0 | 0 | [400.0, 750.0, 1453.0, 3025.0, 4315.0, 7600.0] | 0 | 0
Siemens NH-2-250 | Siemens NH-2-250 | 250 | [4800.0, 120.0, 7.0, 0.1, 0.004] | 0 | 0 | [450.0, 800.0, 1650.0, 4000.0, 8500.0] | 0 | 0
Siemens NH-2-315 | Siemens NH-2-315 | 315 | [4800.0, 120.0, 7.0, 0.1, 0.004] | 0 | 0 | [550.0, 920.0, 1900.0, 5000.0, 11000.0] | 0 | 0
Siemens NH-2-355 | Siemens NH-2-355 | 355 | [4800.0, 120.0, 6.0, 0.1, 0.004] | 0 | 0 | [650.0, 1116.27, 2350.0, 5840.0, 12790.0] | 0 | 0
Siemens NH-2-400 | Siemens NH-2-400 | 400 | [4800.0, 120.0, 7.0, 0.1, 0.004] | 0 | 0 | [720.0, 1350.0, 2800.0, 6500.0, 15000.0] | 0 | 0
Siemens NH-2-425 | Siemens NH-2-425 | 425 | [4800.0, 120.0, 7.0, 0.1, 0.004] | 0 | 0 | [850.0, 1500.0, 3050.0, 7500.0, 16500.0] | 0 | 0
Siemens NH-2-630 | Siemens NH-2-630 | 630 | [4800.0, 120.0, 7.0, 0.1, 0.004] | 0 | 0 | [1200.0, 2000.0, 4800.0, 12000.0, 26000.0] | 0 | 0

## dtypes
| element | column | dtype
0 | bus | name | object
1 | bus | vn_kv | float64
2 | bus | type | object
3 | bus | zone | object
4 | bus | in_service | bool
5 | load | name | object
6 | load | bus | uint32
7 | load | p_mw | float64
8 | load | q_mvar | float64
9 | load | const_z_percent | float64
10 | load | const_i_percent | float64
11 | load | sn_mva | float64
12 | load | scaling | float64
13 | load | in_service | bool
14 | load | type | object
15 | ext_grid | name | object
16 | ext_grid | bus | uint32
17 | ext_grid | vm_pu | float64
18 | ext_grid | va_degree | float64
19 | ext_grid | slack_weight | float64
20 | ext_grid | in_service | bool
21 | line | name | object
22 | line | std_type | object
23 | line | from_bus | uint32
24 | line | to_bus | uint32
25 | line | length_km | float64
26 | line | r_ohm_per_km | float64
27 | line | x_ohm_per_km | float64
28 | line | c_nf_per_km | float64
29 | line | g_us_per_km | float64
30 | line | max_i_ka | float64
31 | line | df | float64
32 | line | parallel | uint32
33 | line | type | object
34 | line | in_service | bool
35 | trafo | name | object
36 | trafo | std_type | object
37 | trafo | hv_bus | uint32
38 | trafo | lv_bus | uint32
39 | trafo | sn_mva | float64
40 | trafo | vn_hv_kv | float64
41 | trafo | vn_lv_kv | float64
42 | trafo | vk_percent | float64
43 | trafo | vkr_percent | float64
44 | trafo | pfe_kw | float64
45 | trafo | i0_percent | float64
46 | trafo | shift_degree | float64
47 | trafo | tap_side | object
48 | trafo | tap_neutral | int32
49 | trafo | tap_min | int32
50 | trafo | tap_max | int32
51 | trafo | tap_step_percent | float64
52 | trafo | tap_step_degree | float64
53 | trafo | tap_pos | int32
54 | trafo | tap_phase_shifter | bool
55 | trafo | parallel | uint32
56 | trafo | df | float64
57 | trafo | in_service | bool
58 | line_geodata | coords | object
59 | bus_geodata | x | float64
60 | bus_geodata | y | float64
61 | bus_geodata | coords | object

## parameters
| version | format_version | converged | OPF_converged | name | f_hz | sn_mva
0 | 2.14.6 | 2.14.0 | FALSE | FALSE |  | 50 | 1