## bus
| name | vn_kv | type | zone | in_service
0 | bus_LV_762-6_0_2_node_0 | 0.4 | n |  | TRUE
1 | bus_LV_762-6_0_2_node_48 | 0.4 | n |  | TRUE
2 | bus_LV_762-6_0_2_node_49 | 0.4 | n |  | TRUE
3 | bus_LV_762-6_0_2_node_2 | 0.4 | n |  | TRUE
4 | bus_LV_762-6_0_2_node_3 | 0.4 | n |  | TRUE
5 | bus_LV_762-6_0_2_node_4 | 0.4 | n |  | TRUE
6 | bus_LV_762-6_0_2_node_5 | 0.4 | n |  | TRUE
7 | bus_LV_762-6_0_2_node_68 | 0.4 | n |  | TRUE
8 | bus_LV_762-6_0_2_node_31 | 0.4 | n |  | TRUE
9 | bus_LV_762-6_0_2_node_35 | 0.4 | n |  | TRUE
10 | bus_LV_762-6_0_2_node_11 | 0.4 | n |  | TRUE
11 | bus_LV_762-6_0_2_node_16 | 0.4 | n |  | TRUE
12 | bus_LV_762-6_0_2_node_30 | 0.4 | n |  | TRUE
13 | bus_LV_762-6_0_2_node_8 | 0.4 | n |  | TRUE
14 | bus_LV_762-6_0_2_node_14 | 0.4 | n |  | TRUE
15 | bus_LV_762-6_0_2_node_6 | 0.4 | n |  | TRUE
16 | bus_LV_762-6_0_2_node_7 | 0.4 | n |  | TRUE
17 | bus_LV_762-6_0_2_node_9 | 0.4 | n |  | TRUE
18 | bus_LV_762-6_0_2_node_10 | 0.4 | n |  | TRUE
19 | bus_LV_762-6_0_2_node_12 | 0.4 | n |  | TRUE
20 | bus_LV_762-6_0_2_node_18 | 0.4 | n |  | TRUE
21 | bus_LV_762-6_0_2_node_24 | 0.4 | n |  | TRUE
22 | bus_LV_762-6_0_2_node_19 | 0.4 | n |  | TRUE
23 | bus_LV_762-6_0_2_node_13 | 0.4 | n |  | TRUE
24 | bus_LV_762-6_0_2_node_15 | 0.4 | n |  | TRUE
25 | bus_LV_762-6_0_2_node_17 | 0.4 | n |  | TRUE
26 | bus_LV_762-6_0_2_node_26 | 0.4 | n |  | TRUE
27 | bus_LV_762-6_0_2_node_27 | 0.4 | n |  | TRUE
28 | bus_LV_762-6_0_2_node_21 | 0.4 | n |  | TRUE
29 | bus_LV_762-6_0_2_node_25 | 0.4 | n |  | TRUE
30 | bus_LV_762-6_0_2_node_22 | 0.4 | n |  | TRUE
31 | bus_LV_762-6_0_2_node_69 | 0.4 | n |  | TRUE
32 | bus_LV_762-6_0_2_node_23 | 0.4 | n |  | TRUE
33 | bus_LV_762-6_0_2_node_28 | 0.4 | n |  | TRUE
34 | bus_LV_762-6_0_2_node_29 | 0.4 | n |  | TRUE
35 | bus_LV_762-6_0_2_node_32 | 0.4 | n |  | TRUE
36 | bus_LV_762-6_0_2_node_33 | 0.4 | n |  | TRUE
37 | bus_LV_762-6_0_2_node_34 | 0.4 | n |  | TRUE
38 | bus_LV_762-6_0_2_node_36 | 0.4 | n |  | TRUE
39 | bus_LV_762-6_0_2_node_37 | 0.4 | n |  | TRUE
40 | bus_LV_762-6_0_2_node_67 | 0.4 | n |  | TRUE
41 | bus_LV_762-6_0_2_node_54 | 0.4 | n |  | TRUE
42 | bus_LV_762-6_0_2_node_55 | 0.4 | n |  | TRUE
43 | bus_LV_762-6_0_2_node_56 | 0.4 | n |  | TRUE
44 | bus_LV_762-6_0_2_node_38 | 0.4 | n |  | TRUE
45 | bus_LV_762-6_0_2_node_39 | 0.4 | n |  | TRUE
46 | bus_LV_762-6_0_2_node_40 | 0.4 | n |  | TRUE
47 | bus_LV_762-6_0_2_node_41 | 0.4 | n |  | TRUE
48 | bus_LV_762-6_0_2_node_42 | 0.4 | n |  | TRUE
49 | bus_LV_762-6_0_2_node_43 | 0.4 | n |  | TRUE
50 | bus_LV_762-6_0_2_node_60 | 0.4 | n |  | TRUE
51 | bus_LV_762-6_0_2_node_44 | 0.4 | n |  | TRUE
52 | bus_LV_762-6_0_2_node_47 | 0.4 | n |  | TRUE
53 | bus_LV_762-6_0_2_node_45 | 0.4 | n |  | TRUE
54 | bus_LV_762-6_0_2_node_59 | 0.4 | n |  | TRUE
55 | bus_LV_762-6_0_2_node_46 | 0.4 | n |  | TRUE
56 | bus_LV_762-6_0_2_node_61 | 0.4 | n |  | TRUE
57 | bus_LV_762-6_0_2_node_58 | 0.4 | n |  | TRUE
58 | bus_LV_762-6_0_2_node_50 | 0.4 | n |  | TRUE
59 | bus_LV_762-6_0_2_node_51 | 0.4 | n |  | TRUE
60 | bus_LV_762-6_0_2_node_64 | 0.4 | n |  | TRUE
61 | bus_LV_762-6_0_2_node_52 | 0.4 | n |  | TRUE
62 | bus_LV_762-6_0_2_node_66 | 0.4 | n |  | TRUE
63 | bus_LV_762-6_0_2_node_57 | 0.4 | n |  | TRUE
64 | bus_LV_762-6_0_2_node_62 | 0.4 | n |  | TRUE
65 | bus_LV_762-6_0_2_node_63 | 0.4 | n |  | TRUE
66 | bus_LV_762-6_0_2_node_65 | 0.4 | n |  | TRUE
67 | bus_MV_208_0_node_23 | 20 | n |  | TRUE

## load
| name | bus | p_mw | q_mvar | const_z_percent | const_i_percent | sn_mva | scaling | in_service | type
0 | LV_762-6_0_2_load_0 | 0 | 0.00055923 | 0.00014016 | 0 | 0 |  | 1 | TRUE | wye
1 | LV_762-6_0_2_load_48 | 1 | 0.00011191 | 2.8046e-05 | 0 | 0 |  | 1 | TRUE | wye
2 | LV_762-6_0_2_load_2 | 3 | 0.013285 | 0.0033295 | 0 | 0 |  | 1 | TRUE | wye
3 | LV_762-6_0_2_load_3 | 4 | 0.00077258 | 0.00019363 | 0 | 0 |  | 1 | TRUE | wye
4 | LV_762-6_0_2_load_4 | 5 | 0.00092222 | 0.00023113 | 0 | 0 |  | 1 | TRUE | wye
5 | LV_762-6_0_2_load_68 | 7 | 0.0019521 | 0.00048924 | 0 | 0 |  | 1 | TRUE | wye
6 | LV_762-6_0_2_load_31 | 8 | 0.00067961 | 0.00017033 | 0 | 0 |  | 1 | TRUE | wye
7 | LV_762-6_0_2_load_16 | 11 | 0.0016232 | 0.00040681 | 0 | 0 |  | 1 | TRUE | wye
8 | LV_762-6_0_2_load_30 | 12 | 0.0032154 | 0.00080584 | 0 | 0 |  | 1 | TRUE | wye
9 | LV_762-6_0_2_load_14 | 14 | 0.0025092 | 0.00062886 | 0 | 0 |  | 1 | TRUE | wye
10 | LV_762-6_0_2_load_6 | 15 | 0.013095 | 0.0032819 | 0 | 0 |  | 1 | TRUE | wye
11 | LV_762-6_0_2_load_7 | 16 | 0.0047165 | 0.0011821 | 0 | 0 |  | 1 | TRUE | wye
12 | LV_762-6_0_2_load_9 | 17 | 0.015644 | 0.0039207 | 0 | 0 |  | 1 | TRUE | wye
13 | LV_762-6_0_2_load_10 | 18 | 0.0051618 | 0.0012937 | 0 | 0 |  | 1 | TRUE | wye
14 | LV_762-6_0_2_load_12 | 19 | 0.0017934 | 0.00044948 | 0 | 0 |  | 1 | TRUE | wye
15 | LV_762-6_0_2_load_18 | 20 | 0.0012578 | 0.00031524 | 0 | 0 |  | 1 | TRUE | wye
16 | LV_762-6_0_2_load_24 | 21 | 0.002729 | 0.00068395 | 0 | 0 |  | 1 | TRUE | wye
17 | LV_762-6_0_2_load_19 | 22 | 0.0027025 | 0.0006773 | 0 | 0 |  | 1 | TRUE | wye
18 | LV_762-6_0_2_load_13 | 23 | 0.0020809 | 0.00052153 | 0 | 0 |  | 1 | TRUE | wye
19 | LV_762-6_0_2_load_15 | 24 | 0.0020367 | 0.00051045 | 0 | 0 |  | 1 | TRUE | wye
20 | LV_762-6_0_2_load_17 | 25 | 0.0024341 | 0.00061003 | 0 | 0 |  | 1 | TRUE | wye
21 | LV_762-6_0_2_load_26 | 26 | 0.0041054 | 0.0010289 | 0 | 0 |  | 1 | TRUE | wye
22 | LV_762-6_0_2_load_27 | 27 | 0.0025115 | 0.00062944 | 0 | 0 |  | 1 | TRUE | wye
23 | LV_762-6_0_2_load_22 | 30 | 0.0080266 | 0.0020117 | 0 | 0 |  | 1 | TRUE | wye
24 | LV_762-6_0_2_load_69 | 31 | 0.01183 | 0.0029649 | 0 | 0 |  | 1 | TRUE | wye
25 | LV_762-6_0_2_load_23 | 32 | 0.0030798 | 0.00077187 | 0 | 0 |  | 1 | TRUE | wye
26 | LV_762-6_0_2_load_32 | 35 | 0.0024981 | 0.00062607 | 0 | 0 |  | 1 | TRUE | wye
27 | LV_762-6_0_2_load_36 | 38 | 0.0016089 | 0.00040323 | 0 | 0 |  | 1 | TRUE | wye
28 | LV_762-6_0_2_load_37 | 39 | 0.0055548 | 0.0013922 | 0 | 0 |  | 1 | TRUE | wye
29 | LV_762-6_0_2_load_67 | 40 | 0.0014979 | 0.0003754 | 0 | 0 |  | 1 | TRUE | wye
30 | LV_762-6_0_2_load_55 | 42 | 0.00040485 | 0.00010146 | 0 | 0 |  | 1 | TRUE | wye
31 | LV_762-6_0_2_load_56 | 43 | 0.00061956 | 0.00015528 | 0 | 0 |  | 1 | TRUE | wye
32 | LV_762-6_0_2_load_38 | 44 | 0.0014122 | 0.00035394 | 0 | 0 |  | 1 | TRUE | wye
33 | LV_762-6_0_2_load_39 | 45 | 0.0002381 | 5.9673e-05 | 0 | 0 |  | 1 | TRUE | wye
34 | LV_762-6_0_2_load_41 | 47 | 0.00021519 | 5.3933e-05 | 0 | 0 |  | 1 | TRUE | wye
35 | LV_762-6_0_2_load_43 | 49 | 0.0010633 | 0.0002665 | 0 | 0 |  | 1 | TRUE | wye
36 | LV_762-6_0_2_load_60 | 50 | 0.000185 | 4.6366e-05 | 0 | 0 |  | 1 | TRUE | wye
37 | LV_762-6_0_2_load_47 | 52 | 0.00021029 | 5.2704e-05 | 0 | 0 |  | 1 | TRUE | wye
38 | LV_762-6_0_2_load_45 | 53 | 0.00026323 | 6.5971e-05 | 0 | 0 |  | 1 | TRUE | wye
39 | LV_762-6_0_2_load_46 | 55 | 0.00036851 | 9.2358e-05 | 0 | 0 |  | 1 | TRUE | wye
40 | LV_762-6_0_2_load_58 | 57 | 0.0020129 | 0.00050448 | 0 | 0 |  | 1 | TRUE | wye
41 | LV_762-6_0_2_load_51 | 59 | 0.00031192 | 7.8174e-05 | 0 | 0 |  | 1 | TRUE | wye
42 | LV_762-6_0_2_load_52 | 61 | 0.00055044 | 0.00013795 | 0 | 0 |  | 1 | TRUE | wye
43 | LV_762-6_0_2_load_66 | 62 | 0.00015049 | 3.7715e-05 | 0 | 0 |  | 1 | TRUE | wye
44 | LV_762-6_0_2_load_57 | 63 | 0.00015837 | 3.9691e-05 | 0 | 0 |  | 1 | TRUE | wye
45 | LV_762-6_0_2_load_62 | 64 | 0.00022542 | 5.6497e-05 | 0 | 0 |  | 1 | TRUE | wye
46 | LV_762-6_0_2_load_63 | 65 | 0.00029167 | 7.31e-05 | 0 | 0 |  | 1 | TRUE | wye
47 | LV_762-6_0_2_load_65 | 66 | 0.00086923 | 0.00021785 | 0 | 0 |  | 1 | TRUE | wye

## ext_grid
| name | bus | vm_pu | va_degree | slack_weight | in_service
0 |  | 4 | 1 | 0 | 1 | TRUE

## line
| name | std_type | from_bus | to_bus | length_km | r_ohm_per_km | x_ohm_per_km | c_nf_per_km | g_us_per_km | max_i_ka | df | parallel | type | in_service
0 | LV_762-6_0_2_line_0 | NAYY 4x150 SE | 0 | 1 | 1.1025 | 0.208 | 0.08 | 261 | 0 | 0.27 | 1 | 1 | cs | TRUE
1 | LV_762-6_0_2_line_1 | NAYY 4x150 SE | 1 | 2 | 0.18405 | 0.208 | 0.08 | 261 | 0 | 0.27 | 1 | 1 | cs | TRUE
2 | LV_762-6_0_2_line_2 | NAYY 4x150 SE | 2 | 58 | 0.13739 | 0.208 | 0.08 | 261 | 0 | 0.27 | 1 | 1 | cs | TRUE
3 | LV_762-6_0_2_line_3 | NAYY 4x150 SE | 2 | 59 | 0.090761 | 0.208 | 0.08 | 261 | 0 | 0.27 | 1 | 1 | cs | TRUE
4 | LV_762-6_0_2_line_4 | NAYY 4x150 SE | 3 | 4 | 0.0033883 | 0.208 | 0.08 | 261 | 0 | 0.27 | 1 | 2 | cs | TRUE
5 | LV_762-6_0_2_line_5 | NAYY 4x150 SE | 3 | 5 | 0.0017202 | 0.208 | 0.08 | 261 | 0 | 0.27 | 1 | 2 | cs | TRUE
6 | LV_762-6_0_2_line_6 | NAYY 4x150 SE | 5 | 6 | 0.020196 | 0.208 | 0.08 | 261 | 0 | 0.27 | 1 | 2 | cs | TRUE
7 | LV_762-6_0_2_line_7 | NAYY 4x150 SE | 6 | 10 | 0.028123 | 0.208 | 0.08 | 261 | 0 | 0.27 | 1 | 1 | cs | TRUE
8 | LV_762-6_0_2_line_8 | NAYY 4x150 SE | 6 | 11 | 0.013454 | 0.208 | 0.08 | 261 | 0 | 0.27 | 1 | 2 | cs | TRUE
9 | LV_762-6_0_2_line_9 | NAYY 4x150 SE | 7 | 8 | 0.24006 | 0.208 | 0.08 | 261 | 0 | 0.27 | 1 | 2 | cs | TRUE
10 | LV_762-6_0_2_line_10 | NAYY 4x150 SE | 7 | 9 | 0.071209 | 0.208 | 0.08 | 261 | 0 | 0.27 | 1 | 1 | cs | TRUE
11 | LV_762-6_0_2_line_11 | NAYY 4x150 SE | 8 | 34 | 0.12474 | 0.208 | 0.08 | 261 | 0 | 0.27 | 1 | 2 | cs | TRUE
12 | LV_762-6_0_2_line_12 | NAYY 4x150 SE | 9 | 40 | 0.019697 | 0.208 | 0.08 | 261 | 0 | 0.27 | 1 | 1 | cs | TRUE
13 | LV_762-6_0_2_line_13 | NAYY 4x150 SE | 9 | 36 | 0.012055 | 0.208 | 0.08 | 261 | 0 | 0.27 | 1 | 1 | cs | TRUE
14 | LV_762-6_0_2_line_14 | NAYY 4x150 SE | 10 | 12 | 0.043163 | 0.208 | 0.08 | 261 | 0 | 0.27 | 1 | 1 | cs | TRUE
15 | LV_762-6_0_2_line_15 | NAYY 4x150 SE | 10 | 13 | 0.008935 | 0.208 | 0.08 | 261 | 0 | 0.27 | 1 | 1 | cs | TRUE
16 | LV_762-6_0_2_line_16 | NAYY 4x150 SE | 11 | 14 | 0.0017104 | 0.208 | 0.08 | 261 | 0 | 0.27 | 1 | 2 | cs | TRUE
17 | LV_762-6_0_2_line_17 | NAYY 4x150 SE | 12 | 21 | 0.0047756 | 0.208 | 0.08 | 261 | 0 | 0.27 | 1 | 1 | cs | TRUE
18 | LV_762-6_0_2_line_18 | NAYY 4x150 SE | 13 | 18 | 0.01258 | 0.208 | 0.08 | 261 | 0 | 0.27 | 1 | 1 | cs | TRUE
19 | LV_762-6_0_2_line_19 | NAYY 4x150 SE | 13 | 15 | 0.013366 | 0.208 | 0.08 | 261 | 0 | 0.27 | 1 | 1 | cs | TRUE
20 | LV_762-6_0_2_line_20 | NAYY 4x150 SE | 14 | 23 | 0.020436 | 0.208 | 0.08 | 261 | 0 | 0.27 | 1 | 2 | cs | TRUE
21 | LV_762-6_0_2_line_21 | NAYY 4x150 SE | 15 | 16 | 0.028599 | 0.208 | 0.08 | 261 | 0 | 0.27 | 1 | 1 | cs | TRUE
22 | LV_762-6_0_2_line_22 | NAYY 4x150 SE | 16 | 17 | 0.027354 | 0.208 | 0.08 | 261 | 0 | 0.27 | 1 | 1 | cs | TRUE
23 | LV_762-6_0_2_line_23 | NAYY 4x150 SE | 17 | 19 | 0.0053372 | 0.208 | 0.08 | 261 | 0 | 0.27 | 1 | 1 | cs | TRUE
24 | LV_762-6_0_2_line_24 | NAYY 4x150 SE | 19 | 20 | 0.0017595 | 0.208 | 0.08 | 261 | 0 | 0.27 | 1 | 1 | cs | TRUE
25 | LV_762-6_0_2_line_25 | NAYY 4x150 SE | 20 | 22 | 0.023229 | 0.208 | 0.08 | 261 | 0 | 0.27 | 1 | 1 | cs | TRUE
26 | LV_762-6_0_2_line_26 | NAYY 4x150 SE | 21 | 32 | 0.01274 | 0.208 | 0.08 | 261 | 0 | 0.27 | 1 | 1 | cs | TRUE
27 | LV_762-6_0_2_line_27 | NAYY 4x150 SE | 23 | 24 | 0.014474 | 0.208 | 0.08 | 261 | 0 | 0.27 | 1 | 2 | cs | TRUE
28 | LV_762-6_0_2_line_28 | NAYY 4x150 SE | 24 | 25 | 0.0015524 | 0.208 | 0.08 | 261 | 0 | 0.27 | 1 | 2 | cs | TRUE
29 | LV_762-6_0_2_line_29 | NAYY 4x150 SE | 25 | 26 | 0.019231 | 0.208 | 0.08 | 261 | 0 | 0.27 | 1 | 2 | cs | TRUE
30 | LV_762-6_0_2_line_30 | NAYY 4x150 SE | 26 | 27 | 0.033436 | 0.208 | 0.08 | 261 | 0 | 0.27 | 1 | 2 | cs | TRUE
31 | LV_762-6_0_2_line_31 | NAYY 4x150 SE | 27 | 33 | 0.082477 | 0.208 | 0.08 | 261 | 0 | 0.27 | 1 | 2 | cs | TRUE
32 | LV_762-6_0_2_line_32 | NAYY 4x150 SE | 28 | 29 | 0.018256 | 0.208 | 0.08 | 261 | 0 | 0.27 | 1 | 1 | cs | TRUE
33 | LV_762-6_0_2_line_33 | NAYY 4x150 SE | 28 | 30 | 0.039553 | 0.208 | 0.08 | 261 | 0 | 0.27 | 1 | 1 | cs | TRUE
34 | LV_762-6_0_2_line_34 | NAYY 4x150 SE | 29 | 31 | 0.012799 | 0.208 | 0.08 | 261 | 0 | 0.27 | 1 | 1 | cs | TRUE
35 | LV_762-6_0_2_line_35 | NAYY 4x150 SE | 30 | 32 | 0.015734 | 0.208 | 0.08 | 261 | 0 | 0.27 | 1 | 1 | cs | TRUE
36 | LV_762-6_0_2_line_36 | NAYY 4x150 SE | 33 | 34 | 0.056901 | 0.208 | 0.08 | 261 | 0 | 0.27 | 1 | 2 | cs | TRUE
37 | LV_762-6_0_2_line_37 | NAYY 4x150 SE | 35 | 36 | 0.016239 | 0.208 | 0.08 | 261 | 0 | 0.27 | 1 | 1 | cs | TRUE
38 | LV_762-6_0_2_line_38 | NAYY 4x150 SE | 35 | 37 | 0.14997 | 0.208 | 0.08 | 261 | 0 | 0.27 | 1 | 1 | cs | TRUE
39 | LV_762-6_0_2_line_39 | NAYY 4x150 SE | 37 | 38 | 0.016329 | 0.208 | 0.08 | 261 | 0 | 0.27 | 1 | 1 | cs | TRUE
40 | LV_762-6_0_2_line_40 | NAYY 4x150 SE | 37 | 39 | 0.083659 | 0.208 | 0.08 | 261 | 0 | 0.27 | 1 | 1 | cs | TRUE
41 | LV_762-6_0_2_line_41 | NAYY 4x150 SE | 38 | 41 | 0.093339 | 0.208 | 0.08 | 261 | 0 | 0.27 | 1 | 1 | cs | TRUE
42 | LV_762-6_0_2_line_42 | NAYY 4x150 SE | 41 | 42 | 0.10197 | 0.208 | 0.08 | 261 | 0 | 0.27 | 1 | 1 | cs | TRUE
43 | LV_762-6_0_2_line_43 | NAYY 4x150 SE | 41 | 43 | 0.048199 | 0.208 | 0.08 | 261 | 0 | 0.27 | 1 | 1 | cs | TRUE
44 | LV_762-6_0_2_line_44 | NAYY 4x150 SE | 43 | 58 | 0.12023 | 0.208 | 0.08 | 261 | 0 | 0.27 | 1 | 1 | cs | TRUE
45 | LV_762-6_0_2_line_45 | NAYY 4x150 SE | 44 | 45 | 0.24433 | 0.208 | 0.08 | 261 | 0 | 0.27 | 1 | 1 | cs | TRUE
46 | LV_762-6_0_2_line_46 | NAYY 4x150 SE | 44 | 46 | 0.029601 | 0.208 | 0.08 | 261 | 0 | 0.27 | 1 | 1 | cs | TRUE
47 | LV_762-6_0_2_line_47 | NAYY 4x150 SE | 45 | 47 | 0.032297 | 0.208 | 0.08 | 261 | 0 | 0.27 | 1 | 1 | cs | TRUE
48 | LV_762-6_0_2_line_48 | NAYY 4x150 SE | 46 | 48 | 0.27224 | 0.208 | 0.08 | 261 | 0 | 0.27 | 1 | 1 | cs | TRUE
49 | LV_762-6_0_2_line_49 | NAYY 4x150 SE | 47 | 49 | 0.091763 | 0.208 | 0.08 | 261 | 0 | 0.27 | 1 | 1 | cs | TRUE
50 | LV_762-6_0_2_line_50 | NAYY 4x150 SE | 48 | 50 | 0.0093316 | 0.208 | 0.08 | 261 | 0 | 0.27 | 1 | 1 | cs | TRUE
51 | LV_762-6_0_2_line_51 | NAYY 4x150 SE | 49 | 51 | 0.021759 | 0.208 | 0.08 | 261 | 0 | 0.27 | 1 | 1 | cs | TRUE
52 | LV_762-6_0_2_line_52 | NAYY 4x150 SE | 51 | 52 | 0.042165 | 0.208 | 0.08 | 261 | 0 | 0.27 | 1 | 1 | cs | TRUE
53 | LV_762-6_0_2_line_53 | NAYY 4x150 SE | 51 | 53 | 0.0055302 | 0.208 | 0.08 | 261 | 0 | 0.27 | 1 | 1 | cs | TRUE
54 | LV_762-6_0_2_line_54 | NAYY 4x150 SE | 52 | 54 | 0.021875 | 0.208 | 0.08 | 261 | 0 | 0.27 | 1 | 1 | cs | TRUE
55 | LV_762-6_0_2_line_55 | NAYY 4x150 SE | 53 | 55 | 0.062076 | 0.208 | 0.08 | 261 | 0 | 0.27 | 1 | 1 | cs | TRUE
56 | LV_762-6_0_2_line_56 | NAYY 4x150 SE | 54 | 56 | 0.14024 | 0.208 | 0.08 | 261 | 0 | 0.27 | 1 | 1 | cs | TRUE
57 | LV_762-6_0_2_line_57 | NAYY 4x150 SE | 54 | 57 | 0.017577 | 0.208 | 0.08 | 261 | 0 | 0.27 | 1 | 1 | cs | TRUE
58 | LV_762-6_0_2_line_58 | NAYY 4x150 SE | 56 | 64 | 0.08862 | 0.208 | 0.08 | 261 | 0 | 0.27 | 1 | 1 | cs | TRUE
59 | LV_762-6_0_2_line_59 | NAYY 4x150 SE | 56 | 60 | 0.007093 | 0.208 | 0.08 | 261 | 0 | 0.27 | 1 | 1 | cs | TRUE
60 | LV_762-6_0_2_line_60 | NAYY 4x150 SE | 57 | 63 | 0.10712 | 0.208 | 0.08 | 261 | 0 | 0.27 | 1 | 1 | cs | TRUE
61 | LV_762-6_0_2_line_61 | NAYY 4x150 SE | 58 | 60 | 0.098772 | 0.208 | 0.08 | 261 | 0 | 0.27 | 1 | 1 | cs | TRUE
62 | LV_762-6_0_2_line_62 | NAYY 4x150 SE | 59 | 61 | 0.1678 | 0.208 | 0.08 | 261 | 0 | 0.27 | 1 | 1 | cs | TRUE
63 | LV_762-6_0_2_line_63 | NAYY 4x150 SE | 60 | 62 | 0.18853 | 0.208 | 0.08 | 261 | 0 | 0.27 | 1 | 1 | cs | TRUE
64 | LV_762-6_0_2_line_64 | NAYY 4x150 SE | 62 | 66 | 0.0014539 | 0.208 | 0.08 | 261 | 0 | 0.27 | 1 | 1 | cs | TRUE
65 | LV_762-6_0_2_line_65 | NAYY 4x150 SE | 64 | 65 | 0.031009 | 0.208 | 0.08 | 261 | 0 | 0.27 | 1 | 1 | cs | TRUE

## trafo
| name | std_type | hv_bus | lv_bus | sn_mva | vn_hv_kv | vn_lv_kv | vk_percent | vkr_percent | pfe_kw | i0_percent | shift_degree | tap_side | tap_neutral | tap_min | tap_max | tap_step_percent | tap_step_degree | tap_pos | tap_phase_shifter | parallel | df | in_service
0 | LV_762-6_0_2_trafo_3 | 0.25 MVA 20/0.4 kV | 67 | 4 | 0.25 | 20 | 0.4 | 6 | 1.44 | 0.8 | 0.32 | 150 | hv | 0 | -2 | 2 | 2.5 | 0 | 0 | FALSE | 1 | 1 | TRUE

## line_geodata
| x0 | y0 | x1 | y1 | x2 | y2 | x3 | y3 | x4 | y4 | x5 | y5 | x6 | y6 | x7 | y7 | x8 | y8 | x9 | y9 | x10 | y10 | x11 | y11 | x12 | y12 | x13 | y13
0 | 2608529.7386 | 1166250.407 | 2608222.8432 | 1165191.4522
1 | 2608710.7051 | 1166253.2628 | 2608673.1812 | 1166250.3964 | 2608639.0942 | 1166242.4659 | 2608621.2731 | 1166241.5401 | 2608599.21 | 1166246.5779 | 2608574.5407 | 1166253.9466 | 2608559.1054 | 1166254.9919 | 2608529.7386 | 1166250.407
2 | 2608710.7051 | 1166253.2628 | 2608736.9895 | 1166251.5443 | 2608749.4497 | 1166253.7189 | 2608760.9546 | 1166260.0831 | 2608792.4751 | 1166290.2439 | 2608807.365 | 1166300.9375 | 2608827.9417 | 1166312.451
3 | 2608710.7051 | 1166253.2628 | 2608710.855 | 1166244.8922 | 2608714.1103 | 1166238.4158 | 2608724.2856 | 1166232.4831 | 2608765.08 | 1166218.5017 | 2608784.8264 | 1166214.0672
4 | 2609622.7419 | 1166396.1301 | 2609619.4179 | 1166395.4732
5 | 2609622.7419 | 1166396.1301 | 2609624.4295 | 1166396.4636
6 | 2609644.0769 | 1166401.0962 | 2609632.874 | 1166398.1324 | 2609624.4295 | 1166396.4636
7 | 2609646.2528 | 1166428.7801 | 2609643.45 | 1166419.7267 | 2609644.0769 | 1166401.0962
8 | 2609644.0769 | 1166401.0962 | 2609643.9051 | 1166387.6432
9 | 2609317.0353 | 1166286.6934 | 2609556.5085 | 1166303.4237
10 | 2609254.6375 | 1166284.6522 | 2609261.6004 | 1166282.106 | 2609270.6358 | 1166280.897 | 2609280.4877 | 1166281.5236 | 2609285.8297 | 1166282.5545 | 2609291.7776 | 1166287.8885 | 2609295.6721 | 1166289.3285 | 2609301.6307 | 1166287.6924 | 2609304.919 | 1166285.0406 | 2609310.0606 | 1166281.9803 | 2609314.3717 | 1166281.3644 | 2609316.8343 | 1166283.0135 | 2609317.0353 | 1166286.6934
11 | 2609586.1574 | 1166187.4309 | 2609581.6573 | 1166191.3146 | 2609575.6991 | 1166197.4527 | 2609569.9338 | 1166207.4708 | 2609563.5377 | 1166224.2468 | 2609555.6975 | 1166249.0023 | 2609554.0363 | 1166258.6156 | 2609553.1987 | 1166270.2868 | 2609556.5085 | 1166303.4237
12 | 2609254.6375 | 1166284.6522 | 2609258.7278 | 1166278.2108 | 2609262.847 | 1166272.9034 | 2609266.7494 | 1166269.2186
13 | 2609254.6375 | 1166284.6522 | 2609249.8884 | 1166286.3903 | 2609243.1636 | 1166288.4366
14 | 2609646.2528 | 1166428.7801 | 2609656.2716 | 1166430.1412 | 2609685.8858 | 1166428.2988 | 2609689.2658 | 1166428.2364
15 | 2609646.2528 | 1166428.7801 | 2609637.5452 | 1166430.8895
16 | 2609643.8833 | 1166385.9329 | 2609643.9051 | 1166387.6432
17 | 2609689.2658 | 1166428.2364 | 2609693.641 | 1166428.1556 | 2609694.0244 | 1166428.2684
18 | 2609637.5452 | 1166430.8895 | 2609631.1759 | 1166430.8794 | 2609624.9706 | 1166431.1445
19 | 2609637.5452 | 1166430.8895 | 2609637.5239 | 1166444.2558
20 | 2609643.8833 | 1166385.9329 | 2609643.689 | 1166370.7138 | 2609643.6066 | 1166365.4991
21 | 2609637.5239 | 1166444.2558 | 2609637.5155 | 1166449.521 | 2609640.5783 | 1166458.7305 | 2609642.009 | 1166472.2834
22 | 2609642.009 | 1166472.2834 | 2609644.6205 | 1166497.0227 | 2609644.8787 | 1166499.4863
23 | 2609645.4349 | 1166504.7945 | 2609645.4349 | 1166504.7945 | 2609644.8787 | 1166499.4863
24 | 2609645.9891 | 1166506.4644 | 2609645.4349 | 1166504.7945
25 | 2609645.9891 | 1166506.4644 | 2609648.2919 | 1166513.4034 | 2609651.773 | 1166519.5453 | 2609657.0871 | 1166526.6318
26 | 2609694.0244 | 1166428.2684 | 2609697.7423 | 1166429.3627 | 2609700.4549 | 1166432.5242 | 2609703.1083 | 1166436.402
27 | 2609643.3781 | 1166351.027 | 2609643.6066 | 1166365.4991
28 | 2609643.3781 | 1166351.027 | 2609643.3536 | 1166349.4748
29 | 2609643.1821 | 1166330.2459 | 2609643.1466 | 1166336.3624 | 2609643.3536 | 1166349.4748
30 | 2609643.1821 | 1166330.2459 | 2609643.3154 | 1166307.3038 | 2609641.2383 | 1166297.0174
31 | 2609629.0147 | 1166216.0021 | 2609631.7403 | 1166249.5676 | 2609632.3625 | 1166267.4664 | 2609637.5063 | 1166282.3487 | 2609640.2772 | 1166292.2581 | 2609641.2383 | 1166297.0174
32 | 2609734.63 | 1166479.3469 | 2609728.2208 | 1166480.3704 | 2609716.9235 | 1166483.8318
33 | 2609734.63 | 1166479.3469 | 2609726.6122 | 1166476.2102 | 2609720.0879 | 1166467.8845 | 2609715.7834 | 1166454.9267 | 2609711.9933 | 1166449.3874
34 | 2609704.1901 | 1166485.4455 | 2609716.9235 | 1166483.8318
35 | 2609711.9933 | 1166449.3874 | 2609703.1083 | 1166436.402
36 | 2609586.1574 | 1166187.4309 | 2609629.8863 | 1166207.088 | 2609629.0147 | 1166216.0021
37 | 2609243.1636 | 1166288.4366 | 2609244.28 | 1166294.3412 | 2609242.0558 | 1166301.9861 | 2609240.5223 | 1166303.6563
38 | 2609096.0935 | 1166322.8309 | 2609101.8075 | 1166325.9522 | 2609115.5939 | 1166326.7733 | 2609181.6767 | 1166321.7929 | 2609214.0959 | 1166318.1404 | 2609234.7479 | 1166309.9456 | 2609240.5223 | 1166303.6563
39 | 2609096.0935 | 1166322.8309 | 2609091.4045 | 1166320.267 | 2609083.2874 | 1166312.8653
40 | 2609128.1634 | 1166398.4724 | 2609124.894 | 1166388.6404 | 2609106.6623 | 1166360.7768 | 2609098.6817 | 1166342.7558 | 2609095.615 | 1166330.4673 | 2609096.0935 | 1166322.8309
41 | 2608994.2758 | 1166291.0185 | 2609001.6482 | 1166290.9961 | 2609062.2266 | 1166301.5139 | 2609075.4568 | 1166305.7247 | 2609083.2874 | 1166312.8653
42 | 2608994.2758 | 1166291.0185 | 2608986.2208 | 1166286.7266 | 2608967.3578 | 1166281.2514 | 2608960.804 | 1166276.4727 | 2608956.3054 | 1166269.3736 | 2608954.6778 | 1166262.1565 | 2608955.0984 | 1166252.0632 | 2608957.162 | 1166244.0289 | 2608971.6948 | 1166216.659
43 | 2608994.2758 | 1166291.0185 | 2608961.5556 | 1166291.1144 | 2608946.5958 | 1166295.0903
44 | 2608827.9417 | 1166312.451 | 2608844.7424 | 1166309.4962 | 2608917.5875 | 1166302.7998 | 2608946.5958 | 1166295.0903
45 | 2608994.8178 | 1166683.2315 | 2608979.184 | 1166679.6454 | 2608975.6453 | 1166675.8716 | 2608974.3799 | 1166667.0764 | 2608969.5664 | 1166660.8773 | 2608902.5481 | 1166633.2201 | 2608845.6999 | 1166612.8711 | 2608776.3147 | 1166588.6207
46 | 2609023.7583 | 1166685.7147 | 2609013.7197 | 1166687.5673 | 2608994.8178 | 1166683.2315
47 | 2608745.4562 | 1166579.2019 | 2608746.7819 | 1166579.3662 | 2608755.4519 | 1166581.7022 | 2608767.511 | 1166585.5438 | 2608776.3147 | 1166588.6207
48 | 2608778.3444 | 1166695.5254 | 2608790.499 | 1166696.6325 | 2608809.3826 | 1166697.6827 | 2608957.1686 | 1166730.8494 | 2608970.312 | 1166731.0801 | 2608982.6387 | 1166724.5507 | 2609026.2089 | 1166695.3454 | 2609027.2411 | 1166691.0448 | 2609023.7583 | 1166685.7147
49 | 2608745.4562 | 1166579.2019 | 2608721.7384 | 1166576.2619 | 2608704.4983 | 1166571.3235 | 2608686.0279 | 1166564.7493 | 2608670.2765 | 1166557.2229 | 2608658.158 | 1166552.8957
50 | 2608778.3444 | 1166695.5254 | 2608769.0701 | 1166694.4931
51 | 2608639.1169 | 1166542.9824 | 2608642.1669 | 1166546.1328 | 2608653.3976 | 1166551.1958 | 2608658.158 | 1166552.8957
52 | 2608639.1169 | 1166542.9824 | 2608641.731 | 1166529.7351 | 2608644.8666 | 1166515.8327 | 2608648.187 | 1166501.8102
53 | 2608639.1169 | 1166542.9824 | 2608633.9011 | 1166544.8203
54 | 2608652.2052 | 1166480.3143 | 2608649.2874 | 1166497.163 | 2608648.187 | 1166501.8102
55 | 2608581.3271 | 1166559.275 | 2608620.7857 | 1166562.2659 | 2608626.0805 | 1166558.7272 | 2608629.0135 | 1166552.6617 | 2608631.0721 | 1166547.7511 | 2608633.9011 | 1166544.8203
56 | 2608755.3992 | 1166385.3264 | 2608749.1804 | 1166392.3987 | 2608694.3897 | 1166445.9687 | 2608652.2052 | 1166480.3143
57 | 2608652.2052 | 1166480.3143 | 2608634.6297 | 1166480.5442
58 | 2608755.3992 | 1166385.3264 | 2608742.9151 | 1166378.6384 | 2608724.6662 | 1166361.4146 | 2608694.583 | 1166322.2759
59 | 2608755.3992 | 1166385.3264 | 2608760.0921 | 1166379.9972
60 | 2608530.5199 | 1166465.8456 | 2608566.3818 | 1166463.4172 | 2608586.2045 | 1166466.7914 | 2608621.5526 | 1166480.7152 | 2608634.6297 | 1166480.5442
61 | 2608827.9417 | 1166312.451 | 2608810.4542 | 1166319.1733 | 2608791.3261 | 1166332.819 | 2608776.7355 | 1166353.2969 | 2608762.7912 | 1166376.9329 | 2608760.0921 | 1166379.9972
62 | 2608784.8264 | 1166214.0672 | 2608788.8357 | 1166213.1668 | 2608859.328 | 1166198.5178 | 2608911.23 | 1166185.4986 | 2608941.5569 | 1166162.2928
63 | 2608760.0921 | 1166379.9972 | 2608765.293 | 1166383.2953 | 2608770.2131 | 1166384.9365 | 2608790.4465 | 1166384.9659 | 2608802.2033 | 1166386.3503 | 2608812.8615 | 1166390.4457 | 2608822.6928 | 1166394.5509 | 2608885.5648 | 1166406.6378 | 2608906.6088 | 1166412.3938 | 2608915.3453 | 1166416.4865 | 2608921.9052 | 1166422.2212 | 2608928.4575 | 1166427.956 | 2608931.1808 | 1166434.5077 | 2608931.917 | 1166437.4564
64 | 2608932.2691 | 1166438.867 | 2608931.917 | 1166437.4564
65 | 2608675.6857 | 1166297.6902 | 2608694.583 | 1166322.2759

## bus_geodata
| x | y | coords
0 | 2608222.8432 | 1165191.4522
1 | 2608529.7386 | 1166250.407
2 | 2608710.7051 | 1166253.2628
3 | 2609622.7419 | 1166396.1301
4 | 2609619.4179 | 1166395.4732
5 | 2609624.4295 | 1166396.4636
6 | 2609644.0769 | 1166401.0962
7 | 2609317.0353 | 1166286.6934
8 | 2609556.5085 | 1166303.4237
9 | 2609254.6375 | 1166284.6522
10 | 2609646.2528 | 1166428.7801
11 | 2609643.9051 | 1166387.6432
12 | 2609689.2658 | 1166428.2364
13 | 2609637.5452 | 1166430.8895
14 | 2609643.8833 | 1166385.9329
15 | 2609637.5239 | 1166444.2558
16 | 2609642.009 | 1166472.2834
17 | 2609644.8787 | 1166499.4863
18 | 2609624.9706 | 1166431.1445
19 | 2609645.4349 | 1166504.7945
20 | 2609645.9891 | 1166506.4644
21 | 2609694.0244 | 1166428.2684
22 | 2609657.0871 | 1166526.6318
23 | 2609643.6066 | 1166365.4991
24 | 2609643.3781 | 1166351.027
25 | 2609643.3536 | 1166349.4748
26 | 2609643.1822 | 1166330.2459
27 | 2609641.2383 | 1166297.0174
28 | 2609734.63 | 1166479.3469
29 | 2609716.9235 | 1166483.8318
30 | 2609711.9933 | 1166449.3874
31 | 2609704.1901 | 1166485.4455
32 | 2609703.1083 | 1166436.402
33 | 2609629.0147 | 1166216.0021
34 | 2609586.1574 | 1166187.4309
35 | 2609240.5223 | 1166303.6563
36 | 2609243.1636 | 1166288.4366
37 | 2609096.0935 | 1166322.8309
38 | 2609083.2874 | 1166312.8653
39 | 2609128.1634 | 1166398.4724
40 | 2609266.7494 | 1166269.2186
41 | 2608994.2758 | 1166291.0185
42 | 2608971.6948 | 1166216.659
43 | 2608946.5958 | 1166295.0903
44 | 2608994.8178 | 1166683.2315
45 | 2608776.3147 | 1166588.6207
46 | 2609023.7583 | 1166685.7147
47 | 2608745.4562 | 1166579.2019
48 | 2608778.3444 | 1166695.5254
49 | 2608658.158 | 1166552.8957
50 | 2608769.0701 | 1166694.4931
51 | 2608639.1169 | 1166542.9824
52 | 2608648.187 | 1166501.8102
53 | 2608633.9011 | 1166544.8203
54 | 2608652.2052 | 1166480.3143
55 | 2608581.3271 | 1166559.275
56 | 2608755.3992 | 1166385.3264
57 | 2608634.6297 | 1166480.5442
58 | 2608827.9417 | 1166312.451
59 | 2608784.8264 | 1166214.0672
60 | 2608760.0921 | 1166379.9972
61 | 2608941.5569 | 1166162.2928
62 | 2608931.917 | 1166437.4564
63 | 2608530.5199 | 1166465.8456
64 | 2608694.583 | 1166322.2759
65 | 2608675.6857 | 1166297.6902
66 | 2608932.2691 | 1166438.867
67 | 2609619.4179 | 1166395.4732

## line_std_types
| c_nf_per_km | r_ohm_per_km | x_ohm_per_km | max_i_ka | type | q_mm2 | alpha | voltage_rating
NAYY 4x50 SE | 210 | 0.642 | 0.083 | 0.142 | cs | 50 | 0.00403 | LV
NAYY 4x120 SE | 264 | 0.225 | 0.08 | 0.242 | cs | 120 | 0.00403 | LV
NAYY 4x150 SE | 261 | 0.208 | 0.08 | 0.27 | cs | 150 | 0.00403 | LV
NA2XS2Y 1x95 RM/25 12/20 kV | 216 | 0.313 | 0.132 | 0.252 | cs | 95 | 0.00403 | MV
NA2XS2Y 1x185 RM/25 12/20 kV | 273 | 0.161 | 0.117 | 0.362 | cs | 185 | 0.00403 | MV
NA2XS2Y 1x240 RM/25 12/20 kV | 304 | 0.122 | 0.112 | 0.421 | cs | 240 | 0.00403 | MV
NA2XS2Y 1x95 RM/25 6/10 kV | 315 | 0.313 | 0.123 | 0.249 | cs | 95 | 0.00403 | MV
NA2XS2Y 1x185 RM/25 6/10 kV | 406 | 0.161 | 0.11 | 0.358 | cs | 185 | 0.00403 | MV
NA2XS2Y 1x240 RM/25 6/10 kV | 456 | 0.122 | 0.105 | 0.416 | cs | 240 | 0.00403 | MV
NA2XS2Y 1x150 RM/25 12/20 kV | 250 | 0.206 | 0.116 | 0.319 | cs | 150 | 0.00403 | MV
NA2XS2Y 1x120 RM/25 12/20 kV | 230 | 0.253 | 0.119 | 0.283 | cs | 120 | 0.00403 | MV
NA2XS2Y 1x70 RM/25 12/20 kV | 190 | 0.443 | 0.132 | 0.22 | cs | 70 | 0.00403 | MV
NA2XS2Y 1x150 RM/25 6/10 kV | 360 | 0.206 | 0.11 | 0.315 | cs | 150 | 0.00403 | MV
NA2XS2Y 1x120 RM/25 6/10 kV | 340 | 0.253 | 0.113 | 0.28 | cs | 120 | 0.00403 | MV
NA2XS2Y 1x70 RM/25 6/10 kV | 280 | 0.443 | 0.123 | 0.217 | cs | 70 | 0.00403 | MV
N2XS(FL)2Y 1x120 RM/35 64/110 kV | 112 | 0.153 | 0.166 | 0.366 | cs | 120 | 0.00393 | HV
N2XS(FL)2Y 1x185 RM/35 64/110 kV | 125 | 0.099 | 0.156 | 0.457 | cs | 185 | 0.00393 | HV
N2XS(FL)2Y 1x240 RM/35 64/110 kV | 135 | 0.075 | 0.149 | 0.526 | cs | 240 | 0.00393 | HV
N2XS(FL)2Y 1x300 RM/35 64/110 kV | 144 | 0.06 | 0.144 | 0.588 | cs | 300 | 0.00393 | HV
15-AL1/3-ST1A 0.4 | 11 | 1.8769 | 0.35 | 0.105 | ol | 16 | 0.00403 | LV
24-AL1/4-ST1A 0.4 | 11.25 | 1.2012 | 0.335 | 0.14 | ol | 24 | 0.00403 | LV
48-AL1/8-ST1A 0.4 | 12.2 | 0.5939 | 0.3 | 0.21 | ol | 48 | 0.00403 | LV
94-AL1/15-ST1A 0.4 | 13.2 | 0.306 | 0.29 | 0.35 | ol | 94 | 0.00403 | LV
34-AL1/6-ST1A 10.0 | 9.7 | 0.8342 | 0.36 | 0.17 | ol | 34 | 0.00403 | MV
48-AL1/8-ST1A 10.0 | 10.1 | 0.5939 | 0.35 | 0.21 | ol | 48 | 0.00403 | MV
70-AL1/11-ST1A 10.0 | 10.4 | 0.4132 | 0.339 | 0.29 | ol | 70 | 0.00403 | MV
94-AL1/15-ST1A 10.0 | 10.75 | 0.306 | 0.33 | 0.35 | ol | 94 | 0.00403 | MV
122-AL1/20-ST1A 10.0 | 11.1 | 0.2376 | 0.323 | 0.41 | ol | 122 | 0.00403 | MV
149-AL1/24-ST1A 10.0 | 11.25 | 0.194 | 0.315 | 0.47 | ol | 149 | 0.00403 | MV
34-AL1/6-ST1A 20.0 | 9.15 | 0.8342 | 0.382 | 0.17 | ol | 34 | 0.00403 | MV
48-AL1/8-ST1A 20.0 | 9.5 | 0.5939 | 0.372 | 0.21 | ol | 48 | 0.00403 | MV
70-AL1/11-ST1A 20.0 | 9.7 | 0.4132 | 0.36 | 0.29 | ol | 70 | 0.00403 | MV
94-AL1/15-ST1A 20.0 | 10 | 0.306 | 0.35 | 0.35 | ol | 94 | 0.00403 | MV
122-AL1/20-ST1A 20.0 | 10.3 | 0.2376 | 0.344 | 0.41 | ol | 122 | 0.00403 | MV
149-AL1/24-ST1A 20.0 | 10.5 | 0.194 | 0.337 | 0.47 | ol | 149 | 0.00403 | MV
184-AL1/30-ST1A 20.0 | 10.75 | 0.1571 | 0.33 | 0.535 | ol | 184 | 0.00403 | MV
243-AL1/39-ST1A 20.0 | 11 | 0.1188 | 0.32 | 0.645 | ol | 243 | 0.00403 | MV
48-AL1/8-ST1A 110.0 | 8 | 0.5939 | 0.46 | 0.21 | ol | 48 | 0.00403 | HV
70-AL1/11-ST1A 110.0 | 8.4 | 0.4132 | 0.45 | 0.29 | ol | 70 | 0.00403 | HV
94-AL1/15-ST1A 110.0 | 8.65 | 0.306 | 0.44 | 0.35 | ol | 94 | 0.00403 | HV
122-AL1/20-ST1A 110.0 | 8.5 | 0.2376 | 0.43 | 0.41 | ol | 122 | 0.00403 | HV
149-AL1/24-ST1A 110.0 | 8.75 | 0.194 | 0.41 | 0.47 | ol | 149 | 0.00403 | HV
184-AL1/30-ST1A 110.0 | 8.8 | 0.1571 | 0.4 | 0.535 | ol | 184 | 0.00403 | HV
243-AL1/39-ST1A 110.0 | 9 | 0.1188 | 0.39 | 0.645 | ol | 243 | 0.00403 | HV
305-AL1/39-ST1A 110.0 | 9.2 | 0.0949 | 0.38 | 0.74 | ol | 305 | 0.00403 | HV
490-AL1/64-ST1A 110.0 | 9.75 | 0.059 | 0.37 | 0.96 | ol | 490 | 0.00403 | HV
679-AL1/86-ST1A 110.0 | 9.95 | 0.042 | 0.36 | 1.15 | ol | 679 | 0.00403 | HV
490-AL1/64-ST1A 220.0 | 10 | 0.059 | 0.285 | 0.96 | ol | 490 | 0.00403 | HV
679-AL1/86-ST1A 220.0 | 11.7 | 0.042 | 0.275 | 1.15 | ol | 679 | 0.00403 | HV
490-AL1/64-ST1A 380.0 | 11 | 0.059 | 0.253 | 0.96 | ol | 490 | 0.00403 | HV
679-AL1/86-ST1A 380.0 | 14.6 | 0.042 | 0.25 | 1.15 | ol | 679 | 0.00403 | HV

## trafo_std_types
| i0_percent | pfe_kw | vkr_percent | sn_mva | vn_lv_kv | vn_hv_kv | vk_percent | shift_degree | vector_group | tap_side | tap_neutral | tap_min | tap_max | tap_step_degree | tap_step_percent | tap_phase_shifter
160 MVA 380/110 kV | 0.06 | 60 | 0.25 | 160 | 110 | 380 | 12.2 | 0 | Yy0 | hv | 0 | -9 | 9 | 0 | 1.5 | FALSE
100 MVA 220/110 kV | 0.06 | 55 | 0.26 | 100 | 110 | 220 | 12 | 0 | Yy0 | hv | 0 | -9 | 9 | 0 | 1.5 | FALSE
63 MVA 110/20 kV | 0.04 | 22 | 0.32 | 63 | 20 | 110 | 18 | 150 | YNd5 | hv | 0 | -9 | 9 | 0 | 1.5 | FALSE
40 MVA 110/20 kV | 0.05 | 18 | 0.34 | 40 | 20 | 110 | 16.2 | 150 | YNd5 | hv | 0 | -9 | 9 | 0 | 1.5 | FALSE
25 MVA 110/20 kV | 0.07 | 14 | 0.41 | 25 | 20 | 110 | 12 | 150 | YNd5 | hv | 0 | -9 | 9 | 0 | 1.5 | FALSE
63 MVA 110/10 kV | 0.04 | 22 | 0.32 | 63 | 10 | 110 | 18 | 150 | YNd5 | hv | 0 | -9 | 9 | 0 | 1.5 | FALSE
40 MVA 110/10 kV | 0.05 | 18 | 0.34 | 40 | 10 | 110 | 16.2 | 150 | YNd5 | hv | 0 | -9 | 9 | 0 | 1.5 | FALSE
25 MVA 110/10 kV | 0.07 | 14 | 0.41 | 25 | 10 | 110 | 12 | 150 | YNd5 | hv | 0 | -9 | 9 | 0 | 1.5 | FALSE
0.25 MVA 20/0.4 kV | 0.32 | 0.8 | 1.44 | 0.25 | 0.4 | 20 | 6 | 150 | Yzn5 | hv | 0 | -2 | 2 | 0 | 2.5 | FALSE
0.4 MVA 20/0.4 kV | 0.3375 | 1.35 | 1.425 | 0.4 | 0.4 | 20 | 6 | 150 | Dyn5 | hv | 0 | -2 | 2 | 0 | 2.5 | FALSE
0.63 MVA 20/0.4 kV | 0.2619 | 1.65 | 1.206 | 0.63 | 0.4 | 20 | 6 | 150 | Dyn5 | hv | 0 | -2 | 2 | 0 | 2.5 | FALSE
0.25 MVA 10/0.4 kV | 0.24 | 0.6 | 1.2 | 0.25 | 0.4 | 10 | 4 | 150 | Dyn5 | hv | 0 | -2 | 2 | 0 | 2.5 | FALSE
0.4 MVA 10/0.4 kV | 0.2375 | 0.95 | 1.325 | 0.4 | 0.4 | 10 | 4 | 150 | Dyn5 | hv | 0 | -2 | 2 | 0 | 2.5 | FALSE
0.63 MVA 10/0.4 kV | 0.1873 | 1.18 | 1.0794 | 0.63 | 0.4 | 10 | 4 | 150 | Dyn5 | hv | 0 | -2 | 2 | 0 | 2.5 | FALSE

## trafo3w_std_types
| sn_hv_mva | sn_mv_mva | sn_lv_mva | vn_hv_kv | vn_mv_kv | vn_lv_kv | vk_hv_percent | vk_mv_percent | vk_lv_percent | vkr_hv_percent | vkr_mv_percent | vkr_lv_percent | pfe_kw | i0_percent | shift_mv_degree | shift_lv_degree | vector_group | tap_side | tap_neutral | tap_min | tap_max | tap_step_percent
63/25/38 MVA 110/20/10 kV | 63 | 25 | 38 | 110 | 20 | 10 | 10.4 | 10.4 | 10.4 | 0.28 | 0.32 | 0.35 | 35 | 0.89 | 0 | 0 | YN0yn0yn0 | hv | 0 | -10 | 10 | 1.2
63/25/38 MVA 110/10/10 kV | 63 | 25 | 38 | 110 | 10 | 10 | 10.4 | 10.4 | 10.4 | 0.28 | 0.32 | 0.35 | 35 | 0.89 | 0 | 0 | YN0yn0yn0 | hv | 0 | -10 | 10 | 1.2

## fuse_std_types
| fuse_type | i_rated_a | t_avg | t_min | t_total | x_avg | x_min | x_total
HV 100A | HV 100A | 100 | 0 | [10.0, 3.64, 0.854, 0.281, 0.1, 0.0531, 0.022, 0.01] | [10.0, 4.267, 1.21, 0.403, 0.1, 0.058, 0.022, 0.01] | 0 | [300.0, 350.0, 450.0, 550.0, 700.0, 850.0, 1200.0, 1752.0] | [600.0, 700.0, 900.0, 1150.0, 1665.0, 2000.0, 3000.0, 4313.0]
HV 10A | HV 10A | 10 | 0 | [10.0, 1675.0, 0.344, 0.156, 0.1, 0.0417, 0.0171, 0.01] | [10.0, 1.3, 0.3, 0.155, 0.1, 0.0555, 0.023, 0.01] | 0 | [30.0, 32.0, 35.0, 37.0, 39.0, 50.0, 70.0, 88.0] | [60.0, 70.0, 80.0, 87.0, 94.0, 110.0, 150.0, 216.0]
HV 125A | HV 125A | 125 | 0 | [10.0, 1.82, 0.344, 0.1, 0.0467, 0.0269, 0.01] | [10.0, 2.478, 0.426, 0.1, 0.0427, 0.0211, 0.01] | 0 | [375.0, 500.0, 700.0, 925.0, 1200.0, 1500.0, 2341.0] | [750.0, 1000.0, 1500.0, 2200.0, 3000.0, 4000.0, 5765.0]
HV 160A | HV 160A | 160 | 0 | [10.0, 4.15, 1.03, 0.198, 0.1, 0.051, 0.0172, 0.01] | [10.0, 2.3, 0.734, 0.274, 0.1, 0.046, 0.0177, 0.01] | 0 | [480.0, 550.0, 700.0, 1000.0, 1260.0, 1600.0, 2500.0, 3227.0] | [960.0, 1300.0, 1700.0, 2200.0, 2996.0, 4000.0, 6000.0, 7946.0]
HV 16A | HV 16A | 16 | 0 | [10.0, 0.352, 0.164, 0.1, 0.0649, 0.0342, 0.01] | [10.0, 2.34, 0.722, 0.181, 0.1, 0.055, 0.0296, 0.01] | 0 | [48.0, 60.0, 65.0, 71.0, 80.0, 100.0, 162.0] | [96.0, 110.0, 125.0, 150.0, 168.0, 200.0, 250.0, 398.0]
HV 200A | HV 200A | 200 | 0 | [10.0, 4.267, 1.21, 0.403, 0.1, 0.058, 0.022, 0.01] | [10.0, 3.73, 1.654, 0.328, 0.1, 0.0531, 0.019, 0.01] | 0 | [600.0, 700.0, 900.0, 1150.0, 1665.0, 2000.0, 3000.0, 4313.0] | [1200.0, 1500.0, 1800.0, 2700.0, 3960.0, 5000.0, 7500.0, 10620.0]
HV 20A | HV 20A | 20 | 0 | [10.0, 1.3, 0.3, 0.155, 0.1, 0.0555, 0.023, 0.01] | [10.0, 1.3, 0.161, 0.1, 0.0611, 0.0399, 0.0141, 0.01] | 0 | [60.0, 70.0, 80.0, 87.0, 94.0, 110.0, 150.0, 216.0] | [120.0, 150.0, 200.0, 223.0, 260.0, 300.0, 450.0, 532.0]
HV 25A | HV 25A | 25 | 0 | [10.0, 2.512, 0.833, 0.299, 0.1, 0.0372, 0.0223, 0.01] | [10.0, 3.125, 0.597, 0.198, 0.1, 0.0378, 0.022, 0.01] | 0 | [75.0, 82.0, 90.0, 100.0, 124.0, 170.0, 200.0, 289.0] | [150.0, 170.0, 210.0, 250.0, 294.0, 400.0, 500.0, 711.0]
HV 31.5A | HV 31.5A | 31.5 | 0 | [10.0, 2.34, 0.722, 0.181, 0.1, 0.055, 0.0296, 0.01] | [10.0, 2.84, 0.368, 0.164, 0.1, 0.0621, 0.0378, 0.0195, 0.01] | 0 | [95.0, 110.0, 125.0, 150.0, 165.0, 200.0, 250.0, 390.0] | [189.0, 220.0, 300.0, 350.0, 393.0, 450.0, 530.0, 700.0, 960.0]
HV 40A | HV 40A | 40 | 0 | [10.0, 1.3, 0.161, 0.1, 0.0611, 0.0399, 0.0141, 0.01] | [10.0, 2.05, 0.369, 0.198, 0.1, 0.051, 0.0298, 0.01] | 0 | [120.0, 150.0, 200.0, 223.0, 260.0, 300.0, 450.0, 532.0] | [240.0, 300.0, 400.0, 450.0, 530.0, 650.0, 800.0, 1311.0]
HV 50A | HV 50A | 50 | 0 | [10.0, 3.215, 0.597, 0.198, 0.1, 0.0378, 0.022, 0.01] | [10.0, 3.64, 0.854, 0.281, 0.1, 0.0531, 0.022, 0.01] | 0 | [150.0, 170.0, 210.0, 250.0, 294.0, 400.0, 500.0, 711.0] | [300.0, 350.0, 450.0, 550.0, 700.0, 850.0, 1200.0, 1752.0]
HV 6.3A | HV 6.3A | 6.3 | 0 | [10.0, 1.39, 0.344, 0.168, 0.1, 0.056, 0.0263, 0.01] | [10.0, 1.711, 0.516, 0.198, 0.1, 0.0634, 0.0303, 0.01] | 0 | [19.0, 19.5, 20.4, 20.8, 22.0, 25.0, 32.0, 48.0] | [38.0, 40.0, 43.0, 48.0, 53.0, 60.0, 75.0, 118.0]
HV 63A | HV 63A | 63 | 0 | [10.0, 2.84, 0.368, 0.164, 0.1, 0.0621, 0.0378, 0.0195, 0.01] | [10.0, 1.82, 0.344, 0.1, 0.0467, 0.0269, 0.01] | 0 | [189.0, 220.0, 300.0, 350.0, 393.0, 450.0, 530.0, 700.0, 961.0] | [378.0, 500.0, 700.0, 934.0, 1200.0, 1500.0, 2366.0]
HV 80A | HV 80A | 80 | 0 | [10.0, 2.05, 0.369, 0.198, 0.1, 0.051, 0.0298, 0.01] | [10.0, 4.15, 1.03, 0.198, 0.1, 0.051, 0.0172, 0.01] | 0 | [240.0, 300.0, 400.0, 450.0, 530.0, 650.0, 800.0, 1311.0] | [480.0, 550.0, 700.0, 1000.0, 1260.0, 1600.0, 2500.0, 3227.0]
Siemens NH-1-100 | Siemens NH-1-100 | 100 | [5400.0, 2000.0, 400.0, 20.0, 1.0, 0.2, 0.012, 0.004] | 0 | 0 | [150.0, 190.0, 250.0, 430.0, 900.0, 1250.0, 2700.0, 3600.0] | 0 | 0
Siemens NH-1-125 | Siemens NH-1-125 | 125 | [4800.0, 120.0, 7.0, 0.1, 0.004] | 0 | 0 | [180.0, 400.0, 740.0, 2000.0, 4250.0] | 0 | 0
Siemens NH-1-16 | Siemens NH-1-16 | 16 | [4000.0, 400.0, 2.0, 0.1, 0.04, 0.01] | 0 | 0 | [26.0, 35.0, 75.0, 150.0, 200.0, 300.0] | 0 | 0
Siemens NH-1-160 | Siemens NH-1-160 | 160 | [4800.0, 120.0, 7.0, 0.1, 0.004] | 0 | 0 | [210.0, 500.0, 900.0, 2300.0, 5000.0] | 0 | 0
Siemens NH-1-25 | Siemens NH-1-25 | 25 | [4000.0, 1000.0, 10.0, 0.2, 0.02, 0.01] | 0 | 0 | [40.0, 50.0, 100.0, 210.0, 400.0, 500.0] | 0 | 0
Siemens NH-1-50 | Siemens NH-1-50 | 50 | [4000.0, 40.0, 4.0, 1.0, 0.02, 0.01] | 0 | 0 | [86.0, 200.0, 300.0, 400.0, 1000.0, 1280.0] | 0 | 0
Siemens NH-1-63 | Siemens NH-1-63 | 63 | [4000.0, 100.0, 10.0, 2.0, 0.04, 0.01] | 0 | 0 | [100.0, 200.0, 300.0, 400.0, 1000.0, 1500.0] | 0 | 0
Siemens NH-1-80 | Siemens NH-1-80 | 80 | [4800.0, 120.0, 7.0, 0.1, 0.01] | 0 | 0 | [150.58, 250.0, 450.0, 1150.0, 2470.0] | 0 | 0
Siemens NH-2-1000 | Siemens NH-2-1000 | 1000 | [4800.0, 120.0, 7.0, 0.1, 0.004] | 0 | 0 | [1900.0, 3500.0, 8400.0, 24000.0, 52000.0] | 0 | 0
Siemens NH-2-200 | Siemens NH-2-200 | 200 | [4800.0, 120.0, 7.0, 0.1, 0.004] | 0 | 0 | [280.0, 650.0, 1200.0, 3000.0, 7000.0] | 0 | 0
Siemens NH-2-224 | Siemens NH-2-224 | 224 | [4800.0, 120.0, 7.0, 0.2, 0.04, 0.004] | 0 | 0 | [400.0, 750.0, 1453.0, 3025.0, 4315.0, 7600.0] | 0 | 0
Siemens NH-2-250 | Siemens NH-2-250 | 250 | [4800.0, 120.0, 7.0, 0.1, 0.004] | 0 | 0 | [450.0, 800.0, 1650.0, 4000.0, 8500.0] | 0 | 0
Siemens NH-2-315 | Siemens NH-2-315 | 315 | [4800.0, 120.0, 7.0, 0.1, 0.004] | 0 | 0 | [550.0, 920.0, 1900.0, 5000.0, 11000.0] | 0 | 0
Siemens NH-2-355 | Siemens NH-2-355 | 355 | [4800.0, 120.0, 6.0, 0.1, 0.004] | 0 | 0 | [650.0, 1116.27, 2350.0, 5840.0, 12790.0] | 0 | 0
Siemens NH-2-400 | Siemens NH-2-400 | 400 | [4800.0, 120.0, 7.0, 0.1, 0.004] | 0 | 0 | [720.0, 1350.0, 2800.0, 6500.0, 15000.0] | 0 | 0
Siemens NH-2-425 | Siemens NH-2-425 | 425 | [4800.0, 120.0, 7.0, 0.1, 0.004] | 0 | 0 | [850.0, 1500.0, 3050.0, 7500.0, 16500.0] | 0 | 0
Siemens NH-2-630 | Siemens NH-2-630 | 630 | [4800.0, 120.0, 7.0, 0.1, 0.004] | 0 | 0 | [1200.0, 2000.0, 4800.0, 12000.0, 26000.0] | 0 | 0

## dtypes
| element | column | dtype
0 | bus | name | object
1 | bus | vn_kv | float64
2 | bus | type | object
3 | bus | zone | object
4 | bus | in_service | bool
5 | load | name | object
6 | load | bus | uint32
7 | load | p_mw | float64
8 | load | q_mvar | float64
9 | load | const_z_percent | float64
10 | load | const_i_percent | float64
11 | load | sn_mva | float64
12 | load | scaling | float64
13 | load | in_service | bool
14 | load | type | object
15 | ext_grid | name | object
16 | ext_grid | bus | uint32
17 | ext_grid | vm_pu | float64
18 | ext_grid | va_degree | float64
19 | ext_grid | slack_weight | float64
20 | ext_grid | in_service | bool
21 | line | name | object
22 | line | std_type | object
23 | line | from_bus | uint32
24 | line | to_bus | uint32
25 | line | length_km | float64
26 | line | r_ohm_per_km | float64
27 | line | x_ohm_per_km | float64
28 | line | c_nf_per_km | float64
29 | line | g_us_per_km | float64
30 | line | max_i_ka | float64
31 | line | df | float64
32 | line | parallel | uint32
33 | line | type | object
34 | line | in_service | bool
35 | trafo | name | object
36 | trafo | std_type | object
37 | trafo | hv_bus | uint32
38 | trafo | lv_bus | uint32
39 | trafo | sn_mva | float64
40 | trafo | vn_hv_kv | float64
41 | trafo | vn_lv_kv | float64
42 | trafo | vk_percent | float64
43 | trafo | vkr_percent | float64
44 | trafo | pfe_kw | float64
45 | trafo | i0_percent | float64
46 | trafo | shift_degree | float64
47 | trafo | tap_side | object
48 | trafo | tap_neutral | int32
49 | trafo | tap_min | int32
50 | trafo | tap_max | int32
51 | trafo | tap_step_percent | float64
52 | trafo | tap_step_degree | float64
53 | trafo | tap_pos | int32
54 | trafo | tap_phase_shifter | bool
55 | trafo | parallel | uint32
56 | trafo | df | float64
57 | trafo | in_service | bool
58 | line_geodata | coords | object
59 | bus_geodata | x | float64
60 | bus_geodata | y | float64
61 | bus_geodata | coords | object

## parameters
| version | format_version | converged | OPF_converged | name | f_hz | sn_mva
0 | 2.14.6 | 2.14.0 | FALSE | FALSE |  | 50 | 1