## bus
| name | vn_kv | type | zone | in_service
0 | bus_LV_762-7_1_4_node_129 | 0.4 | n |  | TRUE
1 | bus_LV_762-7_1_4_node_40 | 0.4 | n |  | TRUE
2 | bus_LV_762-7_1_4_node_90 | 0.4 | n |  | TRUE
3 | bus_LV_762-7_1_4_node_130 | 0.4 | n |  | TRUE
4 | bus_LV_762-7_1_4_node_152 | 0.4 | n |  | TRUE
5 | bus_LV_762-7_1_4_node_6 | 0.4 | n |  | TRUE
6 | bus_LV_762-7_1_4_node_7 | 0.4 | n |  | TRUE
7 | bus_LV_762-7_1_4_node_8 | 0.4 | n |  | TRUE
8 | bus_LV_762-7_1_4_node_9 | 0.4 | n |  | TRUE
9 | bus_LV_762-7_1_4_node_10 | 0.4 | n |  | TRUE
10 | bus_LV_762-7_1_4_node_11 | 0.4 | n |  | TRUE
11 | bus_LV_762-7_1_4_node_24 | 0.4 | n |  | TRUE
12 | bus_LV_762-7_1_4_node_23 | 0.4 | n |  | TRUE
13 | bus_LV_762-7_1_4_node_12 | 0.4 | n |  | TRUE
14 | bus_LV_762-7_1_4_node_13 | 0.4 | n |  | TRUE
15 | bus_LV_762-7_1_4_node_15 | 0.4 | n |  | TRUE
16 | bus_LV_762-7_1_4_node_14 | 0.4 | n |  | TRUE
17 | bus_LV_762-7_1_4_node_16 | 0.4 | n |  | TRUE
18 | bus_LV_762-7_1_4_node_17 | 0.4 | n |  | TRUE
19 | bus_LV_762-7_1_4_node_18 | 0.4 | n |  | TRUE
20 | bus_LV_762-7_1_4_node_43 | 0.4 | n |  | TRUE
21 | bus_LV_762-7_1_4_node_42 | 0.4 | n |  | TRUE
22 | bus_LV_762-7_1_4_node_45 | 0.4 | n |  | TRUE
23 | bus_LV_762-7_1_4_node_62 | 0.4 | n |  | TRUE
24 | bus_LV_762-7_1_4_node_34 | 0.4 | n |  | TRUE
25 | bus_LV_762-7_1_4_node_46 | 0.4 | n |  | TRUE
26 | bus_LV_762-7_1_4_node_44 | 0.4 | n |  | TRUE
27 | bus_LV_762-7_1_4_node_35 | 0.4 | n |  | TRUE
28 | bus_LV_762-7_1_4_node_54 | 0.4 | n |  | TRUE
29 | bus_LV_762-7_1_4_node_36 | 0.4 | n |  | TRUE
30 | bus_LV_762-7_1_4_node_37 | 0.4 | n |  | TRUE
31 | bus_LV_762-7_1_4_node_38 | 0.4 | n |  | TRUE
32 | bus_LV_762-7_1_4_node_39 | 0.4 | n |  | TRUE
33 | bus_LV_762-7_1_4_node_41 | 0.4 | n |  | TRUE
34 | bus_LV_762-7_1_4_node_98 | 0.4 | n |  | TRUE
35 | bus_LV_762-7_1_4_node_47 | 0.4 | n |  | TRUE
36 | bus_LV_762-7_1_4_node_48 | 0.4 | n |  | TRUE
37 | bus_LV_762-7_1_4_node_106 | 0.4 | n |  | TRUE
38 | bus_LV_762-7_1_4_node_51 | 0.4 | n |  | TRUE
39 | bus_LV_762-7_1_4_node_52 | 0.4 | n |  | TRUE
40 | bus_LV_762-7_1_4_node_89 | 0.4 | n |  | TRUE
41 | bus_LV_762-7_1_4_node_67 | 0.4 | n |  | TRUE
42 | bus_LV_762-7_1_4_node_68 | 0.4 | n |  | TRUE
43 | bus_LV_762-7_1_4_node_70 | 0.4 | n |  | TRUE
44 | bus_LV_762-7_1_4_node_73 | 0.4 | n |  | TRUE
45 | bus_LV_762-7_1_4_node_95 | 0.4 | n |  | TRUE
46 | bus_LV_762-7_1_4_node_74 | 0.4 | n |  | TRUE
47 | bus_LV_762-7_1_4_node_86 | 0.4 | n |  | TRUE
48 | bus_LV_762-7_1_4_node_84 | 0.4 | n |  | TRUE
49 | bus_LV_762-7_1_4_node_80 | 0.4 | n |  | TRUE
50 | bus_LV_762-7_1_4_node_81 | 0.4 | n |  | TRUE
51 | bus_LV_762-7_1_4_node_82 | 0.4 | n |  | TRUE
52 | bus_LV_762-7_1_4_node_83 | 0.4 | n |  | TRUE
53 | bus_LV_762-7_1_4_node_85 | 0.4 | n |  | TRUE
54 | bus_LV_762-7_1_4_node_104 | 0.4 | n |  | TRUE
55 | bus_LV_762-7_1_4_node_96 | 0.4 | n |  | TRUE
56 | bus_LV_762-7_1_4_node_97 | 0.4 | n |  | TRUE
57 | bus_LV_762-7_1_4_node_99 | 0.4 | n |  | TRUE
58 | bus_LV_762-7_1_4_node_100 | 0.4 | n |  | TRUE
59 | bus_MV_208_0_node_193 | 20 | n |  | TRUE

## load
| name | bus | p_mw | q_mvar | const_z_percent | const_i_percent | sn_mva | scaling | in_service | type
0 | LV_762-7_1_4_load_129 | 0 | 0.0010533 | 0.00026398 | 0 | 0 |  | 1 | TRUE | wye
1 | LV_762-7_1_4_load_152 | 4 | 0.0018493 | 0.00046348 | 0 | 0 |  | 1 | TRUE | wye
2 | LV_762-7_1_4_load_6 | 5 | 0.012637 | 0.0031672 | 0 | 0 |  | 1 | TRUE | wye
3 | LV_762-7_1_4_load_7 | 6 | 0.012665 | 0.0031741 | 0 | 0 |  | 1 | TRUE | wye
4 | LV_762-7_1_4_load_9 | 8 | 0.015112 | 0.0037874 | 0 | 0 |  | 1 | TRUE | wye
5 | LV_762-7_1_4_load_11 | 10 | 0.012681 | 0.0031781 | 0 | 0 |  | 1 | TRUE | wye
6 | LV_762-7_1_4_load_23 | 12 | 0.0056753 | 0.0014224 | 0 | 0 |  | 1 | TRUE | wye
7 | LV_762-7_1_4_load_12 | 13 | 0.0027828 | 0.00069744 | 0 | 0 |  | 1 | TRUE | wye
8 | LV_762-7_1_4_load_13 | 14 | 0.0013728 | 0.00034405 | 0 | 0 |  | 1 | TRUE | wye
9 | LV_762-7_1_4_load_17 | 18 | 0.0059618 | 0.0014942 | 0 | 0 |  | 1 | TRUE | wye
10 | LV_762-7_1_4_load_18 | 19 | 0.0013047 | 0.00032698 | 0 | 0 |  | 1 | TRUE | wye
11 | LV_762-7_1_4_load_43 | 20 | 0.0033649 | 0.00084332 | 0 | 0 |  | 1 | TRUE | wye
12 | LV_762-7_1_4_load_42 | 21 | 0.0036817 | 0.00092272 | 0 | 0 |  | 1 | TRUE | wye
13 | LV_762-7_1_4_load_62 | 23 | 0.011248 | 0.0028189 | 0 | 0 |  | 1 | TRUE | wye
14 | LV_762-7_1_4_load_46 | 25 | 0.005038 | 0.0012626 | 0 | 0 |  | 1 | TRUE | wye
15 | LV_762-7_1_4_load_44 | 26 | 0.0056835 | 0.0014244 | 0 | 0 |  | 1 | TRUE | wye
16 | LV_762-7_1_4_load_54 | 28 | 0.0033631 | 0.00084286 | 0 | 0 |  | 1 | TRUE | wye
17 | LV_762-7_1_4_load_36 | 29 | 0.0022774 | 0.00057076 | 0 | 0 |  | 1 | TRUE | wye
18 | LV_762-7_1_4_load_37 | 30 | 0.0022766 | 0.00057056 | 0 | 0 |  | 1 | TRUE | wye
19 | LV_762-7_1_4_load_39 | 32 | 0.012643 | 0.0031686 | 0 | 0 |  | 1 | TRUE | wye
20 | LV_762-7_1_4_load_41 | 33 | 0.0037053 | 0.00092864 | 0 | 0 |  | 1 | TRUE | wye
21 | LV_762-7_1_4_load_106 | 37 | 0.00070162 | 0.00017584 | 0 | 0 |  | 1 | TRUE | wye
22 | LV_762-7_1_4_load_51 | 38 | 0.0016147 | 0.00040468 | 0 | 0 |  | 1 | TRUE | wye
23 | LV_762-7_1_4_load_52 | 39 | 0.00075758 | 0.00018987 | 0 | 0 |  | 1 | TRUE | wye
24 | LV_762-7_1_4_load_67 | 41 | 0.00019509 | 4.8894e-05 | 0 | 0 |  | 1 | TRUE | wye
25 | LV_762-7_1_4_load_68 | 42 | 0.00025186 | 6.3122e-05 | 0 | 0 |  | 1 | TRUE | wye
26 | LV_762-7_1_4_load_73 | 44 | 6.5443e-05 | 1.6402e-05 | 0 | 0 |  | 1 | TRUE | wye
27 | LV_762-7_1_4_load_95 | 45 | 0.0001211 | 3.035e-05 | 0 | 0 |  | 1 | TRUE | wye
28 | LV_762-7_1_4_load_86 | 47 | 0.00020792 | 5.211e-05 | 0 | 0 |  | 1 | TRUE | wye
29 | LV_762-7_1_4_load_84 | 48 | 0.00026591 | 6.6643e-05 | 0 | 0 |  | 1 | TRUE | wye
30 | LV_762-7_1_4_load_80 | 49 | 0.00025966 | 6.5077e-05 | 0 | 0 |  | 1 | TRUE | wye
31 | LV_762-7_1_4_load_81 | 50 | 0.00063444 | 0.00015901 | 0 | 0 |  | 1 | TRUE | wye
32 | LV_762-7_1_4_load_83 | 52 | 7.1554e-05 | 1.7933e-05 | 0 | 0 |  | 1 | TRUE | wye
33 | LV_762-7_1_4_load_85 | 53 | 0.00017523 | 4.3917e-05 | 0 | 0 |  | 1 | TRUE | wye
34 | LV_762-7_1_4_load_104 | 54 | 9.0368e-05 | 2.2648e-05 | 0 | 0 |  | 1 | TRUE | wye
35 | LV_762-7_1_4_load_96 | 55 | 0.0016142 | 0.00040455 | 0 | 0 |  | 1 | TRUE | wye
36 | LV_762-7_1_4_load_99 | 57 | 0.0009909 | 0.00024834 | 0 | 0 |  | 1 | TRUE | wye
37 | LV_762-7_1_4_load_100 | 58 | 0.0017916 | 0.00044901 | 0 | 0 |  | 1 | TRUE | wye

## ext_grid
| name | bus | vm_pu | va_degree | slack_weight | in_service
0 |  | 9 | 1 | 0 | 1 | TRUE

## line
| name | std_type | from_bus | to_bus | length_km | r_ohm_per_km | x_ohm_per_km | c_nf_per_km | g_us_per_km | max_i_ka | df | parallel | type | in_service
0 | LV_762-7_1_4_line_0 | NAYY 4x150 SE | 0 | 1 | 0.010205 | 0.208 | 0.08 | 261 | 0 | 0.27 | 1 | 1 | cs | TRUE
1 | LV_762-7_1_4_line_1 | NAYY 4x150 SE | 0 | 2 | 0.058418 | 0.208 | 0.08 | 261 | 0 | 0.27 | 1 | 1 | cs | TRUE
2 | LV_762-7_1_4_line_2 | NAYY 4x150 SE | 1 | 34 | 0.039621 | 0.208 | 0.08 | 261 | 0 | 0.27 | 1 | 1 | cs | TRUE
3 | LV_762-7_1_4_line_3 | NAYY 4x150 SE | 1 | 31 | 0.088116 | 0.208 | 0.08 | 261 | 0 | 0.27 | 1 | 1 | cs | TRUE
4 | LV_762-7_1_4_line_4 | NAYY 4x150 SE | 2 | 3 | 0.16349 | 0.208 | 0.08 | 261 | 0 | 0.27 | 1 | 1 | cs | TRUE
5 | LV_762-7_1_4_line_5 | NAYY 4x150 SE | 2 | 40 | 0.016482 | 0.208 | 0.08 | 261 | 0 | 0.27 | 1 | 1 | cs | TRUE
6 | LV_762-7_1_4_line_6 | NAYY 4x150 SE | 3 | 4 | 0.053442 | 0.208 | 0.08 | 261 | 0 | 0.27 | 1 | 1 | cs | TRUE
7 | LV_762-7_1_4_line_7 | NAYY 4x150 SE | 5 | 6 | 0.0051657 | 0.208 | 0.08 | 261 | 0 | 0.27 | 1 | 1 | cs | TRUE
8 | LV_762-7_1_4_line_8 | NAYY 4x150 SE | 5 | 7 | 0.013797 | 0.208 | 0.08 | 261 | 0 | 0.27 | 1 | 1 | cs | TRUE
9 | LV_762-7_1_4_line_9 | NAYY 4x150 SE | 6 | 8 | 0.0037316 | 0.208 | 0.08 | 261 | 0 | 0.27 | 1 | 1 | cs | TRUE
10 | LV_762-7_1_4_line_10 | NAYY 4x150 SE | 7 | 9 | 0.033301 | 0.208 | 0.08 | 261 | 0 | 0.27 | 1 | 1 | cs | TRUE
11 | LV_762-7_1_4_line_11 | NAYY 4x150 SE | 7 | 10 | 0.015315 | 0.208 | 0.08 | 261 | 0 | 0.27 | 1 | 1 | cs | TRUE
12 | LV_762-7_1_4_line_12 | NAYY 4x150 SE | 9 | 11 | 0.022282 | 0.208 | 0.08 | 261 | 0 | 0.27 | 1 | 1 | cs | TRUE
13 | LV_762-7_1_4_line_13 | NAYY 4x150 SE | 9 | 12 | 0.038055 | 0.208 | 0.08 | 261 | 0 | 0.27 | 1 | 2 | cs | TRUE
14 | LV_762-7_1_4_line_14 | NAYY 4x150 SE | 11 | 25 | 0.065604 | 0.208 | 0.08 | 261 | 0 | 0.27 | 1 | 1 | cs | TRUE
15 | LV_762-7_1_4_line_15 | NAYY 4x150 SE | 11 | 26 | 0.011544 | 0.208 | 0.08 | 261 | 0 | 0.27 | 1 | 1 | cs | TRUE
16 | LV_762-7_1_4_line_16 | NAYY 4x150 SE | 12 | 18 | 0.016522 | 0.208 | 0.08 | 261 | 0 | 0.27 | 1 | 2 | cs | TRUE
17 | LV_762-7_1_4_line_17 | NAYY 4x150 SE | 13 | 14 | 0.036463 | 0.208 | 0.08 | 261 | 0 | 0.27 | 1 | 1 | cs | TRUE
18 | LV_762-7_1_4_line_18 | NAYY 4x150 SE | 14 | 15 | 0.0015798 | 0.208 | 0.08 | 261 | 0 | 0.27 | 1 | 1 | cs | TRUE
19 | LV_762-7_1_4_line_19 | NAYY 4x150 SE | 15 | 20 | 0.024725 | 0.208 | 0.08 | 261 | 0 | 0.27 | 1 | 1 | cs | TRUE
20 | LV_762-7_1_4_line_20 | NAYY 4x150 SE | 15 | 21 | 0.063219 | 0.208 | 0.08 | 261 | 0 | 0.27 | 1 | 1 | cs | TRUE
21 | LV_762-7_1_4_line_21 | NAYY 4x150 SE | 16 | 17 | 0.055187 | 0.208 | 0.08 | 261 | 0 | 0.27 | 1 | 2 | cs | TRUE
22 | LV_762-7_1_4_line_22 | NAYY 4x150 SE | 16 | 18 | 0.085809 | 0.208 | 0.08 | 261 | 0 | 0.27 | 1 | 2 | cs | TRUE
23 | LV_762-7_1_4_line_23 | NAYY 4x150 SE | 16 | 19 | 0.052947 | 0.208 | 0.08 | 261 | 0 | 0.27 | 1 | 1 | cs | TRUE
24 | LV_762-7_1_4_line_24 | NAYY 4x150 SE | 17 | 22 | 0.053829 | 0.208 | 0.08 | 261 | 0 | 0.27 | 1 | 2 | cs | TRUE
25 | LV_762-7_1_4_line_25 | NAYY 4x150 SE | 17 | 23 | 0.04764 | 0.208 | 0.08 | 261 | 0 | 0.27 | 1 | 1 | cs | TRUE
26 | LV_762-7_1_4_line_26 | NAYY 4x150 SE | 19 | 24 | 0.04373 | 0.208 | 0.08 | 261 | 0 | 0.27 | 1 | 1 | cs | TRUE
27 | LV_762-7_1_4_line_27 | NAYY 4x150 SE | 20 | 28 | 0.022086 | 0.208 | 0.08 | 261 | 0 | 0.27 | 1 | 1 | cs | TRUE
28 | LV_762-7_1_4_line_28 | NAYY 4x150 SE | 22 | 36 | 0.21849 | 0.208 | 0.08 | 261 | 0 | 0.27 | 1 | 2 | cs | TRUE
29 | LV_762-7_1_4_line_29 | NAYY 4x150 SE | 24 | 27 | 0.014083 | 0.208 | 0.08 | 261 | 0 | 0.27 | 1 | 1 | cs | TRUE
30 | LV_762-7_1_4_line_30 | NAYY 4x150 SE | 27 | 28 | 0.044929 | 0.208 | 0.08 | 261 | 0 | 0.27 | 1 | 1 | cs | TRUE
31 | LV_762-7_1_4_line_31 | NAYY 4x150 SE | 29 | 30 | 0.018274 | 0.208 | 0.08 | 261 | 0 | 0.27 | 1 | 1 | cs | TRUE
32 | LV_762-7_1_4_line_32 | NAYY 4x150 SE | 29 | 31 | 0.11846 | 0.208 | 0.08 | 261 | 0 | 0.27 | 1 | 2 | cs | TRUE
33 | LV_762-7_1_4_line_33 | NAYY 4x150 SE | 30 | 32 | 0.098139 | 0.208 | 0.08 | 261 | 0 | 0.27 | 1 | 1 | cs | TRUE
34 | LV_762-7_1_4_line_34 | NAYY 4x150 SE | 31 | 33 | 0.17331 | 0.208 | 0.08 | 261 | 0 | 0.27 | 1 | 2 | cs | TRUE
35 | LV_762-7_1_4_line_35 | NAYY 4x150 SE | 33 | 35 | 0.096055 | 0.208 | 0.08 | 261 | 0 | 0.27 | 1 | 2 | cs | TRUE
36 | LV_762-7_1_4_line_36 | NAYY 4x150 SE | 34 | 58 | 0.064285 | 0.208 | 0.08 | 261 | 0 | 0.27 | 1 | 1 | cs | TRUE
37 | LV_762-7_1_4_line_37 | NAYY 4x150 SE | 34 | 55 | 0.064465 | 0.208 | 0.08 | 261 | 0 | 0.27 | 1 | 1 | cs | TRUE
38 | LV_762-7_1_4_line_38 | NAYY 4x150 SE | 35 | 37 | 0.16444 | 0.208 | 0.08 | 261 | 0 | 0.27 | 1 | 2 | cs | TRUE
39 | LV_762-7_1_4_line_39 | NAYY 4x150 SE | 36 | 37 | 0.037793 | 0.208 | 0.08 | 261 | 0 | 0.27 | 1 | 2 | cs | TRUE
40 | LV_762-7_1_4_line_40 | NAYY 4x150 SE | 38 | 39 | 0.0095145 | 0.208 | 0.08 | 261 | 0 | 0.27 | 1 | 1 | cs | TRUE
41 | LV_762-7_1_4_line_41 | NAYY 4x150 SE | 39 | 40 | 0.047935 | 0.208 | 0.08 | 261 | 0 | 0.27 | 1 | 1 | cs | TRUE
42 | LV_762-7_1_4_line_42 | NAYY 4x150 SE | 40 | 47 | 0.022864 | 0.208 | 0.08 | 261 | 0 | 0.27 | 1 | 1 | cs | TRUE
43 | LV_762-7_1_4_line_43 | NAYY 4x150 SE | 41 | 42 | 0.028116 | 0.208 | 0.08 | 261 | 0 | 0.27 | 1 | 1 | cs | TRUE
44 | LV_762-7_1_4_line_44 | NAYY 4x150 SE | 42 | 43 | 0.13769 | 0.208 | 0.08 | 261 | 0 | 0.27 | 1 | 1 | cs | TRUE
45 | LV_762-7_1_4_line_45 | NAYY 4x150 SE | 43 | 44 | 0.014436 | 0.208 | 0.08 | 261 | 0 | 0.27 | 1 | 1 | cs | TRUE
46 | LV_762-7_1_4_line_46 | NAYY 4x150 SE | 44 | 45 | 0.093518 | 0.208 | 0.08 | 261 | 0 | 0.27 | 1 | 1 | cs | TRUE
47 | LV_762-7_1_4_line_47 | NAYY 4x150 SE | 45 | 52 | 0.0065539 | 0.208 | 0.08 | 261 | 0 | 0.27 | 1 | 1 | cs | TRUE
48 | LV_762-7_1_4_line_48 | NAYY 4x150 SE | 46 | 47 | 0.055846 | 0.208 | 0.08 | 261 | 0 | 0.27 | 1 | 1 | cs | TRUE
49 | LV_762-7_1_4_line_49 | NAYY 4x150 SE | 46 | 48 | 0.056169 | 0.208 | 0.08 | 261 | 0 | 0.27 | 1 | 1 | cs | TRUE
50 | LV_762-7_1_4_line_50 | NAYY 4x150 SE | 48 | 51 | 0.049836 | 0.208 | 0.08 | 261 | 0 | 0.27 | 1 | 1 | cs | TRUE
51 | LV_762-7_1_4_line_51 | NAYY 4x150 SE | 49 | 50 | 0.031285 | 0.208 | 0.08 | 261 | 0 | 0.27 | 1 | 1 | cs | TRUE
52 | LV_762-7_1_4_line_52 | NAYY 4x150 SE | 49 | 51 | 0.035237 | 0.208 | 0.08 | 261 | 0 | 0.27 | 1 | 1 | cs | TRUE
53 | LV_762-7_1_4_line_53 | NAYY 4x150 SE | 50 | 52 | 0.083483 | 0.208 | 0.08 | 261 | 0 | 0.27 | 1 | 1 | cs | TRUE
54 | LV_762-7_1_4_line_54 | NAYY 4x150 SE | 51 | 53 | 0.01702 | 0.208 | 0.08 | 261 | 0 | 0.27 | 1 | 1 | cs | TRUE
55 | LV_762-7_1_4_line_55 | NAYY 4x150 SE | 53 | 54 | 0.14827 | 0.208 | 0.08 | 261 | 0 | 0.27 | 1 | 1 | cs | TRUE
56 | LV_762-7_1_4_line_56 | NAYY 4x150 SE | 55 | 56 | 0.036112 | 0.208 | 0.08 | 261 | 0 | 0.27 | 1 | 1 | cs | TRUE
57 | LV_762-7_1_4_line_57 | NAYY 4x150 SE | 56 | 57 | 0.074849 | 0.208 | 0.08 | 261 | 0 | 0.27 | 1 | 1 | cs | TRUE

## trafo
| name | std_type | hv_bus | lv_bus | sn_mva | vn_hv_kv | vn_lv_kv | vk_percent | vkr_percent | pfe_kw | i0_percent | shift_degree | tap_side | tap_neutral | tap_min | tap_max | tap_step_percent | tap_step_degree | tap_pos | tap_phase_shifter | parallel | df | in_service
0 | LV_762-7_1_4_trafo_10 | 0.25 MVA 20/0.4 kV | 59 | 9 | 0.25 | 20 | 0.4 | 6 | 1.44 | 0.8 | 0.32 | 150 | hv | 0 | -2 | 2 | 2.5 | 0 | 0 | FALSE | 1 | 1 | TRUE

## line_geodata
| x0 | y0 | x1 | y1 | x2 | y2 | x3 | y3 | x4 | y4 | x5 | y5 | x6 | y6 | x7 | y7 | x8 | y8 | x9 | y9 | x10 | y10 | x11 | y11 | x12 | y12 | x13 | y13 | x14 | y14 | x15 | y15 | x16 | y16
0 | 2607299.3376 | 1161896.4796 | 2607290.814 | 1161890.8679
1 | 2607240.3265 | 1161861.714 | 2607249.3317 | 1161865.4154 | 2607276.3491 | 1161881.3445 | 2607290.814 | 1161890.8679
2 | 2607337.1318 | 1161907.8975 | 2607334.0144 | 1161907.349 | 2607319.1059 | 1161900.8501 | 2607308.269 | 1161897.7243 | 2607299.3376 | 1161896.4796
3 | 2607372.5956 | 1161945.6703 | 2607367.4526 | 1161941.3175 | 2607299.3376 | 1161896.4796
4 | 2607240.3265 | 1161861.714 | 2607233.9652 | 1161850.8899 | 2607223.5909 | 1161845.2303 | 2607212.9695 | 1161841.2157 | 2607209.6759 | 1161834.1527 | 2607207.7817 | 1161796.9988 | 2607211.7539 | 1161735.951 | 2607210.0507 | 1161718.6182 | 2607211.9399 | 1161714.8519
5 | 2607240.3265 | 1161861.714 | 2607227.6721 | 1161859.998 | 2607223.9494 | 1161859.4822
6 | 2607211.9399 | 1161714.8519 | 2607216.8977 | 1161714.1575 | 2607223.7361 | 1161723.3368 | 2607232.6747 | 1161744.5246 | 2607241.871 | 1161755.1297
7 | 2607384.9672 | 1162149.1791 | 2607383.5132 | 1162154.136
8 | 2607388.8506 | 1162135.9399 | 2607384.9672 | 1162149.1791
9 | 2607383.5132 | 1162154.136 | 2607382.4629 | 1162157.7168
10 | 2607388.8506 | 1162135.9399 | 2607394.6939 | 1162137.5033 | 2607397.7503 | 1162137.7961 | 2607407.1055 | 1162136.7069 | 2607420.1225 | 1162129.5637
11 | 2607388.8506 | 1162135.9399 | 2607381.8664 | 1162133.8192 | 2607377.9018 | 1162130.7017 | 2607376.5721 | 1162128.0432
12 | 2607440.7166 | 1162122.0074 | 2607434.7714 | 1162122.3003 | 2607430.372 | 1162123.9513 | 2607420.1225 | 1162129.5637
13 | 2607420.1225 | 1162129.5637 | 2607430.5974 | 1162146.3293 | 2607427.5037 | 1162157.7979 | 2607426.9744 | 1162164.1836
14 | 2607440.7166 | 1162122.0074 | 2607424.0675 | 1162111.115 | 2607401.9938 | 1162100.6495 | 2607393.3666 | 1162095.1029 | 2607390.804 | 1162092.0316 | 2607389.6728 | 1162089.8736 | 2607389.4793 | 1162085.171
15 | 2607440.7166 | 1162122.0074 | 2607451.2765 | 1162125.6778 | 2607451.6361 | 1162125.7393
16 | 2607437.973 | 1162173.9673 | 2607426.6717 | 1162167.8352 | 2607426.9744 | 1162164.1836
17 | 2607520.2492 | 1162301.2868 | 2607520.0996 | 1162300.805 | 2607517.952 | 1162296.7003 | 2607502.0449 | 1162280.9061 | 2607499.7884 | 1162278.1464 | 2607499.0714 | 1162275.6776 | 2607499.3812 | 1162272.9211
18 | 2607520.7176 | 1162302.7956 | 2607520.2492 | 1162301.2868
19 | 2607520.7176 | 1162302.7956 | 2607528.0729 | 1162326.4017
20 | 2607520.7176 | 1162302.7956 | 2607505.3221 | 1162307.0009 | 2607512.0756 | 1162328.0974 | 2607521.2527 | 1162351.4685
21 | 2607509.091 | 1162220.4627 | 2607512.1996 | 1162209.4388 | 2607513.5365 | 1162206.2722 | 2607548.7014 | 1162186.4172
22 | 2607509.091 | 1162220.4627 | 2607502.5369 | 1162217.6198 | 2607497.9156 | 1162212.9006 | 2607483.6533 | 1162198.7538 | 2607437.973 | 1162173.9673
23 | 2607509.091 | 1162220.4627 | 2607515.5762 | 1162223.2721 | 2607518.7517 | 1162226.3442 | 2607521.5224 | 1162234.5406 | 2607523.0476 | 1162246.315 | 2607526.4207 | 1162256.7688 | 2607530.0109 | 1162265.0662 | 2607530.4995 | 1162265.8351
24 | 2607577.8137 | 1162142.654 | 2607549.3319 | 1162178.4362 | 2607548.2928 | 1162182.3257 | 2607548.7014 | 1162186.4172
25 | 2607548.7014 | 1162186.4172 | 2607550.7487 | 1162191.1332 | 2607554.0308 | 1162194.6168 | 2607561.219 | 1162198.9278 | 2607588.5968 | 1162209.4513
26 | 2607563.5907 | 1162293.5554 | 2607546.5296 | 1162281.7839 | 2607535.5465 | 1162273.7774 | 2607530.4995 | 1162265.8351
27 | 2607540.6992 | 1162336.8077 | 2607531.9723 | 1162338.9164 | 2607528.0729 | 1162326.4017
28 | 2607577.8137 | 1162142.654 | 2607583.9968 | 1162142.017 | 2607586.6408 | 1162141.2532 | 2607595.4387 | 1162138.7297 | 2607607.6767 | 1162129.7961 | 2607614.327 | 1162135.3294 | 2607624.2041 | 1162133.6188 | 2607646.0064 | 1162134.1131 | 2607662.3534 | 1162135.2232 | 2607674.504 | 1162134.9273 | 2607698.0168 | 1162133.712 | 2607715.9209 | 1162139.3265 | 2607732.4184 | 1162148.5076 | 2607742.6879 | 1162151.4666 | 2607756.8565 | 1162154.5862 | 2607776.0039 | 1162158.3348 | 2607785.7212 | 1162161.7601
29 | 2607563.5907 | 1162293.5554 | 2607564.0171 | 1162295.6681 | 2607568.3808 | 1162304.0777 | 2607569.9796 | 1162305.9473
30 | 2607569.9796 | 1162305.9473 | 2607556.7738 | 1162317.2031 | 2607549.974 | 1162333.3693 | 2607547.3058 | 1162335.2114 | 2607540.6992 | 1162336.8077
31 | 2607340.8871 | 1162056.0971 | 2607339.9993 | 1162064.3674 | 2607339.17 | 1162072.248 | 2607338.6429 | 1162074.2104
32 | 2607372.5956 | 1161945.6703 | 2607372.6972 | 1161956.5536 | 2607370.532 | 1161966.8005 | 2607365.3825 | 1161974.1646 | 2607359.8218 | 1161985.7302 | 2607359.9111 | 1161994.2345 | 2607361.2453 | 1161999.561 | 2607359.7936 | 1162008.975 | 2607354.5403 | 1162019.8296 | 2607348.0565 | 1162028.2148 | 2607345.4839 | 1162033.3364 | 2607342.3858 | 1162042.137 | 2607340.8871 | 1162056.0971
33 | 2607320.7294 | 1162168.4699 | 2607318.7108 | 1162164.8025 | 2607316.7727 | 1162158.3525 | 2607316.573 | 1162152.416 | 2607318.6351 | 1162145.0371 | 2607320.1798 | 1162140.948 | 2607335.7609 | 1162084.9391 | 2607338.6429 | 1162074.2104
34 | 2607372.5956 | 1161945.6703 | 2607392.0348 | 1161962.1132 | 2607429.1438 | 1161982.0795 | 2607509.6858 | 1161999.9987 | 2607531.4565 | 1162008.0174
35 | 2607617.0297 | 1162051.269 | 2607578.3313 | 1162028.8427 | 2607543.1187 | 1162012.3129 | 2607531.4565 | 1162008.0174
36 | 2607337.1318 | 1161907.8975 | 2607338.7586 | 1161905.7318 | 2607338.9062 | 1161897.7613 | 2607333.4892 | 1161891.8074 | 2607326.306 | 1161889.3642 | 2607320.0772 | 1161883.1425 | 2607311.4184 | 1161871.782 | 2607303.0129 | 1161866.3692 | 2607299.405 | 1161863.0794
37 | 2607337.1318 | 1161907.8975 | 2607345.2626 | 1161912.3651 | 2607355.83 | 1161916.5689 | 2607364.2343 | 1161916.5791 | 2607369.3842 | 1161915.2291 | 2607374.8137 | 1161910.778 | 2607380.9315 | 1161901.0584 | 2607379.7163 | 1161892.4082 | 2607378.5895 | 1161889.7948
38 | 2607617.0297 | 1162051.269 | 2607702.1684 | 1162098.0552 | 2607732.7838 | 1162120.2718 | 2607755.975 | 1162138.4473
39 | 2607785.7212 | 1162161.7601 | 2607755.975 | 1162138.4473
40 | 2607207.2891 | 1161903.8481 | 2607202.5603 | 1161912.1042
41 | 2607223.9494 | 1161859.4822 | 2607222.9374 | 1161866.4956 | 2607220.0408 | 1161879.8988 | 2607210.4117 | 1161898.3965 | 2607207.2891 | 1161903.8481
42 | 2607223.9494 | 1161859.4822 | 2607211.4329 | 1161857.7554 | 2607203.6952 | 1161851.0655
43 | 2606771.6827 | 1161786.7435 | 2606795.962 | 1161772.5656
44 | 2606917.2771 | 1161765.2896 | 2606900.5679 | 1161751.5527 | 2606882.9262 | 1161742.6394 | 2606861.5869 | 1161737.8795 | 2606844.3721 | 1161744.2966 | 2606795.962 | 1161772.5656
45 | 2606917.2771 | 1161765.2896 | 2606917.0223 | 1161773.7379 | 2606922.6496 | 1161775.7716
46 | 2606922.6496 | 1161775.7716 | 2606941.2145 | 1161782.481 | 2606962.1258 | 1161792.8767 | 2606981.0721 | 1161806.3273 | 2606996.9423 | 1161823.1206 | 2606999.9362 | 1161825.898
47 | 2607004.7408 | 1161830.3554 | 2606999.9362 | 1161825.898
48 | 2607175.8732 | 1161802.686 | 2607203.2055 | 1161850.6421 | 2607203.6952 | 1161851.0655
49 | 2607175.8732 | 1161802.686 | 2607148.6425 | 1161798.2072 | 2607138.7662 | 1161811.9579 | 2607136.3058 | 1161823.3375
50 | 2607135.8775 | 1161870.8948 | 2607141.3369 | 1161860.4739 | 2607137.4068 | 1161847.3516 | 2607134.799 | 1161830.3068 | 2607136.3058 | 1161823.3375
51 | 2607109.4561 | 1161867.9715 | 2607108.7299 | 1161867.5613 | 2607083.7189 | 1161850.1907
52 | 2607135.8775 | 1161870.8948 | 2607131.0323 | 1161880.1604 | 2607109.4561 | 1161867.9715
53 | 2607004.7408 | 1161830.3554 | 2607004.7408 | 1161830.3554 | 2607009.8558 | 1161832.7847 | 2607023.3151 | 1161834.1565 | 2607042.3764 | 1161834.0897 | 2607058.7691 | 1161836.2764 | 2607072.5752 | 1161842.4511 | 2607083.7189 | 1161850.1907
54 | 2607135.8775 | 1161870.8948 | 2607149.8324 | 1161880.6383
55 | 2607149.8324 | 1161880.6383 | 2607149.8324 | 1161880.6383 | 2607146.9349 | 1161894.9753 | 2607137.6806 | 1161901.1119 | 2607127.2052 | 1161896.7975 | 2607109.9198 | 1161917.8765 | 2607092.2435 | 1161926.0488 | 2607068.5855 | 1161946.0978 | 2607045.8101 | 1161970.6122
56 | 2607359.2854 | 1161859.5449 | 2607365.1071 | 1161866.5776 | 2607374.1775 | 1161879.5617 | 2607378.5895 | 1161889.7948
57 | 2607374.693 | 1161789.5511 | 2607372.9256 | 1161793.8734 | 2607373.7311 | 1161799.2881 | 2607375.0795 | 1161805.6374 | 2607374.6675 | 1161810.5059 | 2607370.7263 | 1161819.5501 | 2607362.974 | 1161837.6496 | 2607357.6743 | 1161848.7264 | 2607356.7174 | 1161854.4059 | 2607359.2854 | 1161859.5449

## bus_geodata
| x | y | coords
0 | 2607290.814 | 1161890.8679
1 | 2607299.3376 | 1161896.4796
2 | 2607240.3265 | 1161861.714
3 | 2607211.9399 | 1161714.8519
4 | 2607241.871 | 1161755.1297
5 | 2607384.9672 | 1162149.1791
6 | 2607383.5132 | 1162154.136
7 | 2607388.8506 | 1162135.9399
8 | 2607382.4629 | 1162157.7168
9 | 2607420.1225 | 1162129.5637
10 | 2607376.5721 | 1162128.0432
11 | 2607440.7166 | 1162122.0074
12 | 2607426.9744 | 1162164.1836
13 | 2607499.3812 | 1162272.9211
14 | 2607520.2492 | 1162301.2868
15 | 2607520.7176 | 1162302.7956
16 | 2607509.091 | 1162220.4627
17 | 2607548.7014 | 1162186.4172
18 | 2607437.973 | 1162173.9673
19 | 2607530.4995 | 1162265.8351
20 | 2607528.0729 | 1162326.4017
21 | 2607521.2527 | 1162351.4685
22 | 2607577.8137 | 1162142.654
23 | 2607588.5968 | 1162209.4513
24 | 2607563.5907 | 1162293.5554
25 | 2607389.4793 | 1162085.171
26 | 2607451.6361 | 1162125.7393
27 | 2607569.9796 | 1162305.9473
28 | 2607540.6992 | 1162336.8077
29 | 2607340.8871 | 1162056.0971
30 | 2607338.6429 | 1162074.2104
31 | 2607372.5956 | 1161945.6703
32 | 2607320.7294 | 1162168.4699
33 | 2607531.4565 | 1162008.0174
34 | 2607337.1318 | 1161907.8975
35 | 2607617.0297 | 1162051.269
36 | 2607785.7212 | 1162161.7601
37 | 2607755.975 | 1162138.4473
38 | 2607202.5603 | 1161912.1042
39 | 2607207.2891 | 1161903.8481
40 | 2607223.9494 | 1161859.4822
41 | 2606771.6827 | 1161786.7435
42 | 2606795.962 | 1161772.5656
43 | 2606917.2771 | 1161765.2896
44 | 2606922.6496 | 1161775.7716
45 | 2606999.9362 | 1161825.898
46 | 2607175.8732 | 1161802.686
47 | 2607203.6952 | 1161851.0655
48 | 2607136.3058 | 1161823.3375
49 | 2607109.4561 | 1161867.9715
50 | 2607083.7189 | 1161850.1907
51 | 2607135.8775 | 1161870.8948
52 | 2607004.7408 | 1161830.3554
53 | 2607149.8324 | 1161880.6383
54 | 2607045.8101 | 1161970.6122
55 | 2607378.5895 | 1161889.7948
56 | 2607359.2854 | 1161859.5449
57 | 2607374.693 | 1161789.5511
58 | 2607299.405 | 1161863.0794
59 | 2607440.7166 | 1162122.0074

## line_std_types
| c_nf_per_km | r_ohm_per_km | x_ohm_per_km | max_i_ka | type | q_mm2 | alpha | voltage_rating
NAYY 4x50 SE | 210 | 0.642 | 0.083 | 0.142 | cs | 50 | 0.00403 | LV
NAYY 4x120 SE | 264 | 0.225 | 0.08 | 0.242 | cs | 120 | 0.00403 | LV
NAYY 4x150 SE | 261 | 0.208 | 0.08 | 0.27 | cs | 150 | 0.00403 | LV
NA2XS2Y 1x95 RM/25 12/20 kV | 216 | 0.313 | 0.132 | 0.252 | cs | 95 | 0.00403 | MV
NA2XS2Y 1x185 RM/25 12/20 kV | 273 | 0.161 | 0.117 | 0.362 | cs | 185 | 0.00403 | MV
NA2XS2Y 1x240 RM/25 12/20 kV | 304 | 0.122 | 0.112 | 0.421 | cs | 240 | 0.00403 | MV
NA2XS2Y 1x95 RM/25 6/10 kV | 315 | 0.313 | 0.123 | 0.249 | cs | 95 | 0.00403 | MV
NA2XS2Y 1x185 RM/25 6/10 kV | 406 | 0.161 | 0.11 | 0.358 | cs | 185 | 0.00403 | MV
NA2XS2Y 1x240 RM/25 6/10 kV | 456 | 0.122 | 0.105 | 0.416 | cs | 240 | 0.00403 | MV
NA2XS2Y 1x150 RM/25 12/20 kV | 250 | 0.206 | 0.116 | 0.319 | cs | 150 | 0.00403 | MV
NA2XS2Y 1x120 RM/25 12/20 kV | 230 | 0.253 | 0.119 | 0.283 | cs | 120 | 0.00403 | MV
NA2XS2Y 1x70 RM/25 12/20 kV | 190 | 0.443 | 0.132 | 0.22 | cs | 70 | 0.00403 | MV
NA2XS2Y 1x150 RM/25 6/10 kV | 360 | 0.206 | 0.11 | 0.315 | cs | 150 | 0.00403 | MV
NA2XS2Y 1x120 RM/25 6/10 kV | 340 | 0.253 | 0.113 | 0.28 | cs | 120 | 0.00403 | MV
NA2XS2Y 1x70 RM/25 6/10 kV | 280 | 0.443 | 0.123 | 0.217 | cs | 70 | 0.00403 | MV
N2XS(FL)2Y 1x120 RM/35 64/110 kV | 112 | 0.153 | 0.166 | 0.366 | cs | 120 | 0.00393 | HV
N2XS(FL)2Y 1x185 RM/35 64/110 kV | 125 | 0.099 | 0.156 | 0.457 | cs | 185 | 0.00393 | HV
N2XS(FL)2Y 1x240 RM/35 64/110 kV | 135 | 0.075 | 0.149 | 0.526 | cs | 240 | 0.00393 | HV
N2XS(FL)2Y 1x300 RM/35 64/110 kV | 144 | 0.06 | 0.144 | 0.588 | cs | 300 | 0.00393 | HV
15-AL1/3-ST1A 0.4 | 11 | 1.8769 | 0.35 | 0.105 | ol | 16 | 0.00403 | LV
24-AL1/4-ST1A 0.4 | 11.25 | 1.2012 | 0.335 | 0.14 | ol | 24 | 0.00403 | LV
48-AL1/8-ST1A 0.4 | 12.2 | 0.5939 | 0.3 | 0.21 | ol | 48 | 0.00403 | LV
94-AL1/15-ST1A 0.4 | 13.2 | 0.306 | 0.29 | 0.35 | ol | 94 | 0.00403 | LV
34-AL1/6-ST1A 10.0 | 9.7 | 0.8342 | 0.36 | 0.17 | ol | 34 | 0.00403 | MV
48-AL1/8-ST1A 10.0 | 10.1 | 0.5939 | 0.35 | 0.21 | ol | 48 | 0.00403 | MV
70-AL1/11-ST1A 10.0 | 10.4 | 0.4132 | 0.339 | 0.29 | ol | 70 | 0.00403 | MV
94-AL1/15-ST1A 10.0 | 10.75 | 0.306 | 0.33 | 0.35 | ol | 94 | 0.00403 | MV
122-AL1/20-ST1A 10.0 | 11.1 | 0.2376 | 0.323 | 0.41 | ol | 122 | 0.00403 | MV
149-AL1/24-ST1A 10.0 | 11.25 | 0.194 | 0.315 | 0.47 | ol | 149 | 0.00403 | MV
34-AL1/6-ST1A 20.0 | 9.15 | 0.8342 | 0.382 | 0.17 | ol | 34 | 0.00403 | MV
48-AL1/8-ST1A 20.0 | 9.5 | 0.5939 | 0.372 | 0.21 | ol | 48 | 0.00403 | MV
70-AL1/11-ST1A 20.0 | 9.7 | 0.4132 | 0.36 | 0.29 | ol | 70 | 0.00403 | MV
94-AL1/15-ST1A 20.0 | 10 | 0.306 | 0.35 | 0.35 | ol | 94 | 0.00403 | MV
122-AL1/20-ST1A 20.0 | 10.3 | 0.2376 | 0.344 | 0.41 | ol | 122 | 0.00403 | MV
149-AL1/24-ST1A 20.0 | 10.5 | 0.194 | 0.337 | 0.47 | ol | 149 | 0.00403 | MV
184-AL1/30-ST1A 20.0 | 10.75 | 0.1571 | 0.33 | 0.535 | ol | 184 | 0.00403 | MV
243-AL1/39-ST1A 20.0 | 11 | 0.1188 | 0.32 | 0.645 | ol | 243 | 0.00403 | MV
48-AL1/8-ST1A 110.0 | 8 | 0.5939 | 0.46 | 0.21 | ol | 48 | 0.00403 | HV
70-AL1/11-ST1A 110.0 | 8.4 | 0.4132 | 0.45 | 0.29 | ol | 70 | 0.00403 | HV
94-AL1/15-ST1A 110.0 | 8.65 | 0.306 | 0.44 | 0.35 | ol | 94 | 0.00403 | HV
122-AL1/20-ST1A 110.0 | 8.5 | 0.2376 | 0.43 | 0.41 | ol | 122 | 0.00403 | HV
149-AL1/24-ST1A 110.0 | 8.75 | 0.194 | 0.41 | 0.47 | ol | 149 | 0.00403 | HV
184-AL1/30-ST1A 110.0 | 8.8 | 0.1571 | 0.4 | 0.535 | ol | 184 | 0.00403 | HV
243-AL1/39-ST1A 110.0 | 9 | 0.1188 | 0.39 | 0.645 | ol | 243 | 0.00403 | HV
305-AL1/39-ST1A 110.0 | 9.2 | 0.0949 | 0.38 | 0.74 | ol | 305 | 0.00403 | HV
490-AL1/64-ST1A 110.0 | 9.75 | 0.059 | 0.37 | 0.96 | ol | 490 | 0.00403 | HV
679-AL1/86-ST1A 110.0 | 9.95 | 0.042 | 0.36 | 1.15 | ol | 679 | 0.00403 | HV
490-AL1/64-ST1A 220.0 | 10 | 0.059 | 0.285 | 0.96 | ol | 490 | 0.00403 | HV
679-AL1/86-ST1A 220.0 | 11.7 | 0.042 | 0.275 | 1.15 | ol | 679 | 0.00403 | HV
490-AL1/64-ST1A 380.0 | 11 | 0.059 | 0.253 | 0.96 | ol | 490 | 0.00403 | HV
679-AL1/86-ST1A 380.0 | 14.6 | 0.042 | 0.25 | 1.15 | ol | 679 | 0.00403 | HV

## trafo_std_types
| i0_percent | pfe_kw | vkr_percent | sn_mva | vn_lv_kv | vn_hv_kv | vk_percent | shift_degree | vector_group | tap_side | tap_neutral | tap_min | tap_max | tap_step_degree | tap_step_percent | tap_phase_shifter
160 MVA 380/110 kV | 0.06 | 60 | 0.25 | 160 | 110 | 380 | 12.2 | 0 | Yy0 | hv | 0 | -9 | 9 | 0 | 1.5 | FALSE
100 MVA 220/110 kV | 0.06 | 55 | 0.26 | 100 | 110 | 220 | 12 | 0 | Yy0 | hv | 0 | -9 | 9 | 0 | 1.5 | FALSE
63 MVA 110/20 kV | 0.04 | 22 | 0.32 | 63 | 20 | 110 | 18 | 150 | YNd5 | hv | 0 | -9 | 9 | 0 | 1.5 | FALSE
40 MVA 110/20 kV | 0.05 | 18 | 0.34 | 40 | 20 | 110 | 16.2 | 150 | YNd5 | hv | 0 | -9 | 9 | 0 | 1.5 | FALSE
25 MVA 110/20 kV | 0.07 | 14 | 0.41 | 25 | 20 | 110 | 12 | 150 | YNd5 | hv | 0 | -9 | 9 | 0 | 1.5 | FALSE
63 MVA 110/10 kV | 0.04 | 22 | 0.32 | 63 | 10 | 110 | 18 | 150 | YNd5 | hv | 0 | -9 | 9 | 0 | 1.5 | FALSE
40 MVA 110/10 kV | 0.05 | 18 | 0.34 | 40 | 10 | 110 | 16.2 | 150 | YNd5 | hv | 0 | -9 | 9 | 0 | 1.5 | FALSE
25 MVA 110/10 kV | 0.07 | 14 | 0.41 | 25 | 10 | 110 | 12 | 150 | YNd5 | hv | 0 | -9 | 9 | 0 | 1.5 | FALSE
0.25 MVA 20/0.4 kV | 0.32 | 0.8 | 1.44 | 0.25 | 0.4 | 20 | 6 | 150 | Yzn5 | hv | 0 | -2 | 2 | 0 | 2.5 | FALSE
0.4 MVA 20/0.4 kV | 0.3375 | 1.35 | 1.425 | 0.4 | 0.4 | 20 | 6 | 150 | Dyn5 | hv | 0 | -2 | 2 | 0 | 2.5 | FALSE
0.63 MVA 20/0.4 kV | 0.2619 | 1.65 | 1.206 | 0.63 | 0.4 | 20 | 6 | 150 | Dyn5 | hv | 0 | -2 | 2 | 0 | 2.5 | FALSE
0.25 MVA 10/0.4 kV | 0.24 | 0.6 | 1.2 | 0.25 | 0.4 | 10 | 4 | 150 | Dyn5 | hv | 0 | -2 | 2 | 0 | 2.5 | FALSE
0.4 MVA 10/0.4 kV | 0.2375 | 0.95 | 1.325 | 0.4 | 0.4 | 10 | 4 | 150 | Dyn5 | hv | 0 | -2 | 2 | 0 | 2.5 | FALSE
0.63 MVA 10/0.4 kV | 0.1873 | 1.18 | 1.0794 | 0.63 | 0.4 | 10 | 4 | 150 | Dyn5 | hv | 0 | -2 | 2 | 0 | 2.5 | FALSE

## trafo3w_std_types
| sn_hv_mva | sn_mv_mva | sn_lv_mva | vn_hv_kv | vn_mv_kv | vn_lv_kv | vk_hv_percent | vk_mv_percent | vk_lv_percent | vkr_hv_percent | vkr_mv_percent | vkr_lv_percent | pfe_kw | i0_percent | shift_mv_degree | shift_lv_degree | vector_group | tap_side | tap_neutral | tap_min | tap_max | tap_step_percent
63/25/38 MVA 110/20/10 kV | 63 | 25 | 38 | 110 | 20 | 10 | 10.4 | 10.4 | 10.4 | 0.28 | 0.32 | 0.35 | 35 | 0.89 | 0 | 0 | YN0yn0yn0 | hv | 0 | -10 | 10 | 1.2
63/25/38 MVA 110/10/10 kV | 63 | 25 | 38 | 110 | 10 | 10 | 10.4 | 10.4 | 10.4 | 0.28 | 0.32 | 0.35 | 35 | 0.89 | 0 | 0 | YN0yn0yn0 | hv | 0 | -10 | 10 | 1.2

## fuse_std_types
| fuse_type | i_rated_a | t_avg | t_min | t_total | x_avg | x_min | x_total
HV 100A | HV 100A | 100 | 0 | [10.0, 3.64, 0.854, 0.281, 0.1, 0.0531, 0.022, 0.01] | [10.0, 4.267, 1.21, 0.403, 0.1, 0.058, 0.022, 0.01] | 0 | [300.0, 350.0, 450.0, 550.0, 700.0, 850.0, 1200.0, 1752.0] | [600.0, 700.0, 900.0, 1150.0, 1665.0, 2000.0, 3000.0, 4313.0]
HV 10A | HV 10A | 10 | 0 | [10.0, 1675.0, 0.344, 0.156, 0.1, 0.0417, 0.0171, 0.01] | [10.0, 1.3, 0.3, 0.155, 0.1, 0.0555, 0.023, 0.01] | 0 | [30.0, 32.0, 35.0, 37.0, 39.0, 50.0, 70.0, 88.0] | [60.0, 70.0, 80.0, 87.0, 94.0, 110.0, 150.0, 216.0]
HV 125A | HV 125A | 125 | 0 | [10.0, 1.82, 0.344, 0.1, 0.0467, 0.0269, 0.01] | [10.0, 2.478, 0.426, 0.1, 0.0427, 0.0211, 0.01] | 0 | [375.0, 500.0, 700.0, 925.0, 1200.0, 1500.0, 2341.0] | [750.0, 1000.0, 1500.0, 2200.0, 3000.0, 4000.0, 5765.0]
HV 160A | HV 160A | 160 | 0 | [10.0, 4.15, 1.03, 0.198, 0.1, 0.051, 0.0172, 0.01] | [10.0, 2.3, 0.734, 0.274, 0.1, 0.046, 0.0177, 0.01] | 0 | [480.0, 550.0, 700.0, 1000.0, 1260.0, 1600.0, 2500.0, 3227.0] | [960.0, 1300.0, 1700.0, 2200.0, 2996.0, 4000.0, 6000.0, 7946.0]
HV 16A | HV 16A | 16 | 0 | [10.0, 0.352, 0.164, 0.1, 0.0649, 0.0342, 0.01] | [10.0, 2.34, 0.722, 0.181, 0.1, 0.055, 0.0296, 0.01] | 0 | [48.0, 60.0, 65.0, 71.0, 80.0, 100.0, 162.0] | [96.0, 110.0, 125.0, 150.0, 168.0, 200.0, 250.0, 398.0]
HV 200A | HV 200A | 200 | 0 | [10.0, 4.267, 1.21, 0.403, 0.1, 0.058, 0.022, 0.01] | [10.0, 3.73, 1.654, 0.328, 0.1, 0.0531, 0.019, 0.01] | 0 | [600.0, 700.0, 900.0, 1150.0, 1665.0, 2000.0, 3000.0, 4313.0] | [1200.0, 1500.0, 1800.0, 2700.0, 3960.0, 5000.0, 7500.0, 10620.0]
HV 20A | HV 20A | 20 | 0 | [10.0, 1.3, 0.3, 0.155, 0.1, 0.0555, 0.023, 0.01] | [10.0, 1.3, 0.161, 0.1, 0.0611, 0.0399, 0.0141, 0.01] | 0 | [60.0, 70.0, 80.0, 87.0, 94.0, 110.0, 150.0, 216.0] | [120.0, 150.0, 200.0, 223.0, 260.0, 300.0, 450.0, 532.0]
HV 25A | HV 25A | 25 | 0 | [10.0, 2.512, 0.833, 0.299, 0.1, 0.0372, 0.0223, 0.01] | [10.0, 3.125, 0.597, 0.198, 0.1, 0.0378, 0.022, 0.01] | 0 | [75.0, 82.0, 90.0, 100.0, 124.0, 170.0, 200.0, 289.0] | [150.0, 170.0, 210.0, 250.0, 294.0, 400.0, 500.0, 711.0]
HV 31.5A | HV 31.5A | 31.5 | 0 | [10.0, 2.34, 0.722, 0.181, 0.1, 0.055, 0.0296, 0.01] | [10.0, 2.84, 0.368, 0.164, 0.1, 0.0621, 0.0378, 0.0195, 0.01] | 0 | [95.0, 110.0, 125.0, 150.0, 165.0, 200.0, 250.0, 390.0] | [189.0, 220.0, 300.0, 350.0, 393.0, 450.0, 530.0, 700.0, 960.0]
HV 40A | HV 40A | 40 | 0 | [10.0, 1.3, 0.161, 0.1, 0.0611, 0.0399, 0.0141, 0.01] | [10.0, 2.05, 0.369, 0.198, 0.1, 0.051, 0.0298, 0.01] | 0 | [120.0, 150.0, 200.0, 223.0, 260.0, 300.0, 450.0, 532.0] | [240.0, 300.0, 400.0, 450.0, 530.0, 650.0, 800.0, 1311.0]
HV 50A | HV 50A | 50 | 0 | [10.0, 3.215, 0.597, 0.198, 0.1, 0.0378, 0.022, 0.01] | [10.0, 3.64, 0.854, 0.281, 0.1, 0.0531, 0.022, 0.01] | 0 | [150.0, 170.0, 210.0, 250.0, 294.0, 400.0, 500.0, 711.0] | [300.0, 350.0, 450.0, 550.0, 700.0, 850.0, 1200.0, 1752.0]
HV 6.3A | HV 6.3A | 6.3 | 0 | [10.0, 1.39, 0.344, 0.168, 0.1, 0.056, 0.0263, 0.01] | [10.0, 1.711, 0.516, 0.198, 0.1, 0.0634, 0.0303, 0.01] | 0 | [19.0, 19.5, 20.4, 20.8, 22.0, 25.0, 32.0, 48.0] | [38.0, 40.0, 43.0, 48.0, 53.0, 60.0, 75.0, 118.0]
HV 63A | HV 63A | 63 | 0 | [10.0, 2.84, 0.368, 0.164, 0.1, 0.0621, 0.0378, 0.0195, 0.01] | [10.0, 1.82, 0.344, 0.1, 0.0467, 0.0269, 0.01] | 0 | [189.0, 220.0, 300.0, 350.0, 393.0, 450.0, 530.0, 700.0, 961.0] | [378.0, 500.0, 700.0, 934.0, 1200.0, 1500.0, 2366.0]
HV 80A | HV 80A | 80 | 0 | [10.0, 2.05, 0.369, 0.198, 0.1, 0.051, 0.0298, 0.01] | [10.0, 4.15, 1.03, 0.198, 0.1, 0.051, 0.0172, 0.01] | 0 | [240.0, 300.0, 400.0, 450.0, 530.0, 650.0, 800.0, 1311.0] | [480.0, 550.0, 700.0, 1000.0, 1260.0, 1600.0, 2500.0, 3227.0]
Siemens NH-1-100 | Siemens NH-1-100 | 100 | [5400.0, 2000.0, 400.0, 20.0, 1.0, 0.2, 0.012, 0.004] | 0 | 0 | [150.0, 190.0, 250.0, 430.0, 900.0, 1250.0, 2700.0, 3600.0] | 0 | 0
Siemens NH-1-125 | Siemens NH-1-125 | 125 | [4800.0, 120.0, 7.0, 0.1, 0.004] | 0 | 0 | [180.0, 400.0, 740.0, 2000.0, 4250.0] | 0 | 0
Siemens NH-1-16 | Siemens NH-1-16 | 16 | [4000.0, 400.0, 2.0, 0.1, 0.04, 0.01] | 0 | 0 | [26.0, 35.0, 75.0, 150.0, 200.0, 300.0] | 0 | 0
Siemens NH-1-160 | Siemens NH-1-160 | 160 | [4800.0, 120.0, 7.0, 0.1, 0.004] | 0 | 0 | [210.0, 500.0, 900.0, 2300.0, 5000.0] | 0 | 0
Siemens NH-1-25 | Siemens NH-1-25 | 25 | [4000.0, 1000.0, 10.0, 0.2, 0.02, 0.01] | 0 | 0 | [40.0, 50.0, 100.0, 210.0, 400.0, 500.0] | 0 | 0
Siemens NH-1-50 | Siemens NH-1-50 | 50 | [4000.0, 40.0, 4.0, 1.0, 0.02, 0.01] | 0 | 0 | [86.0, 200.0, 300.0, 400.0, 1000.0, 1280.0] | 0 | 0
Siemens NH-1-63 | Siemens NH-1-63 | 63 | [4000.0, 100.0, 10.0, 2.0, 0.04, 0.01] | 0 | 0 | [100.0, 200.0, 300.0, 400.0, 1000.0, 1500.0] | 0 | 0
Siemens NH-1-80 | Siemens NH-1-80 | 80 | [4800.0, 120.0, 7.0, 0.1, 0.01] | 0 | 0 | [150.58, 250.0, 450.0, 1150.0, 2470.0] | 0 | 0
Siemens NH-2-1000 | Siemens NH-2-1000 | 1000 | [4800.0, 120.0, 7.0, 0.1, 0.004] | 0 | 0 | [1900.0, 3500.0, 8400.0, 24000.0, 52000.0] | 0 | 0
Siemens NH-2-200 | Siemens NH-2-200 | 200 | [4800.0, 120.0, 7.0, 0.1, 0.004] | 0 | 0 | [280.0, 650.0, 1200.0, 3000.0, 7000.0] | 0 | 0
Siemens NH-2-224 | Siemens NH-2-224 | 224 | [4800.0, 120.0, 7.0, 0.2, 0.04, 0.004] | 0 | 0 | [400.0, 750.0, 1453.0, 3025.0, 4315.0, 7600.0] | 0 | 0
Siemens NH-2-250 | Siemens NH-2-250 | 250 | [4800.0, 120.0, 7.0, 0.1, 0.004] | 0 | 0 | [450.0, 800.0, 1650.0, 4000.0, 8500.0] | 0 | 0
Siemens NH-2-315 | Siemens NH-2-315 | 315 | [4800.0, 120.0, 7.0, 0.1, 0.004] | 0 | 0 | [550.0, 920.0, 1900.0, 5000.0, 11000.0] | 0 | 0
Siemens NH-2-355 | Siemens NH-2-355 | 355 | [4800.0, 120.0, 6.0, 0.1, 0.004] | 0 | 0 | [650.0, 1116.27, 2350.0, 5840.0, 12790.0] | 0 | 0
Siemens NH-2-400 | Siemens NH-2-400 | 400 | [4800.0, 120.0, 7.0, 0.1, 0.004] | 0 | 0 | [720.0, 1350.0, 2800.0, 6500.0, 15000.0] | 0 | 0
Siemens NH-2-425 | Siemens NH-2-425 | 425 | [4800.0, 120.0, 7.0, 0.1, 0.004] | 0 | 0 | [850.0, 1500.0, 3050.0, 7500.0, 16500.0] | 0 | 0
Siemens NH-2-630 | Siemens NH-2-630 | 630 | [4800.0, 120.0, 7.0, 0.1, 0.004] | 0 | 0 | [1200.0, 2000.0, 4800.0, 12000.0, 26000.0] | 0 | 0

## dtypes
| element | column | dtype
0 | bus | name | object
1 | bus | vn_kv | float64
2 | bus | type | object
3 | bus | zone | object
4 | bus | in_service | bool
5 | load | name | object
6 | load | bus | uint32
7 | load | p_mw | float64
8 | load | q_mvar | float64
9 | load | const_z_percent | float64
10 | load | const_i_percent | float64
11 | load | sn_mva | float64
12 | load | scaling | float64
13 | load | in_service | bool
14 | load | type | object
15 | ext_grid | name | object
16 | ext_grid | bus | uint32
17 | ext_grid | vm_pu | float64
18 | ext_grid | va_degree | float64
19 | ext_grid | slack_weight | float64
20 | ext_grid | in_service | bool
21 | line | name | object
22 | line | std_type | object
23 | line | from_bus | uint32
24 | line | to_bus | uint32
25 | line | length_km | float64
26 | line | r_ohm_per_km | float64
27 | line | x_ohm_per_km | float64
28 | line | c_nf_per_km | float64
29 | line | g_us_per_km | float64
30 | line | max_i_ka | float64
31 | line | df | float64
32 | line | parallel | uint32
33 | line | type | object
34 | line | in_service | bool
35 | trafo | name | object
36 | trafo | std_type | object
37 | trafo | hv_bus | uint32
38 | trafo | lv_bus | uint32
39 | trafo | sn_mva | float64
40 | trafo | vn_hv_kv | float64
41 | trafo | vn_lv_kv | float64
42 | trafo | vk_percent | float64
43 | trafo | vkr_percent | float64
44 | trafo | pfe_kw | float64
45 | trafo | i0_percent | float64
46 | trafo | shift_degree | float64
47 | trafo | tap_side | object
48 | trafo | tap_neutral | int32
49 | trafo | tap_min | int32
50 | trafo | tap_max | int32
51 | trafo | tap_step_percent | float64
52 | trafo | tap_step_degree | float64
53 | trafo | tap_pos | int32
54 | trafo | tap_phase_shifter | bool
55 | trafo | parallel | uint32
56 | trafo | df | float64
57 | trafo | in_service | bool
58 | line_geodata | coords | object
59 | bus_geodata | x | float64
60 | bus_geodata | y | float64
61 | bus_geodata | coords | object

## parameters
| version | format_version | converged | OPF_converged | name | f_hz | sn_mva
0 | 2.14.6 | 2.14.0 | FALSE | FALSE |  | 50 | 1