## bus
| name | vn_kv | type | zone | in_service
0 | bus_LV_763-2_0_2_node_0 | 0.4 | n |  | TRUE
1 | bus_LV_763-2_0_2_node_1 | 0.4 | n |  | TRUE
2 | bus_LV_763-2_0_2_node_3 | 0.4 | n |  | TRUE
3 | bus_LV_763-2_0_2_node_7 | 0.4 | n |  | TRUE
4 | bus_LV_763-2_0_2_node_5 | 0.4 | n |  | TRUE
5 | bus_LV_763-2_0_2_node_6 | 0.4 | n |  | TRUE
6 | bus_LV_763-2_0_2_node_8 | 0.4 | n |  | TRUE
7 | bus_LV_763-2_0_2_node_9 | 0.4 | n |  | TRUE
8 | bus_LV_763-2_0_2_node_10 | 0.4 | n |  | TRUE
9 | bus_LV_763-2_0_2_node_94 | 0.4 | n |  | TRUE
10 | bus_LV_763-2_0_2_node_92 | 0.4 | n |  | TRUE
11 | bus_LV_763-2_0_2_node_17 | 0.4 | n |  | TRUE
12 | bus_LV_763-2_0_2_node_11 | 0.4 | n |  | TRUE
13 | bus_LV_763-2_0_2_node_12 | 0.4 | n |  | TRUE
14 | bus_LV_763-2_0_2_node_13 | 0.4 | n |  | TRUE
15 | bus_LV_763-2_0_2_node_74 | 0.4 | n |  | TRUE
16 | bus_LV_763-2_0_2_node_71 | 0.4 | n |  | TRUE
17 | bus_LV_763-2_0_2_node_22 | 0.4 | n |  | TRUE
18 | bus_LV_763-2_0_2_node_14 | 0.4 | n |  | TRUE
19 | bus_LV_763-2_0_2_node_15 | 0.4 | n |  | TRUE
20 | bus_LV_763-2_0_2_node_16 | 0.4 | n |  | TRUE
21 | bus_LV_763-2_0_2_node_18 | 0.4 | n |  | TRUE
22 | bus_LV_763-2_0_2_node_24 | 0.4 | n |  | TRUE
23 | bus_LV_763-2_0_2_node_76 | 0.4 | n |  | TRUE
24 | bus_LV_763-2_0_2_node_19 | 0.4 | n |  | TRUE
25 | bus_LV_763-2_0_2_node_20 | 0.4 | n |  | TRUE
26 | bus_LV_763-2_0_2_node_21 | 0.4 | n |  | TRUE
27 | bus_LV_763-2_0_2_node_75 | 0.4 | n |  | TRUE
28 | bus_LV_763-2_0_2_node_23 | 0.4 | n |  | TRUE
29 | bus_LV_763-2_0_2_node_26 | 0.4 | n |  | TRUE
30 | bus_LV_763-2_0_2_node_31 | 0.4 | n |  | TRUE
31 | bus_LV_763-2_0_2_node_32 | 0.4 | n |  | TRUE
32 | bus_LV_763-2_0_2_node_77 | 0.4 | n |  | TRUE
33 | bus_LV_763-2_0_2_node_49 | 0.4 | n |  | TRUE
34 | bus_LV_763-2_0_2_node_50 | 0.4 | n |  | TRUE
35 | bus_LV_763-2_0_2_node_51 | 0.4 | n |  | TRUE
36 | bus_LV_763-2_0_2_node_52 | 0.4 | n |  | TRUE
37 | bus_LV_763-2_0_2_node_53 | 0.4 | n |  | TRUE
38 | bus_LV_763-2_0_2_node_61 | 0.4 | n |  | TRUE
39 | bus_LV_763-2_0_2_node_62 | 0.4 | n |  | TRUE
40 | bus_LV_763-2_0_2_node_57 | 0.4 | n |  | TRUE
41 | bus_LV_763-2_0_2_node_59 | 0.4 | n |  | TRUE
42 | bus_LV_763-2_0_2_node_60 | 0.4 | n |  | TRUE
43 | bus_LV_763-2_0_2_node_125 | 0.4 | n |  | TRUE
44 | bus_LV_763-2_0_2_node_108 | 0.4 | n |  | TRUE
45 | bus_LV_763-2_0_2_node_65 | 0.4 | n |  | TRUE
46 | bus_LV_763-2_0_2_node_66 | 0.4 | n |  | TRUE
47 | bus_LV_763-2_0_2_node_220 | 0.4 | n |  | TRUE
48 | bus_LV_763-2_0_2_node_67 | 0.4 | n |  | TRUE
49 | bus_LV_763-2_0_2_node_126 | 0.4 | n |  | TRUE
50 | bus_LV_763-2_0_2_node_68 | 0.4 | n |  | TRUE
51 | bus_LV_763-2_0_2_node_110 | 0.4 | n |  | TRUE
52 | bus_LV_763-2_0_2_node_72 | 0.4 | n |  | TRUE
53 | bus_LV_763-2_0_2_node_73 | 0.4 | n |  | TRUE
54 | bus_LV_763-2_0_2_node_81 | 0.4 | n |  | TRUE
55 | bus_LV_763-2_0_2_node_89 | 0.4 | n |  | TRUE
56 | bus_LV_763-2_0_2_node_78 | 0.4 | n |  | TRUE
57 | bus_LV_763-2_0_2_node_79 | 0.4 | n |  | TRUE
58 | bus_LV_763-2_0_2_node_80 | 0.4 | n |  | TRUE
59 | bus_LV_763-2_0_2_node_82 | 0.4 | n |  | TRUE
60 | bus_LV_763-2_0_2_node_86 | 0.4 | n |  | TRUE
61 | bus_LV_763-2_0_2_node_83 | 0.4 | n |  | TRUE
62 | bus_LV_763-2_0_2_node_84 | 0.4 | n |  | TRUE
63 | bus_LV_763-2_0_2_node_103 | 0.4 | n |  | TRUE
64 | bus_LV_763-2_0_2_node_87 | 0.4 | n |  | TRUE
65 | bus_LV_763-2_0_2_node_99 | 0.4 | n |  | TRUE
66 | bus_LV_763-2_0_2_node_88 | 0.4 | n |  | TRUE
67 | bus_LV_763-2_0_2_node_90 | 0.4 | n |  | TRUE
68 | bus_LV_763-2_0_2_node_91 | 0.4 | n |  | TRUE
69 | bus_LV_763-2_0_2_node_95 | 0.4 | n |  | TRUE
70 | bus_LV_763-2_0_2_node_96 | 0.4 | n |  | TRUE
71 | bus_LV_763-2_0_2_node_97 | 0.4 | n |  | TRUE
72 | bus_LV_763-2_0_2_node_101 | 0.4 | n |  | TRUE
73 | bus_LV_763-2_0_2_node_100 | 0.4 | n |  | TRUE
74 | bus_LV_763-2_0_2_node_102 | 0.4 | n |  | TRUE
75 | bus_MV_208_0_node_204 | 20 | n |  | TRUE

## load
| name | bus | p_mw | q_mvar | const_z_percent | const_i_percent | sn_mva | scaling | in_service | type
0 | LV_763-2_0_2_load_0 | 0 | 0.00040763 | 0.00010216 | 0 | 0 |  | 1 | TRUE | wye
1 | LV_763-2_0_2_load_1 | 1 | 0.00065914 | 0.0001652 | 0 | 0 |  | 1 | TRUE | wye
2 | LV_763-2_0_2_load_3 | 2 | 0.00075942 | 0.00019033 | 0 | 0 |  | 1 | TRUE | wye
3 | LV_763-2_0_2_load_5 | 4 | 0.0010459 | 0.00026213 | 0 | 0 |  | 1 | TRUE | wye
4 | LV_763-2_0_2_load_6 | 5 | 0.00031803 | 7.9707e-05 | 0 | 0 |  | 1 | TRUE | wye
5 | LV_763-2_0_2_load_8 | 6 | 0.0013367 | 0.00033502 | 0 | 0 |  | 1 | TRUE | wye
6 | LV_763-2_0_2_load_10 | 8 | 0.00091314 | 0.00022886 | 0 | 0 |  | 1 | TRUE | wye
7 | LV_763-2_0_2_load_94 | 9 | 0.0028533 | 0.0007151 | 0 | 0 |  | 1 | TRUE | wye
8 | LV_763-2_0_2_load_92 | 10 | 0.00054691 | 0.00013707 | 0 | 0 |  | 1 | TRUE | wye
9 | LV_763-2_0_2_load_17 | 11 | 0.00038003 | 9.5244e-05 | 0 | 0 |  | 1 | TRUE | wye
10 | LV_763-2_0_2_load_13 | 14 | 0.00071067 | 0.00017811 | 0 | 0 |  | 1 | TRUE | wye
11 | LV_763-2_0_2_load_74 | 15 | 0.0018641 | 0.00046718 | 0 | 0 |  | 1 | TRUE | wye
12 | LV_763-2_0_2_load_71 | 16 | 0.0011113 | 0.00027851 | 0 | 0 |  | 1 | TRUE | wye
13 | LV_763-2_0_2_load_14 | 18 | 0.0085527 | 0.0021435 | 0 | 0 |  | 1 | TRUE | wye
14 | LV_763-2_0_2_load_15 | 19 | 0.001781 | 0.00044636 | 0 | 0 |  | 1 | TRUE | wye
15 | LV_763-2_0_2_load_16 | 20 | 0.00095229 | 0.00023867 | 0 | 0 |  | 1 | TRUE | wye
16 | LV_763-2_0_2_load_76 | 23 | 0.0033325 | 0.0008352 | 0 | 0 |  | 1 | TRUE | wye
17 | LV_763-2_0_2_load_19 | 24 | 0.025836 | 0.0064751 | 0 | 0 |  | 1 | TRUE | wye
18 | LV_763-2_0_2_load_20 | 25 | 0.055689 | 0.013957 | 0 | 0 |  | 1 | TRUE | wye
19 | LV_763-2_0_2_load_21 | 26 | 0.00035948 | 9.0095e-05 | 0 | 0 |  | 1 | TRUE | wye
20 | LV_763-2_0_2_load_75 | 27 | 0.00070539 | 0.00017679 | 0 | 0 |  | 1 | TRUE | wye
21 | LV_763-2_0_2_load_23 | 28 | 0.0008473 | 0.00021235 | 0 | 0 |  | 1 | TRUE | wye
22 | LV_763-2_0_2_load_26 | 29 | 0.0077972 | 0.0019542 | 0 | 0 |  | 1 | TRUE | wye
23 | LV_763-2_0_2_load_31 | 30 | 0.0012263 | 0.00030734 | 0 | 0 |  | 1 | TRUE | wye
24 | LV_763-2_0_2_load_32 | 31 | 0.0015425 | 0.00038659 | 0 | 0 |  | 1 | TRUE | wye
25 | LV_763-2_0_2_load_77 | 32 | 0.005415 | 0.0013571 | 0 | 0 |  | 1 | TRUE | wye
26 | LV_763-2_0_2_load_49 | 33 | 0.00083931 | 0.00021035 | 0 | 0 |  | 1 | TRUE | wye
27 | LV_763-2_0_2_load_50 | 34 | 0.00059953 | 0.00015026 | 0 | 0 |  | 1 | TRUE | wye
28 | LV_763-2_0_2_load_51 | 35 | 0.0005984 | 0.00014997 | 0 | 0 |  | 1 | TRUE | wye
29 | LV_763-2_0_2_load_52 | 36 | 0.0003735 | 9.3609e-05 | 0 | 0 |  | 1 | TRUE | wye
30 | LV_763-2_0_2_load_53 | 37 | 0.00070047 | 0.00017556 | 0 | 0 |  | 1 | TRUE | wye
31 | LV_763-2_0_2_load_61 | 38 | 0.00050225 | 0.00012588 | 0 | 0 |  | 1 | TRUE | wye
32 | LV_763-2_0_2_load_62 | 39 | 0.00033557 | 8.4101e-05 | 0 | 0 |  | 1 | TRUE | wye
33 | LV_763-2_0_2_load_59 | 41 | 0.00021324 | 5.3442e-05 | 0 | 0 |  | 1 | TRUE | wye
34 | LV_763-2_0_2_load_125 | 43 | 0.0011373 | 0.00028504 | 0 | 0 |  | 1 | TRUE | wye
35 | LV_763-2_0_2_load_108 | 44 | 0.0012257 | 0.00030719 | 0 | 0 |  | 1 | TRUE | wye
36 | LV_763-2_0_2_load_65 | 45 | 0.00099616 | 0.00024966 | 0 | 0 |  | 1 | TRUE | wye
37 | LV_763-2_0_2_load_220 | 47 | 0.00166 | 0.00041603 | 0 | 0 |  | 1 | TRUE | wye
38 | LV_763-2_0_2_load_67 | 48 | 0.0019322 | 0.00048426 | 0 | 0 |  | 1 | TRUE | wye
39 | LV_763-2_0_2_load_126 | 49 | 0.00066009 | 0.00016543 | 0 | 0 |  | 1 | TRUE | wye
40 | LV_763-2_0_2_load_68 | 50 | 0.00030952 | 7.7574e-05 | 0 | 0 |  | 1 | TRUE | wye
41 | LV_763-2_0_2_load_110 | 51 | 0.00047114 | 0.00011808 | 0 | 0 |  | 1 | TRUE | wye
42 | LV_763-2_0_2_load_81 | 54 | 0.0020466 | 0.00051291 | 0 | 0 |  | 1 | TRUE | wye
43 | LV_763-2_0_2_load_89 | 55 | 0.0018666 | 0.00046782 | 0 | 0 |  | 1 | TRUE | wye
44 | LV_763-2_0_2_load_78 | 56 | 0.00040279 | 0.00010095 | 0 | 0 |  | 1 | TRUE | wye
45 | LV_763-2_0_2_load_79 | 57 | 0.00040503 | 0.00010151 | 0 | 0 |  | 1 | TRUE | wye
46 | LV_763-2_0_2_load_80 | 58 | 0.0010548 | 0.00026435 | 0 | 0 |  | 1 | TRUE | wye
47 | LV_763-2_0_2_load_82 | 59 | 0.00044101 | 0.00011053 | 0 | 0 |  | 1 | TRUE | wye
48 | LV_763-2_0_2_load_86 | 60 | 0.00040336 | 0.00010109 | 0 | 0 |  | 1 | TRUE | wye
49 | LV_763-2_0_2_load_83 | 61 | 0.0003426 | 8.5863e-05 | 0 | 0 |  | 1 | TRUE | wye
50 | LV_763-2_0_2_load_84 | 62 | 0.0010867 | 0.00027236 | 0 | 0 |  | 1 | TRUE | wye
51 | LV_763-2_0_2_load_103 | 63 | 0.00032682 | 8.1908e-05 | 0 | 0 |  | 1 | TRUE | wye
52 | LV_763-2_0_2_load_87 | 64 | 0.001358 | 0.00034034 | 0 | 0 |  | 1 | TRUE | wye
53 | LV_763-2_0_2_load_88 | 66 | 0.00098736 | 0.00024746 | 0 | 0 |  | 1 | TRUE | wye
54 | LV_763-2_0_2_load_90 | 67 | 0.0010839 | 0.00027166 | 0 | 0 |  | 1 | TRUE | wye
55 | LV_763-2_0_2_load_91 | 68 | 0.00099116 | 0.00024841 | 0 | 0 |  | 1 | TRUE | wye
56 | LV_763-2_0_2_load_95 | 69 | 0.00027454 | 6.8806e-05 | 0 | 0 |  | 1 | TRUE | wye
57 | LV_763-2_0_2_load_96 | 70 | 0.00044234 | 0.00011086 | 0 | 0 |  | 1 | TRUE | wye
58 | LV_763-2_0_2_load_97 | 71 | 0.00027544 | 6.9031e-05 | 0 | 0 |  | 1 | TRUE | wye
59 | LV_763-2_0_2_load_101 | 72 | 0.00095611 | 0.00023962 | 0 | 0 |  | 1 | TRUE | wye
60 | LV_763-2_0_2_load_100 | 73 | 0.0012868 | 0.0003225 | 0 | 0 |  | 1 | TRUE | wye
61 | LV_763-2_0_2_load_102 | 74 | 0.0028359 | 0.00071075 | 0 | 0 |  | 1 | TRUE | wye

## ext_grid
| name | bus | vm_pu | va_degree | slack_weight | in_service
0 |  | 26 | 1 | 0 | 1 | TRUE

## line
| name | std_type | from_bus | to_bus | length_km | r_ohm_per_km | x_ohm_per_km | c_nf_per_km | g_us_per_km | max_i_ka | df | parallel | type | in_service
0 | LV_763-2_0_2_line_0 | NAYY 4x150 SE | 0 | 1 | 0.015732 | 0.208 | 0.08 | 261 | 0 | 0.27 | 1 | 1 | cs | TRUE
1 | LV_763-2_0_2_line_1 | NAYY 4x150 SE | 1 | 2 | 0.059189 | 0.208 | 0.08 | 261 | 0 | 0.27 | 1 | 1 | cs | TRUE
2 | LV_763-2_0_2_line_2 | NAYY 4x150 SE | 2 | 3 | 0.093528 | 0.208 | 0.08 | 261 | 0 | 0.27 | 1 | 1 | cs | TRUE
3 | LV_763-2_0_2_line_3 | NAYY 4x150 SE | 3 | 7 | 0.048308 | 0.208 | 0.08 | 261 | 0 | 0.27 | 1 | 1 | cs | TRUE
4 | LV_763-2_0_2_line_4 | NAYY 4x150 SE | 3 | 8 | 0.030136 | 0.208 | 0.08 | 261 | 0 | 0.27 | 1 | 1 | cs | TRUE
5 | LV_763-2_0_2_line_5 | NAYY 4x150 SE | 3 | 4 | 0.06022 | 0.208 | 0.08 | 261 | 0 | 0.27 | 1 | 1 | cs | TRUE
6 | LV_763-2_0_2_line_6 | NAYY 4x150 SE | 4 | 5 | 0.0075473 | 0.208 | 0.08 | 261 | 0 | 0.27 | 1 | 1 | cs | TRUE
7 | LV_763-2_0_2_line_7 | NAYY 4x150 SE | 5 | 6 | 0.0093374 | 0.208 | 0.08 | 261 | 0 | 0.27 | 1 | 1 | cs | TRUE
8 | LV_763-2_0_2_line_8 | NAYY 4x150 SE | 7 | 9 | 0.11535 | 0.208 | 0.08 | 261 | 0 | 0.27 | 1 | 1 | cs | TRUE
9 | LV_763-2_0_2_line_9 | NAYY 4x150 SE | 7 | 10 | 0.019242 | 0.208 | 0.08 | 261 | 0 | 0.27 | 1 | 1 | cs | TRUE
10 | LV_763-2_0_2_line_10 | NAYY 4x150 SE | 8 | 11 | 0.013671 | 0.208 | 0.08 | 261 | 0 | 0.27 | 1 | 1 | cs | TRUE
11 | LV_763-2_0_2_line_11 | NAYY 4x150 SE | 11 | 19 | 0.016812 | 0.208 | 0.08 | 261 | 0 | 0.27 | 1 | 1 | cs | TRUE
12 | LV_763-2_0_2_line_12 | NAYY 4x150 SE | 12 | 13 | 0.023503 | 0.208 | 0.08 | 261 | 0 | 0.27 | 1 | 1 | cs | TRUE
13 | LV_763-2_0_2_line_13 | NAYY 4x150 SE | 12 | 14 | 0.048078 | 0.208 | 0.08 | 261 | 0 | 0.27 | 1 | 2 | cs | TRUE
14 | LV_763-2_0_2_line_14 | NAYY 4x150 SE | 13 | 15 | 0.0086049 | 0.208 | 0.08 | 261 | 0 | 0.27 | 1 | 1 | cs | TRUE
15 | LV_763-2_0_2_line_15 | NAYY 4x150 SE | 13 | 16 | 0.033805 | 0.208 | 0.08 | 261 | 0 | 0.27 | 1 | 1 | cs | TRUE
16 | LV_763-2_0_2_line_16 | NAYY 4x150 SE | 14 | 17 | 0.048529 | 0.208 | 0.08 | 261 | 0 | 0.27 | 1 | 2 | cs | TRUE
17 | LV_763-2_0_2_line_17 | NAYY 4x150 SE | 15 | 23 | 0.072342 | 0.208 | 0.08 | 261 | 0 | 0.27 | 1 | 1 | cs | TRUE
18 | LV_763-2_0_2_line_18 | NAYY 4x150 SE | 16 | 52 | 0.10845 | 0.208 | 0.08 | 261 | 0 | 0.27 | 1 | 1 | cs | TRUE
19 | LV_763-2_0_2_line_19 | NAYY 4x150 SE | 17 | 27 | 0.036178 | 0.208 | 0.08 | 261 | 0 | 0.27 | 1 | 2 | cs | TRUE
20 | LV_763-2_0_2_line_20 | NAYY 4x150 SE | 17 | 25 | 0.028218 | 0.208 | 0.08 | 261 | 0 | 0.27 | 1 | 2 | cs | TRUE
21 | LV_763-2_0_2_line_21 | NAYY 4x150 SE | 18 | 19 | 0.031011 | 0.208 | 0.08 | 261 | 0 | 0.27 | 1 | 1 | cs | TRUE
22 | LV_763-2_0_2_line_22 | NAYY 4x150 SE | 18 | 20 | 0.020864 | 0.208 | 0.08 | 261 | 0 | 0.27 | 1 | 1 | cs | TRUE
23 | LV_763-2_0_2_line_23 | NAYY 4x150 SE | 20 | 21 | 0.049396 | 0.208 | 0.08 | 261 | 0 | 0.27 | 1 | 1 | cs | TRUE
24 | LV_763-2_0_2_line_24 | NAYY 4x150 SE | 20 | 22 | 0.055856 | 0.208 | 0.08 | 261 | 0 | 0.27 | 1 | 1 | cs | TRUE
25 | LV_763-2_0_2_line_25 | NAYY 4x150 SE | 21 | 23 | 0.032738 | 0.208 | 0.08 | 261 | 0 | 0.27 | 1 | 1 | cs | TRUE
26 | LV_763-2_0_2_line_26 | NAYY 4x150 SE | 22 | 29 | 0.042547 | 0.208 | 0.08 | 261 | 0 | 0.27 | 1 | 1 | cs | TRUE
27 | LV_763-2_0_2_line_27 | NAYY 4x150 SE | 22 | 28 | 0.0039578 | 0.208 | 0.08 | 261 | 0 | 0.27 | 1 | 1 | cs | TRUE
28 | LV_763-2_0_2_line_28 | NAYY 4x150 SE | 24 | 25 | 0.0041097 | 0.208 | 0.08 | 261 | 0 | 0.27 | 1 | 2 | cs | TRUE
29 | LV_763-2_0_2_line_29 | NAYY 4x150 SE | 24 | 26 | 0.048538 | 0.208 | 0.08 | 261 | 0 | 0.27 | 1 | 2 | cs | TRUE
30 | LV_763-2_0_2_line_30 | NAYY 4x150 SE | 27 | 54 | 0.063841 | 0.208 | 0.08 | 261 | 0 | 0.27 | 1 | 2 | cs | TRUE
31 | LV_763-2_0_2_line_31 | NAYY 4x150 SE | 30 | 31 | 0.0023911 | 0.208 | 0.08 | 261 | 0 | 0.27 | 1 | 1 | cs | TRUE
32 | LV_763-2_0_2_line_32 | NAYY 4x150 SE | 31 | 32 | 0.072673 | 0.208 | 0.08 | 261 | 0 | 0.27 | 1 | 1 | cs | TRUE
33 | LV_763-2_0_2_line_33 | NAYY 4x150 SE | 32 | 55 | 0.0010144 | 0.208 | 0.08 | 261 | 0 | 0.27 | 1 | 1 | cs | TRUE
34 | LV_763-2_0_2_line_34 | NAYY 4x150 SE | 33 | 34 | 0.020632 | 0.208 | 0.08 | 261 | 0 | 0.27 | 1 | 1 | cs | TRUE
35 | LV_763-2_0_2_line_35 | NAYY 4x150 SE | 33 | 35 | 0.018108 | 0.208 | 0.08 | 261 | 0 | 0.27 | 1 | 1 | cs | TRUE
36 | LV_763-2_0_2_line_36 | NAYY 4x150 SE | 34 | 36 | 0.010538 | 0.208 | 0.08 | 261 | 0 | 0.27 | 1 | 1 | cs | TRUE
37 | LV_763-2_0_2_line_37 | NAYY 4x150 SE | 35 | 37 | 0.03868 | 0.208 | 0.08 | 261 | 0 | 0.27 | 1 | 1 | cs | TRUE
38 | LV_763-2_0_2_line_38 | NAYY 4x150 SE | 36 | 38 | 0.002503 | 0.208 | 0.08 | 261 | 0 | 0.27 | 1 | 1 | cs | TRUE
39 | LV_763-2_0_2_line_39 | NAYY 4x150 SE | 37 | 39 | 0.0021518 | 0.208 | 0.08 | 261 | 0 | 0.27 | 1 | 1 | cs | TRUE
40 | LV_763-2_0_2_line_40 | NAYY 4x150 SE | 38 | 41 | 0.026964 | 0.208 | 0.08 | 261 | 0 | 0.27 | 1 | 1 | cs | TRUE
41 | LV_763-2_0_2_line_41 | NAYY 4x150 SE | 40 | 41 | 0.0093949 | 0.208 | 0.08 | 261 | 0 | 0.27 | 1 | 1 | cs | TRUE
42 | LV_763-2_0_2_line_42 | NAYY 4x150 SE | 40 | 42 | 0.20763 | 0.208 | 0.08 | 261 | 0 | 0.27 | 1 | 1 | cs | TRUE
43 | LV_763-2_0_2_line_43 | NAYY 4x150 SE | 42 | 43 | 0.044503 | 0.208 | 0.08 | 261 | 0 | 0.27 | 1 | 1 | cs | TRUE
44 | LV_763-2_0_2_line_44 | NAYY 4x150 SE | 42 | 44 | 0.12588 | 0.208 | 0.08 | 261 | 0 | 0.27 | 1 | 1 | cs | TRUE
45 | LV_763-2_0_2_line_45 | NAYY 4x150 SE | 43 | 49 | 0.0058164 | 0.208 | 0.08 | 261 | 0 | 0.27 | 1 | 1 | cs | TRUE
46 | LV_763-2_0_2_line_46 | NAYY 4x150 SE | 44 | 51 | 0.014765 | 0.208 | 0.08 | 261 | 0 | 0.27 | 1 | 1 | cs | TRUE
47 | LV_763-2_0_2_line_47 | NAYY 4x150 SE | 45 | 46 | 0.10046 | 0.208 | 0.08 | 261 | 0 | 0.27 | 1 | 1 | cs | TRUE
48 | LV_763-2_0_2_line_48 | NAYY 4x150 SE | 45 | 47 | 0.20304 | 0.208 | 0.08 | 261 | 0 | 0.27 | 1 | 1 | cs | TRUE
49 | LV_763-2_0_2_line_49 | NAYY 4x150 SE | 46 | 48 | 0.07293 | 0.208 | 0.08 | 261 | 0 | 0.27 | 1 | 1 | cs | TRUE
50 | LV_763-2_0_2_line_50 | NAYY 4x150 SE | 46 | 49 | 0.13025 | 0.208 | 0.08 | 261 | 0 | 0.27 | 1 | 1 | cs | TRUE
51 | LV_763-2_0_2_line_51 | NAYY 4x150 SE | 47 | 53 | 0.092599 | 0.208 | 0.08 | 261 | 0 | 0.27 | 1 | 1 | cs | TRUE
52 | LV_763-2_0_2_line_52 | NAYY 4x150 SE | 50 | 51 | 0.014299 | 0.208 | 0.08 | 261 | 0 | 0.27 | 1 | 1 | cs | TRUE
53 | LV_763-2_0_2_line_53 | NAYY 4x150 SE | 52 | 53 | 0.21762 | 0.208 | 0.08 | 261 | 0 | 0.27 | 1 | 1 | cs | TRUE
54 | LV_763-2_0_2_line_54 | NAYY 4x150 SE | 54 | 57 | 0.0074439 | 0.208 | 0.08 | 261 | 0 | 0.27 | 1 | 2 | cs | TRUE
55 | LV_763-2_0_2_line_55 | NAYY 4x150 SE | 55 | 66 | 0.019428 | 0.208 | 0.08 | 261 | 0 | 0.27 | 1 | 1 | cs | TRUE
56 | LV_763-2_0_2_line_56 | NAYY 4x150 SE | 56 | 57 | 0.0082729 | 0.208 | 0.08 | 261 | 0 | 0.27 | 1 | 2 | cs | TRUE
57 | LV_763-2_0_2_line_57 | NAYY 4x150 SE | 56 | 58 | 0.030894 | 0.208 | 0.08 | 261 | 0 | 0.27 | 1 | 2 | cs | TRUE
58 | LV_763-2_0_2_line_58 | NAYY 4x150 SE | 58 | 59 | 0.012312 | 0.208 | 0.08 | 261 | 0 | 0.27 | 1 | 1 | cs | TRUE
59 | LV_763-2_0_2_line_59 | NAYY 4x150 SE | 59 | 60 | 0.0077225 | 0.208 | 0.08 | 261 | 0 | 0.27 | 1 | 1 | cs | TRUE
60 | LV_763-2_0_2_line_60 | NAYY 4x150 SE | 60 | 64 | 0.1403 | 0.208 | 0.08 | 261 | 0 | 0.27 | 1 | 1 | cs | TRUE
61 | LV_763-2_0_2_line_61 | NAYY 4x150 SE | 61 | 62 | 0.044776 | 0.208 | 0.08 | 261 | 0 | 0.27 | 1 | 1 | cs | TRUE
62 | LV_763-2_0_2_line_62 | NAYY 4x150 SE | 61 | 63 | 0.19631 | 0.208 | 0.08 | 261 | 0 | 0.27 | 1 | 1 | cs | TRUE
63 | LV_763-2_0_2_line_63 | NAYY 4x150 SE | 63 | 66 | 0.13077 | 0.208 | 0.08 | 261 | 0 | 0.27 | 1 | 1 | cs | TRUE
64 | LV_763-2_0_2_line_64 | NAYY 4x150 SE | 63 | 74 | 0.12717 | 0.208 | 0.08 | 261 | 0 | 0.27 | 1 | 1 | cs | TRUE
65 | LV_763-2_0_2_line_65 | NAYY 4x150 SE | 64 | 65 | 0.020211 | 0.208 | 0.08 | 261 | 0 | 0.27 | 1 | 1 | cs | TRUE
66 | LV_763-2_0_2_line_66 | NAYY 4x150 SE | 65 | 72 | 0.1637 | 0.208 | 0.08 | 261 | 0 | 0.27 | 1 | 1 | cs | TRUE
67 | LV_763-2_0_2_line_67 | NAYY 4x150 SE | 65 | 71 | 0.018921 | 0.208 | 0.08 | 261 | 0 | 0.27 | 1 | 1 | cs | TRUE
68 | LV_763-2_0_2_line_68 | NAYY 4x150 SE | 66 | 67 | 0.0010056 | 0.208 | 0.08 | 261 | 0 | 0.27 | 1 | 1 | cs | TRUE
69 | LV_763-2_0_2_line_69 | NAYY 4x150 SE | 67 | 68 | 0.028072 | 0.208 | 0.08 | 261 | 0 | 0.27 | 1 | 1 | cs | TRUE
70 | LV_763-2_0_2_line_70 | NAYY 4x150 SE | 69 | 70 | 0.062408 | 0.208 | 0.08 | 261 | 0 | 0.27 | 1 | 1 | cs | TRUE
71 | LV_763-2_0_2_line_71 | NAYY 4x150 SE | 69 | 71 | 0.23693 | 0.208 | 0.08 | 261 | 0 | 0.27 | 1 | 1 | cs | TRUE
72 | LV_763-2_0_2_line_72 | NAYY 4x150 SE | 72 | 73 | 0.066969 | 0.208 | 0.08 | 261 | 0 | 0.27 | 1 | 1 | cs | TRUE
73 | LV_763-2_0_2_line_73 | NAYY 4x150 SE | 73 | 74 | 0.040714 | 0.208 | 0.08 | 261 | 0 | 0.27 | 1 | 1 | cs | TRUE

## trafo
| name | std_type | hv_bus | lv_bus | sn_mva | vn_hv_kv | vn_lv_kv | vk_percent | vkr_percent | pfe_kw | i0_percent | shift_degree | tap_side | tap_neutral | tap_min | tap_max | tap_step_percent | tap_step_degree | tap_pos | tap_phase_shifter | parallel | df | in_service
0 | LV_763-2_0_2_trafo_21 | 0.25 MVA 20/0.4 kV | 75 | 26 | 0.25 | 20 | 0.4 | 6 | 1.44 | 0.8 | 0.32 | 150 | hv | 0 | -2 | 2 | 2.5 | 0 | 0 | FALSE | 1 | 1 | TRUE

## line_geodata
| x0 | y0 | x1 | y1 | x2 | y2 | x3 | y3 | x4 | y4 | x5 | y5 | x6 | y6 | x7 | y7 | x8 | y8 | x9 | y9 | x10 | y10 | x11 | y11 | x12 | y12 | x13 | y13 | x14 | y14 | x15 | y15 | x16 | y16 | x17 | y17 | x18 | y18 | x19 | y19 | x20 | y20 | x21 | y21 | x22 | y22 | x23 | y23 | x24 | y24 | x25 | y25 | x26 | y26 | x27 | y27 | x28 | y28 | x29 | y29 | x30 | y30
0 | 2609038.2441 | 1167647.0011 | 2609049.9308 | 1167657.5324
1 | 2609097.8928 | 1167691.8056 | 2609091.0859 | 1167688.4493 | 2609083.7214 | 1167684.414 | 2609070.8235 | 1167674.9788 | 2609067.7275 | 1167672.4618 | 2609051.5444 | 1167658.9864 | 2609049.9308 | 1167657.5324
2 | 2609077.4196 | 1167783.0649 | 2609097.8928 | 1167691.8056
3 | 2609077.4196 | 1167783.0649 | 2609106.2279 | 1167783.2305 | 2609125.8675 | 1167783.1267
4 | 2609077.4196 | 1167783.0649 | 2609068.3802 | 1167783.3404 | 2609047.2939 | 1167782.855
5 | 2609077.4196 | 1167783.0649 | 2609080.1903 | 1167803.4237 | 2609079.4341 | 1167812.6049 | 2609076.5399 | 1167818.4368 | 2609071.1057 | 1167823.6202 | 2609056.6957 | 1167831.5354
6 | 2609056.6957 | 1167831.5354 | 2609050.0807 | 1167835.169
7 | 2609050.0807 | 1167835.169 | 2609041.8966 | 1167839.6644
8 | 2609194.5388 | 1167847.0737 | 2609201.9419 | 1167840.7374 | 2609205.2377 | 1167832.5605 | 2609200.7358 | 1167823.5492 | 2609188.4299 | 1167812.6806 | 2609172.0262 | 1167803.8624 | 2609152.1231 | 1167796.0506 | 2609133.8551 | 1167790.0867 | 2609128.3172 | 1167787.8216 | 2609125.8675 | 1167783.1267
9 | 2609125.8675 | 1167783.1267 | 2609135.0592 | 1167783.3629 | 2609145.1051 | 1167783.511
10 | 2609033.627 | 1167782.5404 | 2609047.2939 | 1167782.855
11 | 2609033.627 | 1167782.5404 | 2609027.5797 | 1167782.4012 | 2609016.8685 | 1167781.3486
12 | 2608974.7551 | 1167874.3797 | 2608971.3588 | 1167873.0629 | 2608956.1905 | 1167867.1819 | 2608952.7482 | 1167865.9651
13 | 2608974.7551 | 1167874.3797 | 2608996.6411 | 1167886.8295 | 2609016.7585 | 1167897.7682
14 | 2608952.7482 | 1167865.9651 | 2608948.4331 | 1167858.5203
15 | 2608952.7482 | 1167865.9651 | 2608950.3232 | 1167865.1166 | 2608944.27 | 1167864.5963 | 2608932.7908 | 1167863.8012 | 2608920.1733 | 1167858.5836
16 | 2609058.7814 | 1167922.0287 | 2609027.6589 | 1167903.6952 | 2609016.7585 | 1167897.7682
17 | 2608917.1887 | 1167795.8072 | 2608916.4426 | 1167801.5237 | 2608916.9065 | 1167808.7836 | 2608918.949 | 1167814.6562 | 2608925.108 | 1167826.5045 | 2608925.6423 | 1167827.5281 | 2608935.6774 | 1167842.2391 | 2608945.3125 | 1167853.1366 | 2608948.4331 | 1167858.5203
18 | 2608817.646 | 1167829.7709 | 2608842.6872 | 1167830.7968 | 2608858.1825 | 1167833.0651 | 2608871.9628 | 1167835.7866 | 2608879.7365 | 1167837.3877 | 2608887.5363 | 1167842.1015 | 2608893.9063 | 1167845.8127 | 2608897.2939 | 1167847.7965 | 2608907.8476 | 1167853.4926 | 2608918.4108 | 1167857.8548 | 2608920.1733 | 1167858.5836
19 | 2609058.7814 | 1167922.0287 | 2609068.7917 | 1167927.4464 | 2609081.4961 | 1167932.8459 | 2609091.1416 | 1167938.1155
20 | 2609058.7814 | 1167922.0287 | 2609068.6665 | 1167924.189 | 2609086.6003 | 1167921.7416
21 | 2608986.1445 | 1167777.2328 | 2608990.2744 | 1167777.999 | 2609006.9024 | 1167780.3693 | 2609016.8685 | 1167781.3486
22 | 2608965.6337 | 1167773.4117 | 2608973.0583 | 1167774.8052 | 2608986.1445 | 1167777.2328
23 | 2608917.2872 | 1167763.3392 | 2608924.2648 | 1167765.1393 | 2608949.1777 | 1167770.3231 | 2608965.6337 | 1167773.4117
24 | 2608965.6337 | 1167773.4117 | 2608976.1191 | 1167718.5483
25 | 2608917.2872 | 1167763.3392 | 2608916.1419 | 1167771.9085 | 2608917.6917 | 1167779.748 | 2608917.9795 | 1167786.9743 | 2608917.2709 | 1167795.1773 | 2608917.1887 | 1167795.8072
26 | 2608985.9582 | 1167677.1547 | 2608976.1191 | 1167718.5483
27 | 2608976.1191 | 1167718.5483 | 2608979.9903 | 1167719.3711
28 | 2609086.6003 | 1167921.7416 | 2609090.6723 | 1167921.1859
29 | 2609138.7643 | 1167914.623 | 2609090.6723 | 1167921.1859
30 | 2609148.9026 | 1167963.5738 | 2609146.2181 | 1167960.6461 | 2609138.3508 | 1167955.2871 | 2609124.1692 | 1167949.9853 | 2609108.5931 | 1167945.7264 | 2609095.0241 | 1167940.2366 | 2609091.1416 | 1167938.1155
31 | 2609535.1434 | 1167729.8778 | 2609537.4262 | 1167730.5892
32 | 2609607.6253 | 1167748.6579 | 2609605.0597 | 1167748.6513 | 2609597.0711 | 1167747.4157 | 2609578.1958 | 1167743.2949 | 2609537.4262 | 1167730.5892
33 | 2609607.6253 | 1167748.6579 | 2609608.6397 | 1167748.6605
34 | 2608740.9853 | 1168478.1746 | 2608745.7984 | 1168477.646 | 2608753.2133 | 1168478.0681 | 2608761.0935 | 1168480.87
35 | 2608722.9686 | 1168479.9513 | 2608727.2144 | 1168479.6869 | 2608740.9853 | 1168478.1746
36 | 2608771.153 | 1168483.7118 | 2608768.8782 | 1168483.638 | 2608761.0935 | 1168480.87
37 | 2608684.329 | 1168480.3212 | 2608700.6649 | 1168480.9827 | 2608711.2033 | 1168480.6866 | 2608714.9994 | 1168480.4475 | 2608722.9686 | 1168479.9513
38 | 2608773.6547 | 1168483.7931 | 2608771.153 | 1168483.7118
39 | 2608684.329 | 1168480.3212 | 2608682.1789 | 1168480.2342
40 | 2608773.6547 | 1168483.7931 | 2608775.3293 | 1168483.8474 | 2608800.6173 | 1168483.7221
41 | 2608810.0121 | 1168483.6755 | 2608800.6173 | 1168483.7221
42 | 2608969.8417 | 1168395.4995 | 2608964.5432 | 1168397.3037 | 2608959.3015 | 1168402.0983 | 2608943.8225 | 1168420.8626 | 2608940.1512 | 1168424.6479 | 2608938.5397 | 1168427.636 | 2608912.8012 | 1168428.8542 | 2608893.5501 | 1168431.6383 | 2608865.8953 | 1168435.0106 | 2608839.2603 | 1168437.0949 | 2608830.0043 | 1168439.6271 | 2608822.851 | 1168443.4074 | 2608816.2684 | 1168449.4453 | 2608812.1791 | 1168456.4984 | 2608810.677 | 1168463.2329 | 2608810.7506 | 1168470.47 | 2608810.0858 | 1168480.3184 | 2608810.0121 | 1168483.6755
43 | 2608969.8417 | 1168395.4995 | 2608936.7295 | 1168399.2969 | 2608925.8358 | 1168401.782
44 | 2608969.8417 | 1168395.4995 | 2609081.0948 | 1168336.6003
45 | 2608920.0196 | 1168401.8303 | 2608925.8358 | 1168401.782 | 2608925.8358 | 1168401.782
46 | 2609078.0601 | 1168322.1531 | 2609078.6809 | 1168324.6042 | 2609081.0948 | 1168336.6003
47 | 2608908.0806 | 1168272.1244 | 2608886.8563 | 1168263.2888 | 2608878.6112 | 1168259.9417 | 2608872.3189 | 1168255.6859 | 2608866.2141 | 1168248.8735 | 2608861.3785 | 1168237.583 | 2608856.4216 | 1168220.356 | 2608850.9742 | 1168208.7423 | 2608847.0804 | 1168202.4001 | 2608846.1536 | 1168201.4135
48 | 2608841.5621 | 1167998.4234 | 2608846.1536 | 1168201.4135
49 | 2608908.0806 | 1168272.1244 | 2608920.8769 | 1168271.8765 | 2608936.8908 | 1168269.4433 | 2608952.0778 | 1168267.2091 | 2608966.439 | 1168264.529 | 2608980.4171 | 1168262.1374
50 | 2608920.0196 | 1168401.8303 | 2608908.0806 | 1168272.1244
51 | 2608841.5621 | 1167998.4234 | 2608847.9324 | 1167970.452 | 2608851.4436 | 1167955.9277 | 2608852.4871 | 1167948.8701 | 2608852.3858 | 1167944.8791 | 2608851.2892 | 1167941.1645 | 2608847.6134 | 1167937.3461 | 2608843.2083 | 1167935.0941 | 2608835.2287 | 1167933.0259 | 2608826.3149 | 1167931.2676 | 2608820.0105 | 1167929.8132
52 | 2609078.0601 | 1168322.1531 | 2609077.4332 | 1168319.6776 | 2609076.0005 | 1168315.6401 | 2609074.26 | 1168312.7138 | 2609071.3407 | 1168309.8969
53 | 2608817.646 | 1167829.7709 | 2608813.5694 | 1167833.1333 | 2608809.9432 | 1167837.2412 | 2608807.8236 | 1167842.1628 | 2608807.4714 | 1167847.5094 | 2608808.285 | 1167851.1902 | 2608810.7443 | 1167854.7733 | 2608815.9585 | 1167858.5828 | 2608824.8994 | 1167862.7757 | 2608831.7139 | 1167866.154 | 2608836.9975 | 1167869.5523 | 2608844.9331 | 1167875.6114 | 2608848.2732 | 1167878.6734 | 2608850.4253 | 1167882.9786 | 2608851.2138 | 1167888.0712 | 2608848.6049 | 1167892.603 | 2608844.9044 | 1167895.2434 | 2608839.4226 | 1167896.5138 | 2608828.6537 | 1167896.7426 | 2608806.161 | 1167895.9761 | 2608788.7208 | 1167894.45 | 2608782.9731 | 1167894.3305 | 2608779.772 | 1167895.671 | 2608777.6105 | 1167897.8801 | 2608778.2411 | 1167901.0826 | 2608780.0896 | 1167903.6087 | 2608784.8799 | 1167909.4297 | 2608795.1557 | 1167916.6594 | 2608807.9862 | 1167924.9933 | 2608815.8714 | 1167928.8623 | 2608820.0105 | 1167929.8132
54 | 2609148.9026 | 1167963.5738 | 2609153.9333 | 1167969.0603
55 | 2609628.0524 | 1167748.0764 | 2609616.3719 | 1167748.6804 | 2609608.6397 | 1167748.6605
56 | 2609158.9018 | 1167975.6725 | 2609154.2105 | 1167969.3626 | 2609153.9333 | 1167969.0603
57 | 2609158.9018 | 1167975.6725 | 2609160.7638 | 1167978.1769 | 2609165.5776 | 1167988.4115 | 2609168.0447 | 1167996.7639 | 2609168.8069 | 1168004.4806
58 | 2609169.1868 | 1168016.7343 | 2609168.8203 | 1168015.2187 | 2609169.0397 | 1168006.8371 | 2609168.8069 | 1168004.4806
59 | 2609171.792 | 1168023.8831 | 2609170.4555 | 1168021.9802 | 2609169.1868 | 1168016.7343
60 | 2609171.792 | 1168023.8831 | 2609171.792 | 1168023.8831 | 2609173.9329 | 1168025.2537 | 2609176.8704 | 1168026.1364 | 2609180.3522 | 1168026.4974 | 2609183.8504 | 1168026.1025 | 2609187.4873 | 1168025.0631 | 2609190.3682 | 1168022.9886 | 2609192.2317 | 1168020.5347 | 2609194.7938 | 1168016.6478 | 2609196.148 | 1168011.9475 | 2609196.0385 | 1168003.3986 | 2609196.5677 | 1167997.6187 | 2609197.4949 | 1167991.8839 | 2609199.8635 | 1167984.3727 | 2609202.5408 | 1167980.2858 | 2609205.9499 | 1167978.0899 | 2609210.7583 | 1167976.8188 | 2609217.3248 | 1167976.8733 | 2609226.9744 | 1167977.8107 | 2609248.8755 | 1167979.834 | 2609262.3738 | 1167981.4443 | 2609270.707 | 1167982.3353 | 2609274.0804 | 1167983.5189 | 2609275.7274 | 1167984.5643
61 | 2609861.9462 | 1167901.0954 | 2609828.8053 | 1167915.9388 | 2609825.5719 | 1167918.1902 | 2609826.7937 | 1167919.9153 | 2609828.6175 | 1167921.4894
62 | 2609637.0608 | 1167878.5316 | 2609828.6175 | 1167921.4894
63 | 2609637.0608 | 1167878.5316 | 2609628.0524 | 1167748.0764
64 | 2609536.728 | 1167956.6693 | 2609637.0608 | 1167878.5316
65 | 2609286.7735 | 1168001.0249 | 2609282.7883 | 1167994.5822 | 2609280.6842 | 1167989.1985 | 2609277.8728 | 1167985.9259 | 2609275.7274 | 1167984.5643
66 | 2609286.7735 | 1168001.0249 | 2609290.1103 | 1168001.0856 | 2609297.963 | 1168000.942 | 2609311.3114 | 1168000.4067 | 2609320.3965 | 1168000.065 | 2609329.429 | 1167999.1451 | 2609343.1852 | 1167997.1987 | 2609354.3322 | 1167994.9037 | 2609366.0753 | 1167993.0876 | 2609376.493 | 1167992.2255 | 2609393.0777 | 1167992.4514 | 2609405.4457 | 1167992.3705 | 2609417.4013 | 1167991.7888 | 2609423.4628 | 1167991.8316 | 2609429.6166 | 1167991.5411 | 2609433.827 | 1167990.8806 | 2609437.1126 | 1167989.4184 | 2609444.5418 | 1167986.0172 | 2609448.0731 | 1167983.7594
67 | 2609286.7735 | 1168001.0249 | 2609291.4371 | 1168004.267 | 2609300.5697 | 1168007.9051 | 2609303.8943 | 1168008.6653
68 | 2609628.0524 | 1167748.0764 | 2609628.0524 | 1167748.0764 | 2609629.0384 | 1167747.8787
69 | 2609656.001 | 1167740.3504 | 2609647.768 | 1167743.6056 | 2609639.1616 | 1167745.8486 | 2609629.0384 | 1167747.8787
70 | 2609594.3689 | 1168062.3186 | 2609587.8502 | 1168059.9351 | 2609576.5535 | 1168055.3594 | 2609566.2916 | 1168049.707 | 2609553.8807 | 1168043.0396 | 2609543.6581 | 1168036.7092 | 2609538.3314 | 1168035.5508
71 | 2609303.8943 | 1168008.6653 | 2609317.4549 | 1168011.7663 | 2609335.1524 | 1168014.9063 | 2609351.5656 | 1168017.0883 | 2609360.1967 | 1168018.2911 | 2609367.886 | 1168019.826 | 2609398.2511 | 1168027.1323 | 2609413.2854 | 1168030.0794 | 2609427.9147 | 1168032.6034 | 2609442.2791 | 1168033.2928 | 2609460.8532 | 1168033.6887 | 2609483.5373 | 1168034.0688 | 2609511.4027 | 1168034.4239 | 2609534.4925 | 1168034.7159 | 2609538.3314 | 1168035.5508
72 | 2609499.5492 | 1167945.0018 | 2609498.1034 | 1167945.2473 | 2609491.4805 | 1167946.9266 | 2609487.0622 | 1167948.3982 | 2609483.0028 | 1167950.2928 | 2609479.0015 | 1167954.2218 | 2609476.1397 | 1167958.7418 | 2609473.699 | 1167963.1624 | 2609471.38 | 1167968.0279 | 2609463.8248 | 1167973.6856 | 2609456.8915 | 1167978.1214 | 2609448.0731 | 1167983.7594
73 | 2609536.728 | 1167956.6693 | 2609525.4432 | 1167949.1811 | 2609521.1998 | 1167946.462 | 2609516.2199 | 1167944.8756 | 2609510.5276 | 1167943.6216 | 2609505.2384 | 1167944.0357 | 2609499.5492 | 1167945.0018

## bus_geodata
| x | y | coords
0 | 2609038.2441 | 1167647.0011
1 | 2609049.9308 | 1167657.5324
2 | 2609097.8928 | 1167691.8056
3 | 2609077.4196 | 1167783.0649
4 | 2609056.6957 | 1167831.5354
5 | 2609050.0807 | 1167835.169
6 | 2609041.8966 | 1167839.6644
7 | 2609125.8675 | 1167783.1267
8 | 2609047.2939 | 1167782.855
9 | 2609194.5388 | 1167847.0737
10 | 2609145.1051 | 1167783.511
11 | 2609033.627 | 1167782.5404
12 | 2608974.7551 | 1167874.3797
13 | 2608952.7482 | 1167865.9651
14 | 2609016.7585 | 1167897.7682
15 | 2608948.4331 | 1167858.5203
16 | 2608920.1733 | 1167858.5836
17 | 2609058.7814 | 1167922.0287
18 | 2608986.1445 | 1167777.2328
19 | 2609016.8685 | 1167781.3486
20 | 2608965.6337 | 1167773.4117
21 | 2608917.2872 | 1167763.3392
22 | 2608976.1191 | 1167718.5483
23 | 2608917.1887 | 1167795.8072
24 | 2609090.6723 | 1167921.1859
25 | 2609086.6003 | 1167921.7416
26 | 2609138.7643 | 1167914.623
27 | 2609091.1416 | 1167938.1155
28 | 2608979.9903 | 1167719.3711
29 | 2608985.9582 | 1167677.1547
30 | 2609535.1434 | 1167729.8778
31 | 2609537.4262 | 1167730.5892
32 | 2609607.6253 | 1167748.6579
33 | 2608740.9853 | 1168478.1746
34 | 2608761.0935 | 1168480.87
35 | 2608722.9686 | 1168479.9513
36 | 2608771.153 | 1168483.7118
37 | 2608684.329 | 1168480.3212
38 | 2608773.6547 | 1168483.7931
39 | 2608682.1789 | 1168480.2342
40 | 2608810.0121 | 1168483.6755
41 | 2608800.6173 | 1168483.7221
42 | 2608969.8417 | 1168395.4995
43 | 2608925.8358 | 1168401.782
44 | 2609081.0948 | 1168336.6003
45 | 2608846.1536 | 1168201.4135
46 | 2608908.0806 | 1168272.1244
47 | 2608841.5621 | 1167998.4234
48 | 2608980.4171 | 1168262.1374
49 | 2608920.0196 | 1168401.8303
50 | 2609071.3407 | 1168309.8969
51 | 2609078.0601 | 1168322.1531
52 | 2608817.646 | 1167829.7709
53 | 2608820.0105 | 1167929.8132
54 | 2609148.9026 | 1167963.5738
55 | 2609608.6397 | 1167748.6605
56 | 2609158.9018 | 1167975.6725
57 | 2609153.9333 | 1167969.0603
58 | 2609168.8069 | 1168004.4806
59 | 2609169.1868 | 1168016.7343
60 | 2609171.792 | 1168023.8831
61 | 2609828.6175 | 1167921.4894
62 | 2609861.9462 | 1167901.0954
63 | 2609637.0608 | 1167878.5316
64 | 2609275.7274 | 1167984.5643
65 | 2609286.7735 | 1168001.0249
66 | 2609628.0524 | 1167748.0764
67 | 2609629.0384 | 1167747.8787
68 | 2609656.001 | 1167740.3504
69 | 2609538.3314 | 1168035.5508
70 | 2609594.3689 | 1168062.3186
71 | 2609303.8943 | 1168008.6653
72 | 2609448.0731 | 1167983.7594
73 | 2609499.5492 | 1167945.0018
74 | 2609536.728 | 1167956.6693
75 | 2609058.7814 | 1167922.0287

## line_std_types
| c_nf_per_km | r_ohm_per_km | x_ohm_per_km | max_i_ka | type | q_mm2 | alpha | voltage_rating
NAYY 4x50 SE | 210 | 0.642 | 0.083 | 0.142 | cs | 50 | 0.00403 | LV
NAYY 4x120 SE | 264 | 0.225 | 0.08 | 0.242 | cs | 120 | 0.00403 | LV
NAYY 4x150 SE | 261 | 0.208 | 0.08 | 0.27 | cs | 150 | 0.00403 | LV
NA2XS2Y 1x95 RM/25 12/20 kV | 216 | 0.313 | 0.132 | 0.252 | cs | 95 | 0.00403 | MV
NA2XS2Y 1x185 RM/25 12/20 kV | 273 | 0.161 | 0.117 | 0.362 | cs | 185 | 0.00403 | MV
NA2XS2Y 1x240 RM/25 12/20 kV | 304 | 0.122 | 0.112 | 0.421 | cs | 240 | 0.00403 | MV
NA2XS2Y 1x95 RM/25 6/10 kV | 315 | 0.313 | 0.123 | 0.249 | cs | 95 | 0.00403 | MV
NA2XS2Y 1x185 RM/25 6/10 kV | 406 | 0.161 | 0.11 | 0.358 | cs | 185 | 0.00403 | MV
NA2XS2Y 1x240 RM/25 6/10 kV | 456 | 0.122 | 0.105 | 0.416 | cs | 240 | 0.00403 | MV
NA2XS2Y 1x150 RM/25 12/20 kV | 250 | 0.206 | 0.116 | 0.319 | cs | 150 | 0.00403 | MV
NA2XS2Y 1x120 RM/25 12/20 kV | 230 | 0.253 | 0.119 | 0.283 | cs | 120 | 0.00403 | MV
NA2XS2Y 1x70 RM/25 12/20 kV | 190 | 0.443 | 0.132 | 0.22 | cs | 70 | 0.00403 | MV
NA2XS2Y 1x150 RM/25 6/10 kV | 360 | 0.206 | 0.11 | 0.315 | cs | 150 | 0.00403 | MV
NA2XS2Y 1x120 RM/25 6/10 kV | 340 | 0.253 | 0.113 | 0.28 | cs | 120 | 0.00403 | MV
NA2XS2Y 1x70 RM/25 6/10 kV | 280 | 0.443 | 0.123 | 0.217 | cs | 70 | 0.00403 | MV
N2XS(FL)2Y 1x120 RM/35 64/110 kV | 112 | 0.153 | 0.166 | 0.366 | cs | 120 | 0.00393 | HV
N2XS(FL)2Y 1x185 RM/35 64/110 kV | 125 | 0.099 | 0.156 | 0.457 | cs | 185 | 0.00393 | HV
N2XS(FL)2Y 1x240 RM/35 64/110 kV | 135 | 0.075 | 0.149 | 0.526 | cs | 240 | 0.00393 | HV
N2XS(FL)2Y 1x300 RM/35 64/110 kV | 144 | 0.06 | 0.144 | 0.588 | cs | 300 | 0.00393 | HV
15-AL1/3-ST1A 0.4 | 11 | 1.8769 | 0.35 | 0.105 | ol | 16 | 0.00403 | LV
24-AL1/4-ST1A 0.4 | 11.25 | 1.2012 | 0.335 | 0.14 | ol | 24 | 0.00403 | LV
48-AL1/8-ST1A 0.4 | 12.2 | 0.5939 | 0.3 | 0.21 | ol | 48 | 0.00403 | LV
94-AL1/15-ST1A 0.4 | 13.2 | 0.306 | 0.29 | 0.35 | ol | 94 | 0.00403 | LV
34-AL1/6-ST1A 10.0 | 9.7 | 0.8342 | 0.36 | 0.17 | ol | 34 | 0.00403 | MV
48-AL1/8-ST1A 10.0 | 10.1 | 0.5939 | 0.35 | 0.21 | ol | 48 | 0.00403 | MV
70-AL1/11-ST1A 10.0 | 10.4 | 0.4132 | 0.339 | 0.29 | ol | 70 | 0.00403 | MV
94-AL1/15-ST1A 10.0 | 10.75 | 0.306 | 0.33 | 0.35 | ol | 94 | 0.00403 | MV
122-AL1/20-ST1A 10.0 | 11.1 | 0.2376 | 0.323 | 0.41 | ol | 122 | 0.00403 | MV
149-AL1/24-ST1A 10.0 | 11.25 | 0.194 | 0.315 | 0.47 | ol | 149 | 0.00403 | MV
34-AL1/6-ST1A 20.0 | 9.15 | 0.8342 | 0.382 | 0.17 | ol | 34 | 0.00403 | MV
48-AL1/8-ST1A 20.0 | 9.5 | 0.5939 | 0.372 | 0.21 | ol | 48 | 0.00403 | MV
70-AL1/11-ST1A 20.0 | 9.7 | 0.4132 | 0.36 | 0.29 | ol | 70 | 0.00403 | MV
94-AL1/15-ST1A 20.0 | 10 | 0.306 | 0.35 | 0.35 | ol | 94 | 0.00403 | MV
122-AL1/20-ST1A 20.0 | 10.3 | 0.2376 | 0.344 | 0.41 | ol | 122 | 0.00403 | MV
149-AL1/24-ST1A 20.0 | 10.5 | 0.194 | 0.337 | 0.47 | ol | 149 | 0.00403 | MV
184-AL1/30-ST1A 20.0 | 10.75 | 0.1571 | 0.33 | 0.535 | ol | 184 | 0.00403 | MV
243-AL1/39-ST1A 20.0 | 11 | 0.1188 | 0.32 | 0.645 | ol | 243 | 0.00403 | MV
48-AL1/8-ST1A 110.0 | 8 | 0.5939 | 0.46 | 0.21 | ol | 48 | 0.00403 | HV
70-AL1/11-ST1A 110.0 | 8.4 | 0.4132 | 0.45 | 0.29 | ol | 70 | 0.00403 | HV
94-AL1/15-ST1A 110.0 | 8.65 | 0.306 | 0.44 | 0.35 | ol | 94 | 0.00403 | HV
122-AL1/20-ST1A 110.0 | 8.5 | 0.2376 | 0.43 | 0.41 | ol | 122 | 0.00403 | HV
149-AL1/24-ST1A 110.0 | 8.75 | 0.194 | 0.41 | 0.47 | ol | 149 | 0.00403 | HV
184-AL1/30-ST1A 110.0 | 8.8 | 0.1571 | 0.4 | 0.535 | ol | 184 | 0.00403 | HV
243-AL1/39-ST1A 110.0 | 9 | 0.1188 | 0.39 | 0.645 | ol | 243 | 0.00403 | HV
305-AL1/39-ST1A 110.0 | 9.2 | 0.0949 | 0.38 | 0.74 | ol | 305 | 0.00403 | HV
490-AL1/64-ST1A 110.0 | 9.75 | 0.059 | 0.37 | 0.96 | ol | 490 | 0.00403 | HV
679-AL1/86-ST1A 110.0 | 9.95 | 0.042 | 0.36 | 1.15 | ol | 679 | 0.00403 | HV
490-AL1/64-ST1A 220.0 | 10 | 0.059 | 0.285 | 0.96 | ol | 490 | 0.00403 | HV
679-AL1/86-ST1A 220.0 | 11.7 | 0.042 | 0.275 | 1.15 | ol | 679 | 0.00403 | HV
490-AL1/64-ST1A 380.0 | 11 | 0.059 | 0.253 | 0.96 | ol | 490 | 0.00403 | HV
679-AL1/86-ST1A 380.0 | 14.6 | 0.042 | 0.25 | 1.15 | ol | 679 | 0.00403 | HV

## trafo_std_types
| i0_percent | pfe_kw | vkr_percent | sn_mva | vn_lv_kv | vn_hv_kv | vk_percent | shift_degree | vector_group | tap_side | tap_neutral | tap_min | tap_max | tap_step_degree | tap_step_percent | tap_phase_shifter
160 MVA 380/110 kV | 0.06 | 60 | 0.25 | 160 | 110 | 380 | 12.2 | 0 | Yy0 | hv | 0 | -9 | 9 | 0 | 1.5 | FALSE
100 MVA 220/110 kV | 0.06 | 55 | 0.26 | 100 | 110 | 220 | 12 | 0 | Yy0 | hv | 0 | -9 | 9 | 0 | 1.5 | FALSE
63 MVA 110/20 kV | 0.04 | 22 | 0.32 | 63 | 20 | 110 | 18 | 150 | YNd5 | hv | 0 | -9 | 9 | 0 | 1.5 | FALSE
40 MVA 110/20 kV | 0.05 | 18 | 0.34 | 40 | 20 | 110 | 16.2 | 150 | YNd5 | hv | 0 | -9 | 9 | 0 | 1.5 | FALSE
25 MVA 110/20 kV | 0.07 | 14 | 0.41 | 25 | 20 | 110 | 12 | 150 | YNd5 | hv | 0 | -9 | 9 | 0 | 1.5 | FALSE
63 MVA 110/10 kV | 0.04 | 22 | 0.32 | 63 | 10 | 110 | 18 | 150 | YNd5 | hv | 0 | -9 | 9 | 0 | 1.5 | FALSE
40 MVA 110/10 kV | 0.05 | 18 | 0.34 | 40 | 10 | 110 | 16.2 | 150 | YNd5 | hv | 0 | -9 | 9 | 0 | 1.5 | FALSE
25 MVA 110/10 kV | 0.07 | 14 | 0.41 | 25 | 10 | 110 | 12 | 150 | YNd5 | hv | 0 | -9 | 9 | 0 | 1.5 | FALSE
0.25 MVA 20/0.4 kV | 0.32 | 0.8 | 1.44 | 0.25 | 0.4 | 20 | 6 | 150 | Yzn5 | hv | 0 | -2 | 2 | 0 | 2.5 | FALSE
0.4 MVA 20/0.4 kV | 0.3375 | 1.35 | 1.425 | 0.4 | 0.4 | 20 | 6 | 150 | Dyn5 | hv | 0 | -2 | 2 | 0 | 2.5 | FALSE
0.63 MVA 20/0.4 kV | 0.2619 | 1.65 | 1.206 | 0.63 | 0.4 | 20 | 6 | 150 | Dyn5 | hv | 0 | -2 | 2 | 0 | 2.5 | FALSE
0.25 MVA 10/0.4 kV | 0.24 | 0.6 | 1.2 | 0.25 | 0.4 | 10 | 4 | 150 | Dyn5 | hv | 0 | -2 | 2 | 0 | 2.5 | FALSE
0.4 MVA 10/0.4 kV | 0.2375 | 0.95 | 1.325 | 0.4 | 0.4 | 10 | 4 | 150 | Dyn5 | hv | 0 | -2 | 2 | 0 | 2.5 | FALSE
0.63 MVA 10/0.4 kV | 0.1873 | 1.18 | 1.0794 | 0.63 | 0.4 | 10 | 4 | 150 | Dyn5 | hv | 0 | -2 | 2 | 0 | 2.5 | FALSE

## trafo3w_std_types
| sn_hv_mva | sn_mv_mva | sn_lv_mva | vn_hv_kv | vn_mv_kv | vn_lv_kv | vk_hv_percent | vk_mv_percent | vk_lv_percent | vkr_hv_percent | vkr_mv_percent | vkr_lv_percent | pfe_kw | i0_percent | shift_mv_degree | shift_lv_degree | vector_group | tap_side | tap_neutral | tap_min | tap_max | tap_step_percent
63/25/38 MVA 110/20/10 kV | 63 | 25 | 38 | 110 | 20 | 10 | 10.4 | 10.4 | 10.4 | 0.28 | 0.32 | 0.35 | 35 | 0.89 | 0 | 0 | YN0yn0yn0 | hv | 0 | -10 | 10 | 1.2
63/25/38 MVA 110/10/10 kV | 63 | 25 | 38 | 110 | 10 | 10 | 10.4 | 10.4 | 10.4 | 0.28 | 0.32 | 0.35 | 35 | 0.89 | 0 | 0 | YN0yn0yn0 | hv | 0 | -10 | 10 | 1.2

## fuse_std_types
| fuse_type | i_rated_a | t_avg | t_min | t_total | x_avg | x_min | x_total
HV 100A | HV 100A | 100 | 0 | [10.0, 3.64, 0.854, 0.281, 0.1, 0.0531, 0.022, 0.01] | [10.0, 4.267, 1.21, 0.403, 0.1, 0.058, 0.022, 0.01] | 0 | [300.0, 350.0, 450.0, 550.0, 700.0, 850.0, 1200.0, 1752.0] | [600.0, 700.0, 900.0, 1150.0, 1665.0, 2000.0, 3000.0, 4313.0]
HV 10A | HV 10A | 10 | 0 | [10.0, 1675.0, 0.344, 0.156, 0.1, 0.0417, 0.0171, 0.01] | [10.0, 1.3, 0.3, 0.155, 0.1, 0.0555, 0.023, 0.01] | 0 | [30.0, 32.0, 35.0, 37.0, 39.0, 50.0, 70.0, 88.0] | [60.0, 70.0, 80.0, 87.0, 94.0, 110.0, 150.0, 216.0]
HV 125A | HV 125A | 125 | 0 | [10.0, 1.82, 0.344, 0.1, 0.0467, 0.0269, 0.01] | [10.0, 2.478, 0.426, 0.1, 0.0427, 0.0211, 0.01] | 0 | [375.0, 500.0, 700.0, 925.0, 1200.0, 1500.0, 2341.0] | [750.0, 1000.0, 1500.0, 2200.0, 3000.0, 4000.0, 5765.0]
HV 160A | HV 160A | 160 | 0 | [10.0, 4.15, 1.03, 0.198, 0.1, 0.051, 0.0172, 0.01] | [10.0, 2.3, 0.734, 0.274, 0.1, 0.046, 0.0177, 0.01] | 0 | [480.0, 550.0, 700.0, 1000.0, 1260.0, 1600.0, 2500.0, 3227.0] | [960.0, 1300.0, 1700.0, 2200.0, 2996.0, 4000.0, 6000.0, 7946.0]
HV 16A | HV 16A | 16 | 0 | [10.0, 0.352, 0.164, 0.1, 0.0649, 0.0342, 0.01] | [10.0, 2.34, 0.722, 0.181, 0.1, 0.055, 0.0296, 0.01] | 0 | [48.0, 60.0, 65.0, 71.0, 80.0, 100.0, 162.0] | [96.0, 110.0, 125.0, 150.0, 168.0, 200.0, 250.0, 398.0]
HV 200A | HV 200A | 200 | 0 | [10.0, 4.267, 1.21, 0.403, 0.1, 0.058, 0.022, 0.01] | [10.0, 3.73, 1.654, 0.328, 0.1, 0.0531, 0.019, 0.01] | 0 | [600.0, 700.0, 900.0, 1150.0, 1665.0, 2000.0, 3000.0, 4313.0] | [1200.0, 1500.0, 1800.0, 2700.0, 3960.0, 5000.0, 7500.0, 10620.0]
HV 20A | HV 20A | 20 | 0 | [10.0, 1.3, 0.3, 0.155, 0.1, 0.0555, 0.023, 0.01] | [10.0, 1.3, 0.161, 0.1, 0.0611, 0.0399, 0.0141, 0.01] | 0 | [60.0, 70.0, 80.0, 87.0, 94.0, 110.0, 150.0, 216.0] | [120.0, 150.0, 200.0, 223.0, 260.0, 300.0, 450.0, 532.0]
HV 25A | HV 25A | 25 | 0 | [10.0, 2.512, 0.833, 0.299, 0.1, 0.0372, 0.0223, 0.01] | [10.0, 3.125, 0.597, 0.198, 0.1, 0.0378, 0.022, 0.01] | 0 | [75.0, 82.0, 90.0, 100.0, 124.0, 170.0, 200.0, 289.0] | [150.0, 170.0, 210.0, 250.0, 294.0, 400.0, 500.0, 711.0]
HV 31.5A | HV 31.5A | 31.5 | 0 | [10.0, 2.34, 0.722, 0.181, 0.1, 0.055, 0.0296, 0.01] | [10.0, 2.84, 0.368, 0.164, 0.1, 0.0621, 0.0378, 0.0195, 0.01] | 0 | [95.0, 110.0, 125.0, 150.0, 165.0, 200.0, 250.0, 390.0] | [189.0, 220.0, 300.0, 350.0, 393.0, 450.0, 530.0, 700.0, 960.0]
HV 40A | HV 40A | 40 | 0 | [10.0, 1.3, 0.161, 0.1, 0.0611, 0.0399, 0.0141, 0.01] | [10.0, 2.05, 0.369, 0.198, 0.1, 0.051, 0.0298, 0.01] | 0 | [120.0, 150.0, 200.0, 223.0, 260.0, 300.0, 450.0, 532.0] | [240.0, 300.0, 400.0, 450.0, 530.0, 650.0, 800.0, 1311.0]
HV 50A | HV 50A | 50 | 0 | [10.0, 3.215, 0.597, 0.198, 0.1, 0.0378, 0.022, 0.01] | [10.0, 3.64, 0.854, 0.281, 0.1, 0.0531, 0.022, 0.01] | 0 | [150.0, 170.0, 210.0, 250.0, 294.0, 400.0, 500.0, 711.0] | [300.0, 350.0, 450.0, 550.0, 700.0, 850.0, 1200.0, 1752.0]
HV 6.3A | HV 6.3A | 6.3 | 0 | [10.0, 1.39, 0.344, 0.168, 0.1, 0.056, 0.0263, 0.01] | [10.0, 1.711, 0.516, 0.198, 0.1, 0.0634, 0.0303, 0.01] | 0 | [19.0, 19.5, 20.4, 20.8, 22.0, 25.0, 32.0, 48.0] | [38.0, 40.0, 43.0, 48.0, 53.0, 60.0, 75.0, 118.0]
HV 63A | HV 63A | 63 | 0 | [10.0, 2.84, 0.368, 0.164, 0.1, 0.0621, 0.0378, 0.0195, 0.01] | [10.0, 1.82, 0.344, 0.1, 0.0467, 0.0269, 0.01] | 0 | [189.0, 220.0, 300.0, 350.0, 393.0, 450.0, 530.0, 700.0, 961.0] | [378.0, 500.0, 700.0, 934.0, 1200.0, 1500.0, 2366.0]
HV 80A | HV 80A | 80 | 0 | [10.0, 2.05, 0.369, 0.198, 0.1, 0.051, 0.0298, 0.01] | [10.0, 4.15, 1.03, 0.198, 0.1, 0.051, 0.0172, 0.01] | 0 | [240.0, 300.0, 400.0, 450.0, 530.0, 650.0, 800.0, 1311.0] | [480.0, 550.0, 700.0, 1000.0, 1260.0, 1600.0, 2500.0, 3227.0]
Siemens NH-1-100 | Siemens NH-1-100 | 100 | [5400.0, 2000.0, 400.0, 20.0, 1.0, 0.2, 0.012, 0.004] | 0 | 0 | [150.0, 190.0, 250.0, 430.0, 900.0, 1250.0, 2700.0, 3600.0] | 0 | 0
Siemens NH-1-125 | Siemens NH-1-125 | 125 | [4800.0, 120.0, 7.0, 0.1, 0.004] | 0 | 0 | [180.0, 400.0, 740.0, 2000.0, 4250.0] | 0 | 0
Siemens NH-1-16 | Siemens NH-1-16 | 16 | [4000.0, 400.0, 2.0, 0.1, 0.04, 0.01] | 0 | 0 | [26.0, 35.0, 75.0, 150.0, 200.0, 300.0] | 0 | 0
Siemens NH-1-160 | Siemens NH-1-160 | 160 | [4800.0, 120.0, 7.0, 0.1, 0.004] | 0 | 0 | [210.0, 500.0, 900.0, 2300.0, 5000.0] | 0 | 0
Siemens NH-1-25 | Siemens NH-1-25 | 25 | [4000.0, 1000.0, 10.0, 0.2, 0.02, 0.01] | 0 | 0 | [40.0, 50.0, 100.0, 210.0, 400.0, 500.0] | 0 | 0
Siemens NH-1-50 | Siemens NH-1-50 | 50 | [4000.0, 40.0, 4.0, 1.0, 0.02, 0.01] | 0 | 0 | [86.0, 200.0, 300.0, 400.0, 1000.0, 1280.0] | 0 | 0
Siemens NH-1-63 | Siemens NH-1-63 | 63 | [4000.0, 100.0, 10.0, 2.0, 0.04, 0.01] | 0 | 0 | [100.0, 200.0, 300.0, 400.0, 1000.0, 1500.0] | 0 | 0
Siemens NH-1-80 | Siemens NH-1-80 | 80 | [4800.0, 120.0, 7.0, 0.1, 0.01] | 0 | 0 | [150.58, 250.0, 450.0, 1150.0, 2470.0] | 0 | 0
Siemens NH-2-1000 | Siemens NH-2-1000 | 1000 | [4800.0, 120.0, 7.0, 0.1, 0.004] | 0 | 0 | [1900.0, 3500.0, 8400.0, 24000.0, 52000.0] | 0 | 0
Siemens NH-2-200 | Siemens NH-2-200 | 200 | [4800.0, 120.0, 7.0, 0.1, 0.004] | 0 | 0 | [280.0, 650.0, 1200.0, 3000.0, 7000.0] | 0 | 0
Siemens NH-2-224 | Siemens NH-2-224 | 224 | [4800.0, 120.0, 7.0, 0.2, 0.04, 0.004] | 0 | 0 | [400.0, 750.0, 1453.0, 3025.0, 4315.0, 7600.0] | 0 | 0
Siemens NH-2-250 | Siemens NH-2-250 | 250 | [4800.0, 120.0, 7.0, 0.1, 0.004] | 0 | 0 | [450.0, 800.0, 1650.0, 4000.0, 8500.0] | 0 | 0
Siemens NH-2-315 | Siemens NH-2-315 | 315 | [4800.0, 120.0, 7.0, 0.1, 0.004] | 0 | 0 | [550.0, 920.0, 1900.0, 5000.0, 11000.0] | 0 | 0
Siemens NH-2-355 | Siemens NH-2-355 | 355 | [4800.0, 120.0, 6.0, 0.1, 0.004] | 0 | 0 | [650.0, 1116.27, 2350.0, 5840.0, 12790.0] | 0 | 0
Siemens NH-2-400 | Siemens NH-2-400 | 400 | [4800.0, 120.0, 7.0, 0.1, 0.004] | 0 | 0 | [720.0, 1350.0, 2800.0, 6500.0, 15000.0] | 0 | 0
Siemens NH-2-425 | Siemens NH-2-425 | 425 | [4800.0, 120.0, 7.0, 0.1, 0.004] | 0 | 0 | [850.0, 1500.0, 3050.0, 7500.0, 16500.0] | 0 | 0
Siemens NH-2-630 | Siemens NH-2-630 | 630 | [4800.0, 120.0, 7.0, 0.1, 0.004] | 0 | 0 | [1200.0, 2000.0, 4800.0, 12000.0, 26000.0] | 0 | 0

## dtypes
| element | column | dtype
0 | bus | name | object
1 | bus | vn_kv | float64
2 | bus | type | object
3 | bus | zone | object
4 | bus | in_service | bool
5 | load | name | object
6 | load | bus | uint32
7 | load | p_mw | float64
8 | load | q_mvar | float64
9 | load | const_z_percent | float64
10 | load | const_i_percent | float64
11 | load | sn_mva | float64
12 | load | scaling | float64
13 | load | in_service | bool
14 | load | type | object
15 | ext_grid | name | object
16 | ext_grid | bus | uint32
17 | ext_grid | vm_pu | float64
18 | ext_grid | va_degree | float64
19 | ext_grid | slack_weight | float64
20 | ext_grid | in_service | bool
21 | line | name | object
22 | line | std_type | object
23 | line | from_bus | uint32
24 | line | to_bus | uint32
25 | line | length_km | float64
26 | line | r_ohm_per_km | float64
27 | line | x_ohm_per_km | float64
28 | line | c_nf_per_km | float64
29 | line | g_us_per_km | float64
30 | line | max_i_ka | float64
31 | line | df | float64
32 | line | parallel | uint32
33 | line | type | object
34 | line | in_service | bool
35 | trafo | name | object
36 | trafo | std_type | object
37 | trafo | hv_bus | uint32
38 | trafo | lv_bus | uint32
39 | trafo | sn_mva | float64
40 | trafo | vn_hv_kv | float64
41 | trafo | vn_lv_kv | float64
42 | trafo | vk_percent | float64
43 | trafo | vkr_percent | float64
44 | trafo | pfe_kw | float64
45 | trafo | i0_percent | float64
46 | trafo | shift_degree | float64
47 | trafo | tap_side | object
48 | trafo | tap_neutral | int32
49 | trafo | tap_min | int32
50 | trafo | tap_max | int32
51 | trafo | tap_step_percent | float64
52 | trafo | tap_step_degree | float64
53 | trafo | tap_pos | int32
54 | trafo | tap_phase_shifter | bool
55 | trafo | parallel | uint32
56 | trafo | df | float64
57 | trafo | in_service | bool
58 | line_geodata | coords | object
59 | bus_geodata | x | float64
60 | bus_geodata | y | float64
61 | bus_geodata | coords | object

## parameters
| version | format_version | converged | OPF_converged | name | f_hz | sn_mva
0 | 2.14.6 | 2.14.0 | FALSE | FALSE |  | 50 | 1