## bus
| name | vn_kv | type | zone | in_service
0 | bus_LV_763-5_0_2_node_0 | 0.4 | n |  | TRUE
1 | bus_LV_763-5_0_2_node_2 | 0.4 | n |  | TRUE
2 | bus_LV_763-5_0_2_node_4 | 0.4 | n |  | TRUE
3 | bus_LV_763-5_0_2_node_3 | 0.4 | n |  | TRUE
4 | bus_LV_763-5_0_2_node_147 | 0.4 | n |  | TRUE
5 | bus_LV_763-5_0_2_node_229 | 0.4 | n |  | TRUE
6 | bus_LV_763-5_0_2_node_148 | 0.4 | n |  | TRUE
7 | bus_LV_763-5_0_2_node_154 | 0.4 | n |  | TRUE
8 | bus_LV_763-5_0_2_node_129 | 0.4 | n |  | TRUE
9 | bus_LV_763-5_0_2_node_130 | 0.4 | n |  | TRUE
10 | bus_LV_763-5_0_2_node_131 | 0.4 | n |  | TRUE
11 | bus_LV_763-5_0_2_node_132 | 0.4 | n |  | TRUE
12 | bus_LV_763-5_0_2_node_133 | 0.4 | n |  | TRUE
13 | bus_LV_763-5_0_2_node_134 | 0.4 | n |  | TRUE
14 | bus_LV_763-5_0_2_node_135 | 0.4 | n |  | TRUE
15 | bus_LV_763-5_0_2_node_136 | 0.4 | n |  | TRUE
16 | bus_LV_763-5_0_2_node_137 | 0.4 | n |  | TRUE
17 | bus_LV_763-5_0_2_node_138 | 0.4 | n |  | TRUE
18 | bus_LV_763-5_0_2_node_139 | 0.4 | n |  | TRUE
19 | bus_LV_763-5_0_2_node_149 | 0.4 | n |  | TRUE
20 | bus_LV_763-5_0_2_node_162 | 0.4 | n |  | TRUE
21 | bus_LV_763-5_0_2_node_140 | 0.4 | n |  | TRUE
22 | bus_LV_763-5_0_2_node_141 | 0.4 | n |  | TRUE
23 | bus_LV_763-5_0_2_node_142 | 0.4 | n |  | TRUE
24 | bus_LV_763-5_0_2_node_143 | 0.4 | n |  | TRUE
25 | bus_LV_763-5_0_2_node_144 | 0.4 | n |  | TRUE
26 | bus_LV_763-5_0_2_node_145 | 0.4 | n |  | TRUE
27 | bus_LV_763-5_0_2_node_146 | 0.4 | n |  | TRUE
28 | bus_LV_763-5_0_2_node_191 | 0.4 | n |  | TRUE
29 | bus_LV_763-5_0_2_node_150 | 0.4 | n |  | TRUE
30 | bus_LV_763-5_0_2_node_151 | 0.4 | n |  | TRUE
31 | bus_LV_763-5_0_2_node_152 | 0.4 | n |  | TRUE
32 | bus_LV_763-5_0_2_node_153 | 0.4 | n |  | TRUE
33 | bus_LV_763-5_0_2_node_155 | 0.4 | n |  | TRUE
34 | bus_LV_763-5_0_2_node_156 | 0.4 | n |  | TRUE
35 | bus_LV_763-5_0_2_node_157 | 0.4 | n |  | TRUE
36 | bus_LV_763-5_0_2_node_232 | 0.4 | n |  | TRUE
37 | bus_LV_763-5_0_2_node_158 | 0.4 | n |  | TRUE
38 | bus_LV_763-5_0_2_node_159 | 0.4 | n |  | TRUE
39 | bus_LV_763-5_0_2_node_160 | 0.4 | n |  | TRUE
40 | bus_LV_763-5_0_2_node_161 | 0.4 | n |  | TRUE
41 | bus_LV_763-5_0_2_node_163 | 0.4 | n |  | TRUE
42 | bus_LV_763-5_0_2_node_226 | 0.4 | n |  | TRUE
43 | bus_LV_763-5_0_2_node_333 | 0.4 | n |  | TRUE
44 | bus_LV_763-5_0_2_node_221 | 0.4 | n |  | TRUE
45 | bus_LV_763-5_0_2_node_222 | 0.4 | n |  | TRUE
46 | bus_LV_763-5_0_2_node_223 | 0.4 | n |  | TRUE
47 | bus_LV_763-5_0_2_node_224 | 0.4 | n |  | TRUE
48 | bus_LV_763-5_0_2_node_230 | 0.4 | n |  | TRUE
49 | bus_LV_763-5_0_2_node_231 | 0.4 | n |  | TRUE
50 | bus_MV_0_node_132 | 20 | n |  | TRUE

## load
| name | bus | p_mw | q_mvar | const_z_percent | const_i_percent | sn_mva | scaling | in_service | type
0 | LV_763-5_0_2_load_0 | 0 | 0.0010498 | 0.00026309 | 0 | 0 |  | 1 | TRUE | wye
1 | LV_763-5_0_2_load_229 | 5 | 0.00057519 | 0.00014416 | 0 | 0 |  | 1 | TRUE | wye
2 | LV_763-5_0_2_load_148 | 6 | 0.026208 | 0.0065684 | 0 | 0 |  | 1 | TRUE | wye
3 | LV_763-5_0_2_load_154 | 7 | 0.0018806 | 0.00047132 | 0 | 0 |  | 1 | TRUE | wye
4 | LV_763-5_0_2_load_129 | 8 | 0.00050223 | 0.00012587 | 0 | 0 |  | 1 | TRUE | wye
5 | LV_763-5_0_2_load_132 | 11 | 0.0019249 | 0.00048242 | 0 | 0 |  | 1 | TRUE | wye
6 | LV_763-5_0_2_load_133 | 12 | 0.0014088 | 0.00035307 | 0 | 0 |  | 1 | TRUE | wye
7 | LV_763-5_0_2_load_134 | 13 | 0.0013764 | 0.00034496 | 0 | 0 |  | 1 | TRUE | wye
8 | LV_763-5_0_2_load_136 | 15 | 0.0028525 | 0.00071491 | 0 | 0 |  | 1 | TRUE | wye
9 | LV_763-5_0_2_load_137 | 16 | 0.0018336 | 0.00045954 | 0 | 0 |  | 1 | TRUE | wye
10 | LV_763-5_0_2_load_138 | 17 | 0.0023318 | 0.00058441 | 0 | 0 |  | 1 | TRUE | wye
11 | LV_763-5_0_2_load_139 | 18 | 0.00083526 | 0.00020934 | 0 | 0 |  | 1 | TRUE | wye
12 | LV_763-5_0_2_load_149 | 19 | 0.0018159 | 0.00045511 | 0 | 0 |  | 1 | TRUE | wye
13 | LV_763-5_0_2_load_162 | 20 | 0.00094621 | 0.00023714 | 0 | 0 |  | 1 | TRUE | wye
14 | LV_763-5_0_2_load_140 | 21 | 0.0024076 | 0.0006034 | 0 | 0 |  | 1 | TRUE | wye
15 | LV_763-5_0_2_load_141 | 22 | 0.0015796 | 0.0003959 | 0 | 0 |  | 1 | TRUE | wye
16 | LV_763-5_0_2_load_143 | 24 | 0.001022 | 0.00025613 | 0 | 0 |  | 1 | TRUE | wye
17 | LV_763-5_0_2_load_145 | 26 | 0.0048472 | 0.0012148 | 0 | 0 |  | 1 | TRUE | wye
18 | LV_763-5_0_2_load_146 | 27 | 0.0032083 | 0.00080408 | 0 | 0 |  | 1 | TRUE | wye
19 | LV_763-5_0_2_load_191 | 28 | 0.0044457 | 0.0011142 | 0 | 0 |  | 1 | TRUE | wye
20 | LV_763-5_0_2_load_150 | 29 | 0.00065296 | 0.00016365 | 0 | 0 |  | 1 | TRUE | wye
21 | LV_763-5_0_2_load_151 | 30 | 0.0004735 | 0.00011867 | 0 | 0 |  | 1 | TRUE | wye
22 | LV_763-5_0_2_load_152 | 31 | 0.00091174 | 0.0002285 | 0 | 0 |  | 1 | TRUE | wye
23 | LV_763-5_0_2_load_153 | 32 | 0.00039795 | 9.9736e-05 | 0 | 0 |  | 1 | TRUE | wye
24 | LV_763-5_0_2_load_155 | 33 | 0.00051909 | 0.0001301 | 0 | 0 |  | 1 | TRUE | wye
25 | LV_763-5_0_2_load_156 | 34 | 0.00055685 | 0.00013956 | 0 | 0 |  | 1 | TRUE | wye
26 | LV_763-5_0_2_load_157 | 35 | 0.0001048 | 2.6264e-05 | 0 | 0 |  | 1 | TRUE | wye
27 | LV_763-5_0_2_load_232 | 36 | 0.0010284 | 0.00025774 | 0 | 0 |  | 1 | TRUE | wye
28 | LV_763-5_0_2_load_158 | 37 | 0.00014061 | 3.5239e-05 | 0 | 0 |  | 1 | TRUE | wye
29 | LV_763-5_0_2_load_159 | 38 | 0.00013229 | 3.3154e-05 | 0 | 0 |  | 1 | TRUE | wye
30 | LV_763-5_0_2_load_161 | 40 | 0.00010366 | 2.598e-05 | 0 | 0 |  | 1 | TRUE | wye
31 | LV_763-5_0_2_load_163 | 41 | 0.00015275 | 3.8282e-05 | 0 | 0 |  | 1 | TRUE | wye
32 | LV_763-5_0_2_load_226 | 42 | 0.00011232 | 2.815e-05 | 0 | 0 |  | 1 | TRUE | wye
33 | LV_763-5_0_2_load_333 | 43 | 0.0021292 | 0.00053364 | 0 | 0 |  | 1 | TRUE | wye
34 | LV_763-5_0_2_load_221 | 44 | 0.00040965 | 0.00010267 | 0 | 0 |  | 1 | TRUE | wye
35 | LV_763-5_0_2_load_223 | 46 | 0.00050756 | 0.00012721 | 0 | 0 |  | 1 | TRUE | wye
36 | LV_763-5_0_2_load_224 | 47 | 0.00031493 | 7.8929e-05 | 0 | 0 |  | 1 | TRUE | wye

## ext_grid
| name | bus | vm_pu | va_degree | slack_weight | in_service
0 |  | 11 | 1 | 0 | 1 | TRUE

## line
| name | std_type | from_bus | to_bus | length_km | r_ohm_per_km | x_ohm_per_km | c_nf_per_km | g_us_per_km | max_i_ka | df | parallel | type | in_service
0 | LV_763-5_0_2_line_0 | NAYY 4x150 SE | 0 | 1 | 0.04637 | 0.208 | 0.08 | 261 | 0 | 0.27 | 1 | 1 | cs | TRUE
1 | LV_763-5_0_2_line_1 | NAYY 4x150 SE | 1 | 2 | 0.29672 | 0.208 | 0.08 | 261 | 0 | 0.27 | 1 | 1 | cs | TRUE
2 | LV_763-5_0_2_line_2 | NAYY 4x150 SE | 2 | 6 | 0.033411 | 0.208 | 0.08 | 261 | 0 | 0.27 | 1 | 1 | cs | TRUE
3 | LV_763-5_0_2_line_3 | NAYY 4x150 SE | 2 | 7 | 0.029336 | 0.208 | 0.08 | 261 | 0 | 0.27 | 1 | 1 | cs | TRUE
4 | LV_763-5_0_2_line_4 | NAYY 4x150 SE | 3 | 4 | 0.076136 | 0.208 | 0.08 | 261 | 0 | 0.27 | 1 | 1 | cs | TRUE
5 | LV_763-5_0_2_line_5 | NAYY 4x150 SE | 3 | 5 | 0.1451 | 0.208 | 0.08 | 261 | 0 | 0.27 | 1 | 1 | cs | TRUE
6 | LV_763-5_0_2_line_6 | NAYY 4x150 SE | 4 | 28 | 0.0589 | 0.208 | 0.08 | 261 | 0 | 0.27 | 1 | 1 | cs | TRUE
7 | LV_763-5_0_2_line_7 | NAYY 4x150 SE | 4 | 25 | 0.095571 | 0.208 | 0.08 | 261 | 0 | 0.27 | 1 | 1 | cs | TRUE
8 | LV_763-5_0_2_line_8 | NAYY 4x150 SE | 5 | 48 | 0.13534 | 0.208 | 0.08 | 261 | 0 | 0.27 | 1 | 1 | cs | TRUE
9 | LV_763-5_0_2_line_9 | NAYY 4x150 SE | 6 | 25 | 0.033482 | 0.208 | 0.08 | 261 | 0 | 0.27 | 1 | 1 | cs | TRUE
10 | LV_763-5_0_2_line_10 | NAYY 4x150 SE | 7 | 32 | 0.014421 | 0.208 | 0.08 | 261 | 0 | 0.27 | 1 | 1 | cs | TRUE
11 | LV_763-5_0_2_line_11 | NAYY 4x150 SE | 8 | 9 | 0.056517 | 0.208 | 0.08 | 261 | 0 | 0.27 | 1 | 1 | cs | TRUE
12 | LV_763-5_0_2_line_12 | NAYY 4x150 SE | 8 | 10 | 0.048628 | 0.208 | 0.08 | 261 | 0 | 0.27 | 1 | 1 | cs | TRUE
13 | LV_763-5_0_2_line_13 | NAYY 4x150 SE | 9 | 11 | 0.020535 | 0.208 | 0.08 | 261 | 0 | 0.27 | 1 | 1 | cs | TRUE
14 | LV_763-5_0_2_line_14 | NAYY 4x150 SE | 9 | 12 | 0.010464 | 0.208 | 0.08 | 261 | 0 | 0.27 | 1 | 1 | cs | TRUE
15 | LV_763-5_0_2_line_15 | NAYY 4x150 SE | 10 | 13 | 0.070722 | 0.208 | 0.08 | 261 | 0 | 0.27 | 1 | 1 | cs | TRUE
16 | LV_763-5_0_2_line_16 | NAYY 4x150 SE | 10 | 14 | 0.057385 | 0.208 | 0.08 | 261 | 0 | 0.27 | 1 | 1 | cs | TRUE
17 | LV_763-5_0_2_line_17 | NAYY 4x150 SE | 11 | 15 | 0.020331 | 0.208 | 0.08 | 261 | 0 | 0.27 | 1 | 1 | cs | TRUE
18 | LV_763-5_0_2_line_18 | NAYY 4x150 SE | 13 | 16 | 0.045585 | 0.208 | 0.08 | 261 | 0 | 0.27 | 1 | 1 | cs | TRUE
19 | LV_763-5_0_2_line_19 | NAYY 4x150 SE | 14 | 17 | 0.012947 | 0.208 | 0.08 | 261 | 0 | 0.27 | 1 | 1 | cs | TRUE
20 | LV_763-5_0_2_line_20 | NAYY 4x150 SE | 14 | 18 | 0.14731 | 0.208 | 0.08 | 261 | 0 | 0.27 | 1 | 1 | cs | TRUE
21 | LV_763-5_0_2_line_21 | NAYY 4x150 SE | 15 | 19 | 0.0056371 | 0.208 | 0.08 | 261 | 0 | 0.27 | 1 | 1 | cs | TRUE
22 | LV_763-5_0_2_line_22 | NAYY 4x150 SE | 18 | 20 | 0.059086 | 0.208 | 0.08 | 261 | 0 | 0.27 | 1 | 1 | cs | TRUE
23 | LV_763-5_0_2_line_23 | NAYY 4x150 SE | 19 | 26 | 0.0075582 | 0.208 | 0.08 | 261 | 0 | 0.27 | 1 | 1 | cs | TRUE
24 | LV_763-5_0_2_line_24 | NAYY 4x150 SE | 20 | 39 | 0.2777 | 0.208 | 0.08 | 261 | 0 | 0.27 | 1 | 1 | cs | TRUE
25 | LV_763-5_0_2_line_25 | NAYY 4x150 SE | 21 | 22 | 0.02991 | 0.208 | 0.08 | 261 | 0 | 0.27 | 1 | 1 | cs | TRUE
26 | LV_763-5_0_2_line_26 | NAYY 4x150 SE | 21 | 23 | 0.026814 | 0.208 | 0.08 | 261 | 0 | 0.27 | 1 | 1 | cs | TRUE
27 | LV_763-5_0_2_line_27 | NAYY 4x150 SE | 22 | 24 | 0.019791 | 0.208 | 0.08 | 261 | 0 | 0.27 | 1 | 1 | cs | TRUE
28 | LV_763-5_0_2_line_28 | NAYY 4x150 SE | 23 | 25 | 0.032161 | 0.208 | 0.08 | 261 | 0 | 0.27 | 1 | 1 | cs | TRUE
29 | LV_763-5_0_2_line_29 | NAYY 4x150 SE | 23 | 26 | 0.0012633 | 0.208 | 0.08 | 261 | 0 | 0.27 | 1 | 1 | cs | TRUE
30 | LV_763-5_0_2_line_30 | NAYY 4x150 SE | 24 | 27 | 0.0046551 | 0.208 | 0.08 | 261 | 0 | 0.27 | 1 | 1 | cs | TRUE
31 | LV_763-5_0_2_line_31 | NAYY 4x150 SE | 28 | 43 | 0.016798 | 0.208 | 0.08 | 261 | 0 | 0.27 | 1 | 1 | cs | TRUE
32 | LV_763-5_0_2_line_32 | NAYY 4x150 SE | 29 | 30 | 0.023714 | 0.208 | 0.08 | 261 | 0 | 0.27 | 1 | 1 | cs | TRUE
33 | LV_763-5_0_2_line_33 | NAYY 4x150 SE | 30 | 31 | 0.007799 | 0.208 | 0.08 | 261 | 0 | 0.27 | 1 | 1 | cs | TRUE
34 | LV_763-5_0_2_line_34 | NAYY 4x150 SE | 31 | 32 | 0.0076736 | 0.208 | 0.08 | 261 | 0 | 0.27 | 1 | 1 | cs | TRUE
35 | LV_763-5_0_2_line_35 | NAYY 4x150 SE | 33 | 34 | 0.0078046 | 0.208 | 0.08 | 261 | 0 | 0.27 | 1 | 1 | cs | TRUE
36 | LV_763-5_0_2_line_36 | NAYY 4x150 SE | 34 | 35 | 0.041953 | 0.208 | 0.08 | 261 | 0 | 0.27 | 1 | 1 | cs | TRUE
37 | LV_763-5_0_2_line_37 | NAYY 4x150 SE | 35 | 36 | 0.10469 | 0.208 | 0.08 | 261 | 0 | 0.27 | 1 | 1 | cs | TRUE
38 | LV_763-5_0_2_line_38 | NAYY 4x150 SE | 36 | 49 | 0.21457 | 0.208 | 0.08 | 261 | 0 | 0.27 | 1 | 1 | cs | TRUE
39 | LV_763-5_0_2_line_39 | NAYY 4x150 SE | 37 | 38 | 0.013665 | 0.208 | 0.08 | 261 | 0 | 0.27 | 1 | 1 | cs | TRUE
40 | LV_763-5_0_2_line_40 | NAYY 4x150 SE | 37 | 39 | 0.03488 | 0.208 | 0.08 | 261 | 0 | 0.27 | 1 | 1 | cs | TRUE
41 | LV_763-5_0_2_line_41 | NAYY 4x150 SE | 38 | 40 | 0.068543 | 0.208 | 0.08 | 261 | 0 | 0.27 | 1 | 1 | cs | TRUE
42 | LV_763-5_0_2_line_42 | NAYY 4x150 SE | 40 | 41 | 0.021018 | 0.208 | 0.08 | 261 | 0 | 0.27 | 1 | 1 | cs | TRUE
43 | LV_763-5_0_2_line_43 | NAYY 4x150 SE | 41 | 42 | 0.02476 | 0.208 | 0.08 | 261 | 0 | 0.27 | 1 | 1 | cs | TRUE
44 | LV_763-5_0_2_line_44 | NAYY 4x150 SE | 42 | 44 | 0.14349 | 0.208 | 0.08 | 261 | 0 | 0.27 | 1 | 1 | cs | TRUE
45 | LV_763-5_0_2_line_45 | NAYY 4x150 SE | 44 | 45 | 0.021643 | 0.208 | 0.08 | 261 | 0 | 0.27 | 1 | 1 | cs | TRUE
46 | LV_763-5_0_2_line_46 | NAYY 4x150 SE | 45 | 46 | 0.034046 | 0.208 | 0.08 | 261 | 0 | 0.27 | 1 | 1 | cs | TRUE
47 | LV_763-5_0_2_line_47 | NAYY 4x150 SE | 45 | 47 | 0.029993 | 0.208 | 0.08 | 261 | 0 | 0.27 | 1 | 1 | cs | TRUE
48 | LV_763-5_0_2_line_48 | NAYY 4x150 SE | 48 | 49 | 0.14547 | 0.208 | 0.08 | 261 | 0 | 0.27 | 1 | 1 | cs | TRUE

## trafo
| name | std_type | hv_bus | lv_bus | sn_mva | vn_hv_kv | vn_lv_kv | vk_percent | vkr_percent | pfe_kw | i0_percent | shift_degree | tap_side | tap_neutral | tap_min | tap_max | tap_step_percent | tap_step_degree | tap_pos | tap_phase_shifter | parallel | df | in_service
0 | LV_763-5_0_2_trafo_132 | 0.25 MVA 20/0.4 kV | 50 | 11 | 0.25 | 20 | 0.4 | 6 | 1.44 | 0.8 | 0.32 | 150 | hv | 0 | -2 | 2 | 2.5 | 0 | 0 | FALSE | 1 | 1 | TRUE

## line_geodata
| x0 | y0 | x1 | y1 | x2 | y2 | x3 | y3 | x4 | y4 | x5 | y5 | x6 | y6 | x7 | y7 | x8 | y8 | x9 | y9 | x10 | y10 | x11 | y11 | x12 | y12 | x13 | y13 | x14 | y14 | x15 | y15 | x16 | y16 | x17 | y17 | x18 | y18 | x19 | y19 | x20 | y20 | x21 | y21 | x22 | y22 | x23 | y23 | x24 | y24 | x25 | y25 | x26 | y26 | x27 | y27 | x28 | y28 | x29 | y29 | x30 | y30 | x31 | y31 | x32 | y32 | x33 | y33 | x34 | y34 | x35 | y35 | x36 | y36
0 | 2608569.8078 | 1167703.9521 | 2608565.2435 | 1167700.3883 | 2608557.5358 | 1167695.1971 | 2608548.1034 | 1167691.8154 | 2608539.5807 | 1167689.2465 | 2608530.5519 | 1167687.2884 | 2608527.4982 | 1167686.6223
1 | 2608483.5368 | 1167876.7503 | 2608501.3218 | 1167878.1204 | 2608508.6315 | 1167877.7749 | 2608514.4876 | 1167876.9716 | 2608524.853 | 1167875.2298 | 2608538.4028 | 1167873.1145 | 2608545.3842 | 1167872.2016 | 2608551.0517 | 1167869.4638 | 2608557.8152 | 1167865.6715 | 2608563.5697 | 1167860.9662 | 2608568.3285 | 1167856.7597 | 2608572.9195 | 1167852.1861 | 2608580.0139 | 1167847.1826 | 2608585.0496 | 1167842.076 | 2608590.8102 | 1167833.0797 | 2608597.5189 | 1167824.8073 | 2608601.7139 | 1167818.8659 | 2608606.2404 | 1167811.2018 | 2608612.2353 | 1167804.3736 | 2608623.4023 | 1167793.4285 | 2608624.021 | 1167788.9271 | 2608624.3412 | 1167779.1004 | 2608625.1776 | 1167766.8288 | 2608626.0191 | 1167756.3915 | 2608626.6072 | 1167751.9234 | 2608627.4661 | 1167745.3436 | 2608626.9662 | 1167741.6521 | 2608625.2182 | 1167738.3813 | 2608623.69 | 1167736.5672 | 2608622.4599 | 1167735.098 | 2608615.9864 | 1167733.966 | 2608609.7366 | 1167731.6004 | 2608602.7761 | 1167728.4778 | 2608595.2682 | 1167722.7865 | 2608585.8329 | 1167716.1142 | 2608576.8191 | 1167709.0535 | 2608569.8078 | 1167703.9521
2 | 2608483.5368 | 1167876.7503 | 2608474.8359 | 1167870.3905 | 2608454.0098 | 1167861.5285
3 | 2608483.5368 | 1167876.7503 | 2608487.478 | 1167882.4698 | 2608491.9844 | 1167889.0238 | 2608495.2575 | 1167896.3876 | 2608499.0464 | 1167901.5177
4 | 2608336.837 | 1167807.0784 | 2608309.2936 | 1167794.3564 | 2608294.2331 | 1167787.3323 | 2608280.2521 | 1167780.0206 | 2608274.7476 | 1167775.5442 | 2608271.4488 | 1167769.9813
5 | 2608271.4488 | 1167769.9813 | 2608267.6812 | 1167776.9797 | 2608261.8038 | 1167782.1743 | 2608249.9963 | 1167786.1713 | 2608237.982 | 1167790.3014 | 2608233.1489 | 1167792.9851 | 2608229.7449 | 1167797.1937 | 2608226.8758 | 1167802.0811 | 2608225.2226 | 1167807.7595 | 2608224.5888 | 1167823.5665 | 2608224.741 | 1167841.0643 | 2608223.2233 | 1167848.4215 | 2608219.8008 | 1167855.0201 | 2608214.0673 | 1167861.4044 | 2608206.0548 | 1167866.4183 | 2608196.8118 | 1167870.1855 | 2608191.7645 | 1167871.9164
6 | 2608336.837 | 1167807.0784 | 2608325.1582 | 1167839.9677 | 2608321.0371 | 1167853.5688 | 2608320.3043 | 1167863.3282
7 | 2608336.837 | 1167807.0784 | 2608409.6299 | 1167841.0071 | 2608423.1356 | 1167848.5741
8 | 2608057.586 | 1167886.907 | 2608068.5638 | 1167884.954 | 2608085.1222 | 1167882.208 | 2608103.8382 | 1167879.943 | 2608138.1977 | 1167878.0326 | 2608170.2145 | 1167876.6305 | 2608187.8682 | 1167873.2527 | 2608191.7645 | 1167871.9164
9 | 2608423.1356 | 1167848.5741 | 2608443.1994 | 1167856.9284 | 2608454.0098 | 1167861.5285
10 | 2608499.0464 | 1167901.5177 | 2608504.3837 | 1167904.9825 | 2608509.9242 | 1167905.5239 | 2608512.3718 | 1167905.0605
11 | 2608415.6857 | 1167933.2394 | 2608416.1669 | 1167939.4431 | 2608417.8576 | 1167945.4818 | 2608423.253 | 1167956.7505 | 2608428.7527 | 1167964.5065 | 2608435.7511 | 1167973.254 | 2608441.7541 | 1167982.2557
12 | 2608457.5343 | 1168021.464 | 2608453.9974 | 1168022.2483 | 2608448.0009 | 1168019.5053 | 2608444.7486 | 1168013.7534 | 2608444.2502 | 1167992.4976 | 2608441.7541 | 1167982.2557
13 | 2608415.6857 | 1167933.2394 | 2608415.9421 | 1167930.5495 | 2608417.7192 | 1167918.4237 | 2608419.127 | 1167913.0262
14 | 2608415.6857 | 1167933.2394 | 2608405.2682 | 1167932.2578
15 | 2608457.5343 | 1168021.464 | 2608460.7497 | 1168020.7459 | 2608466.0011 | 1168014.5057 | 2608470.2512 | 1168007.2524 | 2608474.2505 | 1167998.7538 | 2608479.2497 | 1167992.2464 | 2608485.5019 | 1167987.2527 | 2608490.5038 | 1167984.2471 | 2608498.0007 | 1167981.2561 | 2608504.0024 | 1167980.2529 | 2608509.252 | 1167980.7494
16 | 2608412.7617 | 1168054.6404 | 2608414.1013 | 1168054.4978 | 2608424.5978 | 1168051.7554 | 2608438.854 | 1168042.2483 | 2608452.1041 | 1168029.7494 | 2608456.5978 | 1168023.497 | 2608457.5343 | 1168021.464
17 | 2608424.2579 | 1167893.3534 | 2608419.127 | 1167913.0262
18 | 2608509.252 | 1167980.7494 | 2608509.252 | 1167980.7494 | 2608514.0023 | 1167982.5014 | 2608519.2477 | 1167985.9994 | 2608522.747 | 1167990.2509 | 2608526.5044 | 1167996.0036 | 2608537.3832 | 1168014.9413
19 | 2608412.7617 | 1168054.6404 | 2608399.8486 | 1168056.0009
20 | 2608412.7617 | 1168054.6404 | 2608421.5974 | 1168063.0013 | 2608426.8521 | 1168065.2542 | 2608442.0979 | 1168070.5003 | 2608448.8537 | 1168071.9993 | 2608458.3476 | 1168074.7473 | 2608461.3537 | 1168075.9966 | 2608463.1021 | 1168079.0005 | 2608461.6006 | 1168079.9989 | 2608453.6029 | 1168079.9989 | 2608443.1036 | 1168079.2505 | 2608432.3489 | 1168080.5028 | 2608430.6029 | 1168081.2563 | 2608428.8538 | 1168084.2554 | 2608429.8525 | 1168103.4997 | 2608430.4887 | 1168137.4688
21 | 2608424.2579 | 1167893.3534 | 2608425.6806 | 1167887.8988
22 | 2608429.8468 | 1168195.5012 | 2608433.1008 | 1168189.0025 | 2608434.0968 | 1168182.7563 | 2608430.8498 | 1168156.7499 | 2608430.4887 | 1168137.4688
23 | 2608427.5881 | 1167880.5852 | 2608425.6806 | 1167887.8988
24 | 2608278.4915 | 1168412.5676 | 2608283.5705 | 1168403.2365 | 2608284.9246 | 1168392.3663 | 2608280.9275 | 1168377.2755 | 2608285.5428 | 1168360.1066 | 2608300.6812 | 1168348.2992 | 2608317.5506 | 1168335.5382 | 2608332.5168 | 1168309.9793 | 2608360.9081 | 1168272.2329 | 2608367.2235 | 1168271.0966 | 2608381.5957 | 1168260.2444 | 2608404.8537 | 1168232.4961 | 2608411.6003 | 1168218.4985 | 2608420.8533 | 1168207.2501 | 2608429.8468 | 1168195.5012
25 | 2608436.6447 | 1167933.0195 | 2608431.887 | 1167928.6263 | 2608428.7114 | 1167922.6856 | 2608427.046 | 1167915.0127 | 2608427.2595 | 1167906.1692
26 | 2608427.9069 | 1167879.3628 | 2608427.2595 | 1167906.1692
27 | 2608436.6447 | 1167933.0195 | 2608436.7942 | 1167933.1576 | 2608454.4311 | 1167941.6792
28 | 2608423.1356 | 1167848.5741 | 2608426.7248 | 1167854.3375 | 2608428.5986 | 1167860.7767 | 2608429.1104 | 1167867.0361 | 2608427.9069 | 1167879.3628
29 | 2608427.9069 | 1167879.3628 | 2608427.5881 | 1167880.5852
30 | 2608458.6226 | 1167943.7044 | 2608454.4311 | 1167941.6792
31 | 2608330.7599 | 1167875.8402 | 2608328.0945 | 1167869.7532 | 2608324.1965 | 1167865.857 | 2608320.3043 | 1167863.3282 | 2608320.3043 | 1167863.3282
32 | 2608527.5424 | 1167902.0234 | 2608541.5654 | 1167899.0541 | 2608550.723 | 1167897.0243
33 | 2608527.5424 | 1167902.0234 | 2608520.1826 | 1167903.5818 | 2608519.9114 | 1167903.6332
34 | 2608512.3718 | 1167905.0605 | 2608519.9114 | 1167903.6332
35 | 2608196.3131 | 1168039.9927 | 2608203.8151 | 1168039.3906 | 2608203.8992 | 1168039.1251
36 | 2608154.4441 | 1168038.7236 | 2608174.9991 | 1168040.1853 | 2608188.5603 | 1168040.615 | 2608196.3131 | 1168039.9927
37 | 2608111.3227 | 1167943.3291 | 2608154.4441 | 1168038.7236
38 | 2607912.1852 | 1167891.4621 | 2607915.9542 | 1167900.5049 | 2607928.7507 | 1167912.3942 | 2607939.3362 | 1167917.7218 | 2607963.6237 | 1167927.1695 | 2608021.0039 | 1167943.2088 | 2608035.3684 | 1167944.0394 | 2608064.6042 | 1167944.4896 | 2608111.3227 | 1167943.3291
39 | 2608324.6969 | 1168402.5263 | 2608318.2224 | 1168403.6064 | 2608311.1238 | 1168403.4166
40 | 2608278.4915 | 1168412.5676 | 2608291.2894 | 1168405.3037 | 2608296.8787 | 1168403.377 | 2608302.0064 | 1168403.1729 | 2608311.1238 | 1168403.4166
41 | 2608390.119 | 1168384.1171 | 2608387.4315 | 1168384.2589 | 2608375.1089 | 1168385.2646 | 2608361.1505 | 1168390.3701 | 2608344.9162 | 1168397.7069 | 2608331.5721 | 1168401.3792 | 2608324.6969 | 1168402.5263
42 | 2608410.5358 | 1168387.4409 | 2608398.7204 | 1168383.6631 | 2608390.119 | 1168384.1171
43 | 2608410.5358 | 1168387.4409 | 2608413.4917 | 1168388.386 | 2608428.9301 | 1168392.1093 | 2608434.6374 | 1168392.9923
44 | 2608434.6374 | 1168392.9923 | 2608476.7055 | 1168530.1771
45 | 2608468.1068 | 1168549.7539 | 2608473.9383 | 1168533.2316 | 2608476.7055 | 1168530.1771
46 | 2608468.1068 | 1168549.7539 | 2608500.7363 | 1168559.4709
47 | 2608468.1068 | 1168549.7539 | 2608460.1162 | 1168572.4208 | 2608457.7478 | 1168577.8889
48 | 2607912.1852 | 1167891.4621 | 2607931.3482 | 1167892.6433 | 2607953.5194 | 1167893.495 | 2607994.4347 | 1167894.0158 | 2608008.6407 | 1167893.2564 | 2608023.1158 | 1167891.5413 | 2608057.586 | 1167886.907

## bus_geodata
| x | y | coords
0 | 2608527.4982 | 1167686.6223
1 | 2608569.8078 | 1167703.9521
2 | 2608483.5368 | 1167876.7503
3 | 2608271.4488 | 1167769.9813
4 | 2608336.837 | 1167807.0784
5 | 2608191.7645 | 1167871.9164
6 | 2608454.0098 | 1167861.5285
7 | 2608499.0464 | 1167901.5177
8 | 2608441.7541 | 1167982.2557
9 | 2608415.6857 | 1167933.2394
10 | 2608457.5343 | 1168021.464
11 | 2608419.127 | 1167913.0262
12 | 2608405.2682 | 1167932.2578
13 | 2608509.252 | 1167980.7494
14 | 2608412.7617 | 1168054.6404
15 | 2608424.2579 | 1167893.3534
16 | 2608537.3832 | 1168014.9413
17 | 2608399.8486 | 1168056.0009
18 | 2608430.4887 | 1168137.4688
19 | 2608425.6806 | 1167887.8988
20 | 2608429.8468 | 1168195.5012
21 | 2608427.2595 | 1167906.1692
22 | 2608436.6447 | 1167933.0195
23 | 2608427.9069 | 1167879.3628
24 | 2608454.4311 | 1167941.6792
25 | 2608423.1356 | 1167848.5741
26 | 2608427.5881 | 1167880.5852
27 | 2608458.6226 | 1167943.7044
28 | 2608320.3043 | 1167863.3282
29 | 2608550.723 | 1167897.0243
30 | 2608527.5424 | 1167902.0234
31 | 2608519.9114 | 1167903.6332
32 | 2608512.3718 | 1167905.0605
33 | 2608203.8992 | 1168039.1251
34 | 2608196.3131 | 1168039.9927
35 | 2608154.4441 | 1168038.7236
36 | 2608111.3227 | 1167943.3291
37 | 2608311.1238 | 1168403.4166
38 | 2608324.6969 | 1168402.5263
39 | 2608278.4915 | 1168412.5676
40 | 2608390.119 | 1168384.1171
41 | 2608410.5358 | 1168387.4409
42 | 2608434.6374 | 1168392.9923
43 | 2608330.7599 | 1167875.8402
44 | 2608476.7055 | 1168530.1771
45 | 2608468.1068 | 1168549.7539
46 | 2608500.7363 | 1168559.4709
47 | 2608457.7478 | 1168577.8889
48 | 2608057.586 | 1167886.907
49 | 2607912.1852 | 1167891.4621
50 | 2608419.127 | 1167913.0262

## line_std_types
| c_nf_per_km | r_ohm_per_km | x_ohm_per_km | max_i_ka | type | q_mm2 | alpha | voltage_rating
NAYY 4x50 SE | 210 | 0.642 | 0.083 | 0.142 | cs | 50 | 0.00403 | LV
NAYY 4x120 SE | 264 | 0.225 | 0.08 | 0.242 | cs | 120 | 0.00403 | LV
NAYY 4x150 SE | 261 | 0.208 | 0.08 | 0.27 | cs | 150 | 0.00403 | LV
NA2XS2Y 1x95 RM/25 12/20 kV | 216 | 0.313 | 0.132 | 0.252 | cs | 95 | 0.00403 | MV
NA2XS2Y 1x185 RM/25 12/20 kV | 273 | 0.161 | 0.117 | 0.362 | cs | 185 | 0.00403 | MV
NA2XS2Y 1x240 RM/25 12/20 kV | 304 | 0.122 | 0.112 | 0.421 | cs | 240 | 0.00403 | MV
NA2XS2Y 1x95 RM/25 6/10 kV | 315 | 0.313 | 0.123 | 0.249 | cs | 95 | 0.00403 | MV
NA2XS2Y 1x185 RM/25 6/10 kV | 406 | 0.161 | 0.11 | 0.358 | cs | 185 | 0.00403 | MV
NA2XS2Y 1x240 RM/25 6/10 kV | 456 | 0.122 | 0.105 | 0.416 | cs | 240 | 0.00403 | MV
NA2XS2Y 1x150 RM/25 12/20 kV | 250 | 0.206 | 0.116 | 0.319 | cs | 150 | 0.00403 | MV
NA2XS2Y 1x120 RM/25 12/20 kV | 230 | 0.253 | 0.119 | 0.283 | cs | 120 | 0.00403 | MV
NA2XS2Y 1x70 RM/25 12/20 kV | 190 | 0.443 | 0.132 | 0.22 | cs | 70 | 0.00403 | MV
NA2XS2Y 1x150 RM/25 6/10 kV | 360 | 0.206 | 0.11 | 0.315 | cs | 150 | 0.00403 | MV
NA2XS2Y 1x120 RM/25 6/10 kV | 340 | 0.253 | 0.113 | 0.28 | cs | 120 | 0.00403 | MV
NA2XS2Y 1x70 RM/25 6/10 kV | 280 | 0.443 | 0.123 | 0.217 | cs | 70 | 0.00403 | MV
N2XS(FL)2Y 1x120 RM/35 64/110 kV | 112 | 0.153 | 0.166 | 0.366 | cs | 120 | 0.00393 | HV
N2XS(FL)2Y 1x185 RM/35 64/110 kV | 125 | 0.099 | 0.156 | 0.457 | cs | 185 | 0.00393 | HV
N2XS(FL)2Y 1x240 RM/35 64/110 kV | 135 | 0.075 | 0.149 | 0.526 | cs | 240 | 0.00393 | HV
N2XS(FL)2Y 1x300 RM/35 64/110 kV | 144 | 0.06 | 0.144 | 0.588 | cs | 300 | 0.00393 | HV
15-AL1/3-ST1A 0.4 | 11 | 1.8769 | 0.35 | 0.105 | ol | 16 | 0.00403 | LV
24-AL1/4-ST1A 0.4 | 11.25 | 1.2012 | 0.335 | 0.14 | ol | 24 | 0.00403 | LV
48-AL1/8-ST1A 0.4 | 12.2 | 0.5939 | 0.3 | 0.21 | ol | 48 | 0.00403 | LV
94-AL1/15-ST1A 0.4 | 13.2 | 0.306 | 0.29 | 0.35 | ol | 94 | 0.00403 | LV
34-AL1/6-ST1A 10.0 | 9.7 | 0.8342 | 0.36 | 0.17 | ol | 34 | 0.00403 | MV
48-AL1/8-ST1A 10.0 | 10.1 | 0.5939 | 0.35 | 0.21 | ol | 48 | 0.00403 | MV
70-AL1/11-ST1A 10.0 | 10.4 | 0.4132 | 0.339 | 0.29 | ol | 70 | 0.00403 | MV
94-AL1/15-ST1A 10.0 | 10.75 | 0.306 | 0.33 | 0.35 | ol | 94 | 0.00403 | MV
122-AL1/20-ST1A 10.0 | 11.1 | 0.2376 | 0.323 | 0.41 | ol | 122 | 0.00403 | MV
149-AL1/24-ST1A 10.0 | 11.25 | 0.194 | 0.315 | 0.47 | ol | 149 | 0.00403 | MV
34-AL1/6-ST1A 20.0 | 9.15 | 0.8342 | 0.382 | 0.17 | ol | 34 | 0.00403 | MV
48-AL1/8-ST1A 20.0 | 9.5 | 0.5939 | 0.372 | 0.21 | ol | 48 | 0.00403 | MV
70-AL1/11-ST1A 20.0 | 9.7 | 0.4132 | 0.36 | 0.29 | ol | 70 | 0.00403 | MV
94-AL1/15-ST1A 20.0 | 10 | 0.306 | 0.35 | 0.35 | ol | 94 | 0.00403 | MV
122-AL1/20-ST1A 20.0 | 10.3 | 0.2376 | 0.344 | 0.41 | ol | 122 | 0.00403 | MV
149-AL1/24-ST1A 20.0 | 10.5 | 0.194 | 0.337 | 0.47 | ol | 149 | 0.00403 | MV
184-AL1/30-ST1A 20.0 | 10.75 | 0.1571 | 0.33 | 0.535 | ol | 184 | 0.00403 | MV
243-AL1/39-ST1A 20.0 | 11 | 0.1188 | 0.32 | 0.645 | ol | 243 | 0.00403 | MV
48-AL1/8-ST1A 110.0 | 8 | 0.5939 | 0.46 | 0.21 | ol | 48 | 0.00403 | HV
70-AL1/11-ST1A 110.0 | 8.4 | 0.4132 | 0.45 | 0.29 | ol | 70 | 0.00403 | HV
94-AL1/15-ST1A 110.0 | 8.65 | 0.306 | 0.44 | 0.35 | ol | 94 | 0.00403 | HV
122-AL1/20-ST1A 110.0 | 8.5 | 0.2376 | 0.43 | 0.41 | ol | 122 | 0.00403 | HV
149-AL1/24-ST1A 110.0 | 8.75 | 0.194 | 0.41 | 0.47 | ol | 149 | 0.00403 | HV
184-AL1/30-ST1A 110.0 | 8.8 | 0.1571 | 0.4 | 0.535 | ol | 184 | 0.00403 | HV
243-AL1/39-ST1A 110.0 | 9 | 0.1188 | 0.39 | 0.645 | ol | 243 | 0.00403 | HV
305-AL1/39-ST1A 110.0 | 9.2 | 0.0949 | 0.38 | 0.74 | ol | 305 | 0.00403 | HV
490-AL1/64-ST1A 110.0 | 9.75 | 0.059 | 0.37 | 0.96 | ol | 490 | 0.00403 | HV
679-AL1/86-ST1A 110.0 | 9.95 | 0.042 | 0.36 | 1.15 | ol | 679 | 0.00403 | HV
490-AL1/64-ST1A 220.0 | 10 | 0.059 | 0.285 | 0.96 | ol | 490 | 0.00403 | HV
679-AL1/86-ST1A 220.0 | 11.7 | 0.042 | 0.275 | 1.15 | ol | 679 | 0.00403 | HV
490-AL1/64-ST1A 380.0 | 11 | 0.059 | 0.253 | 0.96 | ol | 490 | 0.00403 | HV
679-AL1/86-ST1A 380.0 | 14.6 | 0.042 | 0.25 | 1.15 | ol | 679 | 0.00403 | HV

## trafo_std_types
| i0_percent | pfe_kw | vkr_percent | sn_mva | vn_lv_kv | vn_hv_kv | vk_percent | shift_degree | vector_group | tap_side | tap_neutral | tap_min | tap_max | tap_step_degree | tap_step_percent | tap_phase_shifter
160 MVA 380/110 kV | 0.06 | 60 | 0.25 | 160 | 110 | 380 | 12.2 | 0 | Yy0 | hv | 0 | -9 | 9 | 0 | 1.5 | FALSE
100 MVA 220/110 kV | 0.06 | 55 | 0.26 | 100 | 110 | 220 | 12 | 0 | Yy0 | hv | 0 | -9 | 9 | 0 | 1.5 | FALSE
63 MVA 110/20 kV | 0.04 | 22 | 0.32 | 63 | 20 | 110 | 18 | 150 | YNd5 | hv | 0 | -9 | 9 | 0 | 1.5 | FALSE
40 MVA 110/20 kV | 0.05 | 18 | 0.34 | 40 | 20 | 110 | 16.2 | 150 | YNd5 | hv | 0 | -9 | 9 | 0 | 1.5 | FALSE
25 MVA 110/20 kV | 0.07 | 14 | 0.41 | 25 | 20 | 110 | 12 | 150 | YNd5 | hv | 0 | -9 | 9 | 0 | 1.5 | FALSE
63 MVA 110/10 kV | 0.04 | 22 | 0.32 | 63 | 10 | 110 | 18 | 150 | YNd5 | hv | 0 | -9 | 9 | 0 | 1.5 | FALSE
40 MVA 110/10 kV | 0.05 | 18 | 0.34 | 40 | 10 | 110 | 16.2 | 150 | YNd5 | hv | 0 | -9 | 9 | 0 | 1.5 | FALSE
25 MVA 110/10 kV | 0.07 | 14 | 0.41 | 25 | 10 | 110 | 12 | 150 | YNd5 | hv | 0 | -9 | 9 | 0 | 1.5 | FALSE
0.25 MVA 20/0.4 kV | 0.32 | 0.8 | 1.44 | 0.25 | 0.4 | 20 | 6 | 150 | Yzn5 | hv | 0 | -2 | 2 | 0 | 2.5 | FALSE
0.4 MVA 20/0.4 kV | 0.3375 | 1.35 | 1.425 | 0.4 | 0.4 | 20 | 6 | 150 | Dyn5 | hv | 0 | -2 | 2 | 0 | 2.5 | FALSE
0.63 MVA 20/0.4 kV | 0.2619 | 1.65 | 1.206 | 0.63 | 0.4 | 20 | 6 | 150 | Dyn5 | hv | 0 | -2 | 2 | 0 | 2.5 | FALSE
0.25 MVA 10/0.4 kV | 0.24 | 0.6 | 1.2 | 0.25 | 0.4 | 10 | 4 | 150 | Dyn5 | hv | 0 | -2 | 2 | 0 | 2.5 | FALSE
0.4 MVA 10/0.4 kV | 0.2375 | 0.95 | 1.325 | 0.4 | 0.4 | 10 | 4 | 150 | Dyn5 | hv | 0 | -2 | 2 | 0 | 2.5 | FALSE
0.63 MVA 10/0.4 kV | 0.1873 | 1.18 | 1.0794 | 0.63 | 0.4 | 10 | 4 | 150 | Dyn5 | hv | 0 | -2 | 2 | 0 | 2.5 | FALSE

## trafo3w_std_types
| sn_hv_mva | sn_mv_mva | sn_lv_mva | vn_hv_kv | vn_mv_kv | vn_lv_kv | vk_hv_percent | vk_mv_percent | vk_lv_percent | vkr_hv_percent | vkr_mv_percent | vkr_lv_percent | pfe_kw | i0_percent | shift_mv_degree | shift_lv_degree | vector_group | tap_side | tap_neutral | tap_min | tap_max | tap_step_percent
63/25/38 MVA 110/20/10 kV | 63 | 25 | 38 | 110 | 20 | 10 | 10.4 | 10.4 | 10.4 | 0.28 | 0.32 | 0.35 | 35 | 0.89 | 0 | 0 | YN0yn0yn0 | hv | 0 | -10 | 10 | 1.2
63/25/38 MVA 110/10/10 kV | 63 | 25 | 38 | 110 | 10 | 10 | 10.4 | 10.4 | 10.4 | 0.28 | 0.32 | 0.35 | 35 | 0.89 | 0 | 0 | YN0yn0yn0 | hv | 0 | -10 | 10 | 1.2

## fuse_std_types
| fuse_type | i_rated_a | t_avg | t_min | t_total | x_avg | x_min | x_total
HV 100A | HV 100A | 100 | 0 | [10.0, 3.64, 0.854, 0.281, 0.1, 0.0531, 0.022, 0.01] | [10.0, 4.267, 1.21, 0.403, 0.1, 0.058, 0.022, 0.01] | 0 | [300.0, 350.0, 450.0, 550.0, 700.0, 850.0, 1200.0, 1752.0] | [600.0, 700.0, 900.0, 1150.0, 1665.0, 2000.0, 3000.0, 4313.0]
HV 10A | HV 10A | 10 | 0 | [10.0, 1675.0, 0.344, 0.156, 0.1, 0.0417, 0.0171, 0.01] | [10.0, 1.3, 0.3, 0.155, 0.1, 0.0555, 0.023, 0.01] | 0 | [30.0, 32.0, 35.0, 37.0, 39.0, 50.0, 70.0, 88.0] | [60.0, 70.0, 80.0, 87.0, 94.0, 110.0, 150.0, 216.0]
HV 125A | HV 125A | 125 | 0 | [10.0, 1.82, 0.344, 0.1, 0.0467, 0.0269, 0.01] | [10.0, 2.478, 0.426, 0.1, 0.0427, 0.0211, 0.01] | 0 | [375.0, 500.0, 700.0, 925.0, 1200.0, 1500.0, 2341.0] | [750.0, 1000.0, 1500.0, 2200.0, 3000.0, 4000.0, 5765.0]
HV 160A | HV 160A | 160 | 0 | [10.0, 4.15, 1.03, 0.198, 0.1, 0.051, 0.0172, 0.01] | [10.0, 2.3, 0.734, 0.274, 0.1, 0.046, 0.0177, 0.01] | 0 | [480.0, 550.0, 700.0, 1000.0, 1260.0, 1600.0, 2500.0, 3227.0] | [960.0, 1300.0, 1700.0, 2200.0, 2996.0, 4000.0, 6000.0, 7946.0]
HV 16A | HV 16A | 16 | 0 | [10.0, 0.352, 0.164, 0.1, 0.0649, 0.0342, 0.01] | [10.0, 2.34, 0.722, 0.181, 0.1, 0.055, 0.0296, 0.01] | 0 | [48.0, 60.0, 65.0, 71.0, 80.0, 100.0, 162.0] | [96.0, 110.0, 125.0, 150.0, 168.0, 200.0, 250.0, 398.0]
HV 200A | HV 200A | 200 | 0 | [10.0, 4.267, 1.21, 0.403, 0.1, 0.058, 0.022, 0.01] | [10.0, 3.73, 1.654, 0.328, 0.1, 0.0531, 0.019, 0.01] | 0 | [600.0, 700.0, 900.0, 1150.0, 1665.0, 2000.0, 3000.0, 4313.0] | [1200.0, 1500.0, 1800.0, 2700.0, 3960.0, 5000.0, 7500.0, 10620.0]
HV 20A | HV 20A | 20 | 0 | [10.0, 1.3, 0.3, 0.155, 0.1, 0.0555, 0.023, 0.01] | [10.0, 1.3, 0.161, 0.1, 0.0611, 0.0399, 0.0141, 0.01] | 0 | [60.0, 70.0, 80.0, 87.0, 94.0, 110.0, 150.0, 216.0] | [120.0, 150.0, 200.0, 223.0, 260.0, 300.0, 450.0, 532.0]
HV 25A | HV 25A | 25 | 0 | [10.0, 2.512, 0.833, 0.299, 0.1, 0.0372, 0.0223, 0.01] | [10.0, 3.125, 0.597, 0.198, 0.1, 0.0378, 0.022, 0.01] | 0 | [75.0, 82.0, 90.0, 100.0, 124.0, 170.0, 200.0, 289.0] | [150.0, 170.0, 210.0, 250.0, 294.0, 400.0, 500.0, 711.0]
HV 31.5A | HV 31.5A | 31.5 | 0 | [10.0, 2.34, 0.722, 0.181, 0.1, 0.055, 0.0296, 0.01] | [10.0, 2.84, 0.368, 0.164, 0.1, 0.0621, 0.0378, 0.0195, 0.01] | 0 | [95.0, 110.0, 125.0, 150.0, 165.0, 200.0, 250.0, 390.0] | [189.0, 220.0, 300.0, 350.0, 393.0, 450.0, 530.0, 700.0, 960.0]
HV 40A | HV 40A | 40 | 0 | [10.0, 1.3, 0.161, 0.1, 0.0611, 0.0399, 0.0141, 0.01] | [10.0, 2.05, 0.369, 0.198, 0.1, 0.051, 0.0298, 0.01] | 0 | [120.0, 150.0, 200.0, 223.0, 260.0, 300.0, 450.0, 532.0] | [240.0, 300.0, 400.0, 450.0, 530.0, 650.0, 800.0, 1311.0]
HV 50A | HV 50A | 50 | 0 | [10.0, 3.215, 0.597, 0.198, 0.1, 0.0378, 0.022, 0.01] | [10.0, 3.64, 0.854, 0.281, 0.1, 0.0531, 0.022, 0.01] | 0 | [150.0, 170.0, 210.0, 250.0, 294.0, 400.0, 500.0, 711.0] | [300.0, 350.0, 450.0, 550.0, 700.0, 850.0, 1200.0, 1752.0]
HV 6.3A | HV 6.3A | 6.3 | 0 | [10.0, 1.39, 0.344, 0.168, 0.1, 0.056, 0.0263, 0.01] | [10.0, 1.711, 0.516, 0.198, 0.1, 0.0634, 0.0303, 0.01] | 0 | [19.0, 19.5, 20.4, 20.8, 22.0, 25.0, 32.0, 48.0] | [38.0, 40.0, 43.0, 48.0, 53.0, 60.0, 75.0, 118.0]
HV 63A | HV 63A | 63 | 0 | [10.0, 2.84, 0.368, 0.164, 0.1, 0.0621, 0.0378, 0.0195, 0.01] | [10.0, 1.82, 0.344, 0.1, 0.0467, 0.0269, 0.01] | 0 | [189.0, 220.0, 300.0, 350.0, 393.0, 450.0, 530.0, 700.0, 961.0] | [378.0, 500.0, 700.0, 934.0, 1200.0, 1500.0, 2366.0]
HV 80A | HV 80A | 80 | 0 | [10.0, 2.05, 0.369, 0.198, 0.1, 0.051, 0.0298, 0.01] | [10.0, 4.15, 1.03, 0.198, 0.1, 0.051, 0.0172, 0.01] | 0 | [240.0, 300.0, 400.0, 450.0, 530.0, 650.0, 800.0, 1311.0] | [480.0, 550.0, 700.0, 1000.0, 1260.0, 1600.0, 2500.0, 3227.0]
Siemens NH-1-100 | Siemens NH-1-100 | 100 | [5400.0, 2000.0, 400.0, 20.0, 1.0, 0.2, 0.012, 0.004] | 0 | 0 | [150.0, 190.0, 250.0, 430.0, 900.0, 1250.0, 2700.0, 3600.0] | 0 | 0
Siemens NH-1-125 | Siemens NH-1-125 | 125 | [4800.0, 120.0, 7.0, 0.1, 0.004] | 0 | 0 | [180.0, 400.0, 740.0, 2000.0, 4250.0] | 0 | 0
Siemens NH-1-16 | Siemens NH-1-16 | 16 | [4000.0, 400.0, 2.0, 0.1, 0.04, 0.01] | 0 | 0 | [26.0, 35.0, 75.0, 150.0, 200.0, 300.0] | 0 | 0
Siemens NH-1-160 | Siemens NH-1-160 | 160 | [4800.0, 120.0, 7.0, 0.1, 0.004] | 0 | 0 | [210.0, 500.0, 900.0, 2300.0, 5000.0] | 0 | 0
Siemens NH-1-25 | Siemens NH-1-25 | 25 | [4000.0, 1000.0, 10.0, 0.2, 0.02, 0.01] | 0 | 0 | [40.0, 50.0, 100.0, 210.0, 400.0, 500.0] | 0 | 0
Siemens NH-1-50 | Siemens NH-1-50 | 50 | [4000.0, 40.0, 4.0, 1.0, 0.02, 0.01] | 0 | 0 | [86.0, 200.0, 300.0, 400.0, 1000.0, 1280.0] | 0 | 0
Siemens NH-1-63 | Siemens NH-1-63 | 63 | [4000.0, 100.0, 10.0, 2.0, 0.04, 0.01] | 0 | 0 | [100.0, 200.0, 300.0, 400.0, 1000.0, 1500.0] | 0 | 0
Siemens NH-1-80 | Siemens NH-1-80 | 80 | [4800.0, 120.0, 7.0, 0.1, 0.01] | 0 | 0 | [150.58, 250.0, 450.0, 1150.0, 2470.0] | 0 | 0
Siemens NH-2-1000 | Siemens NH-2-1000 | 1000 | [4800.0, 120.0, 7.0, 0.1, 0.004] | 0 | 0 | [1900.0, 3500.0, 8400.0, 24000.0, 52000.0] | 0 | 0
Siemens NH-2-200 | Siemens NH-2-200 | 200 | [4800.0, 120.0, 7.0, 0.1, 0.004] | 0 | 0 | [280.0, 650.0, 1200.0, 3000.0, 7000.0] | 0 | 0
Siemens NH-2-224 | Siemens NH-2-224 | 224 | [4800.0, 120.0, 7.0, 0.2, 0.04, 0.004] | 0 | 0 | [400.0, 750.0, 1453.0, 3025.0, 4315.0, 7600.0] | 0 | 0
Siemens NH-2-250 | Siemens NH-2-250 | 250 | [4800.0, 120.0, 7.0, 0.1, 0.004] | 0 | 0 | [450.0, 800.0, 1650.0, 4000.0, 8500.0] | 0 | 0
Siemens NH-2-315 | Siemens NH-2-315 | 315 | [4800.0, 120.0, 7.0, 0.1, 0.004] | 0 | 0 | [550.0, 920.0, 1900.0, 5000.0, 11000.0] | 0 | 0
Siemens NH-2-355 | Siemens NH-2-355 | 355 | [4800.0, 120.0, 6.0, 0.1, 0.004] | 0 | 0 | [650.0, 1116.27, 2350.0, 5840.0, 12790.0] | 0 | 0
Siemens NH-2-400 | Siemens NH-2-400 | 400 | [4800.0, 120.0, 7.0, 0.1, 0.004] | 0 | 0 | [720.0, 1350.0, 2800.0, 6500.0, 15000.0] | 0 | 0
Siemens NH-2-425 | Siemens NH-2-425 | 425 | [4800.0, 120.0, 7.0, 0.1, 0.004] | 0 | 0 | [850.0, 1500.0, 3050.0, 7500.0, 16500.0] | 0 | 0
Siemens NH-2-630 | Siemens NH-2-630 | 630 | [4800.0, 120.0, 7.0, 0.1, 0.004] | 0 | 0 | [1200.0, 2000.0, 4800.0, 12000.0, 26000.0] | 0 | 0

## dtypes
| element | column | dtype
0 | bus | name | object
1 | bus | vn_kv | float64
2 | bus | type | object
3 | bus | zone | object
4 | bus | in_service | bool
5 | load | name | object
6 | load | bus | uint32
7 | load | p_mw | float64
8 | load | q_mvar | float64
9 | load | const_z_percent | float64
10 | load | const_i_percent | float64
11 | load | sn_mva | float64
12 | load | scaling | float64
13 | load | in_service | bool
14 | load | type | object
15 | ext_grid | name | object
16 | ext_grid | bus | uint32
17 | ext_grid | vm_pu | float64
18 | ext_grid | va_degree | float64
19 | ext_grid | slack_weight | float64
20 | ext_grid | in_service | bool
21 | line | name | object
22 | line | std_type | object
23 | line | from_bus | uint32
24 | line | to_bus | uint32
25 | line | length_km | float64
26 | line | r_ohm_per_km | float64
27 | line | x_ohm_per_km | float64
28 | line | c_nf_per_km | float64
29 | line | g_us_per_km | float64
30 | line | max_i_ka | float64
31 | line | df | float64
32 | line | parallel | uint32
33 | line | type | object
34 | line | in_service | bool
35 | trafo | name | object
36 | trafo | std_type | object
37 | trafo | hv_bus | uint32
38 | trafo | lv_bus | uint32
39 | trafo | sn_mva | float64
40 | trafo | vn_hv_kv | float64
41 | trafo | vn_lv_kv | float64
42 | trafo | vk_percent | float64
43 | trafo | vkr_percent | float64
44 | trafo | pfe_kw | float64
45 | trafo | i0_percent | float64
46 | trafo | shift_degree | float64
47 | trafo | tap_side | object
48 | trafo | tap_neutral | int32
49 | trafo | tap_min | int32
50 | trafo | tap_max | int32
51 | trafo | tap_step_percent | float64
52 | trafo | tap_step_degree | float64
53 | trafo | tap_pos | int32
54 | trafo | tap_phase_shifter | bool
55 | trafo | parallel | uint32
56 | trafo | df | float64
57 | trafo | in_service | bool
58 | line_geodata | coords | object
59 | bus_geodata | x | float64
60 | bus_geodata | y | float64
61 | bus_geodata | coords | object

## parameters
| version | format_version | converged | OPF_converged | name | f_hz | sn_mva
0 | 2.14.6 | 2.14.0 | FALSE | FALSE |  | 50 | 1