## bus
| name | vn_kv | type | zone | in_service
0 | bus_LV_763-5_1_3_node_5 | 0.4 | n |  | TRUE
1 | bus_LV_763-5_1_3_node_6 | 0.4 | n |  | TRUE
2 | bus_LV_763-5_1_3_node_7 | 0.4 | n |  | TRUE
3 | bus_LV_763-5_1_3_node_8 | 0.4 | n |  | TRUE
4 | bus_LV_763-5_1_3_node_11 | 0.4 | n |  | TRUE
5 | bus_LV_763-5_1_3_node_179 | 0.4 | n |  | TRUE
6 | bus_LV_763-5_1_3_node_10 | 0.4 | n |  | TRUE
7 | bus_LV_763-5_1_3_node_12 | 0.4 | n |  | TRUE
8 | bus_LV_763-5_1_3_node_13 | 0.4 | n |  | TRUE
9 | bus_LV_763-5_1_3_node_20 | 0.4 | n |  | TRUE
10 | bus_LV_763-5_1_3_node_16 | 0.4 | n |  | TRUE
11 | bus_LV_763-5_1_3_node_14 | 0.4 | n |  | TRUE
12 | bus_LV_763-5_1_3_node_15 | 0.4 | n |  | TRUE
13 | bus_LV_763-5_1_3_node_17 | 0.4 | n |  | TRUE
14 | bus_LV_763-5_1_3_node_322 | 0.4 | n |  | TRUE
15 | bus_LV_763-5_1_3_node_18 | 0.4 | n |  | TRUE
16 | bus_LV_763-5_1_3_node_19 | 0.4 | n |  | TRUE
17 | bus_LV_763-5_1_3_node_219 | 0.4 | n |  | TRUE
18 | bus_LV_763-5_1_3_node_164 | 0.4 | n |  | TRUE
19 | bus_LV_763-5_1_3_node_165 | 0.4 | n |  | TRUE
20 | bus_LV_763-5_1_3_node_166 | 0.4 | n |  | TRUE
21 | bus_LV_763-5_1_3_node_167 | 0.4 | n |  | TRUE
22 | bus_LV_763-5_1_3_node_184 | 0.4 | n |  | TRUE
23 | bus_LV_763-5_1_3_node_168 | 0.4 | n |  | TRUE
24 | bus_LV_763-5_1_3_node_169 | 0.4 | n |  | TRUE
25 | bus_LV_763-5_1_3_node_170 | 0.4 | n |  | TRUE
26 | bus_LV_763-5_1_3_node_171 | 0.4 | n |  | TRUE
27 | bus_LV_763-5_1_3_node_172 | 0.4 | n |  | TRUE
28 | bus_LV_763-5_1_3_node_173 | 0.4 | n |  | TRUE
29 | bus_LV_763-5_1_3_node_174 | 0.4 | n |  | TRUE
30 | bus_LV_763-5_1_3_node_177 | 0.4 | n |  | TRUE
31 | bus_LV_763-5_1_3_node_181 | 0.4 | n |  | TRUE
32 | bus_LV_763-5_1_3_node_175 | 0.4 | n |  | TRUE
33 | bus_LV_763-5_1_3_node_176 | 0.4 | n |  | TRUE
34 | bus_LV_763-5_1_3_node_178 | 0.4 | n |  | TRUE
35 | bus_LV_763-5_1_3_node_183 | 0.4 | n |  | TRUE
36 | bus_LV_763-5_1_3_node_180 | 0.4 | n |  | TRUE
37 | bus_LV_763-5_1_3_node_323 | 0.4 | n |  | TRUE
38 | bus_LV_763-5_1_3_node_335 | 0.4 | n |  | TRUE
39 | bus_LV_763-5_1_3_node_217 | 0.4 | n |  | TRUE
40 | bus_LV_763-5_1_3_node_218 | 0.4 | n |  | TRUE
41 | bus_MV_0_node_18 | 20 | n |  | TRUE

## load
| name | bus | p_mw | q_mvar | const_z_percent | const_i_percent | sn_mva | scaling | in_service | type
0 | LV_763-5_1_3_load_5 | 0 | 0.0038595 | 0.00096729 | 0 | 0 |  | 1 | TRUE | wye
1 | LV_763-5_1_3_load_6 | 1 | 0.0012418 | 0.00031122 | 0 | 0 |  | 1 | TRUE | wye
2 | LV_763-5_1_3_load_7 | 2 | 0.0033494 | 0.00083944 | 0 | 0 |  | 1 | TRUE | wye
3 | LV_763-5_1_3_load_179 | 5 | 0.00016165 | 4.0512e-05 | 0 | 0 |  | 1 | TRUE | wye
4 | LV_763-5_1_3_load_12 | 7 | 0.00073558 | 0.00018435 | 0 | 0 |  | 1 | TRUE | wye
5 | LV_763-5_1_3_load_13 | 8 | 0.0015649 | 0.00039221 | 0 | 0 |  | 1 | TRUE | wye
6 | LV_763-5_1_3_load_16 | 10 | 0.00081207 | 0.00020352 | 0 | 0 |  | 1 | TRUE | wye
7 | LV_763-5_1_3_load_17 | 13 | 0.0033516 | 0.00084 | 0 | 0 |  | 1 | TRUE | wye
8 | LV_763-5_1_3_load_322 | 14 | 0.0021798 | 0.00054632 | 0 | 0 |  | 1 | TRUE | wye
9 | LV_763-5_1_3_load_19 | 16 | 0.0010164 | 0.00025474 | 0 | 0 |  | 1 | TRUE | wye
10 | LV_763-5_1_3_load_219 | 17 | 0.0013802 | 0.00034591 | 0 | 0 |  | 1 | TRUE | wye
11 | LV_763-5_1_3_load_164 | 18 | 9.4016e-05 | 2.3563e-05 | 0 | 0 |  | 1 | TRUE | wye
12 | LV_763-5_1_3_load_165 | 19 | 9.3733e-05 | 2.3492e-05 | 0 | 0 |  | 1 | TRUE | wye
13 | LV_763-5_1_3_load_166 | 20 | 7.1816e-05 | 1.7999e-05 | 0 | 0 |  | 1 | TRUE | wye
14 | LV_763-5_1_3_load_167 | 21 | 6.2431e-05 | 1.5647e-05 | 0 | 0 |  | 1 | TRUE | wye
15 | LV_763-5_1_3_load_184 | 22 | 4.5456e-05 | 1.1392e-05 | 0 | 0 |  | 1 | TRUE | wye
16 | LV_763-5_1_3_load_168 | 23 | 5.8097e-05 | 1.4561e-05 | 0 | 0 |  | 1 | TRUE | wye
17 | LV_763-5_1_3_load_169 | 24 | 0.00011905 | 2.9837e-05 | 0 | 0 |  | 1 | TRUE | wye
18 | LV_763-5_1_3_load_171 | 26 | 0.00012386 | 3.1043e-05 | 0 | 0 |  | 1 | TRUE | wye
19 | LV_763-5_1_3_load_172 | 27 | 0.0001441 | 3.6115e-05 | 0 | 0 |  | 1 | TRUE | wye
20 | LV_763-5_1_3_load_174 | 29 | 6.1069e-05 | 1.5305e-05 | 0 | 0 |  | 1 | TRUE | wye
21 | LV_763-5_1_3_load_181 | 31 | 0.00010201 | 2.5566e-05 | 0 | 0 |  | 1 | TRUE | wye
22 | LV_763-5_1_3_load_175 | 32 | 0.00020504 | 5.1389e-05 | 0 | 0 |  | 1 | TRUE | wye
23 | LV_763-5_1_3_load_176 | 33 | 0.00010457 | 2.6209e-05 | 0 | 0 |  | 1 | TRUE | wye
24 | LV_763-5_1_3_load_178 | 34 | 0.00020892 | 5.2361e-05 | 0 | 0 |  | 1 | TRUE | wye
25 | LV_763-5_1_3_load_183 | 35 | 0.00013791 | 3.4563e-05 | 0 | 0 |  | 1 | TRUE | wye
26 | LV_763-5_1_3_load_180 | 36 | 0.00010438 | 2.6161e-05 | 0 | 0 |  | 1 | TRUE | wye
27 | LV_763-5_1_3_load_335 | 38 | 0.0070379 | 0.0017639 | 0 | 0 |  | 1 | TRUE | wye
28 | LV_763-5_1_3_load_217 | 39 | 0.005027 | 0.0012599 | 0 | 0 |  | 1 | TRUE | wye

## ext_grid
| name | bus | vm_pu | va_degree | slack_weight | in_service
0 |  | 15 | 1 | 0 | 1 | TRUE

## line
| name | std_type | from_bus | to_bus | length_km | r_ohm_per_km | x_ohm_per_km | c_nf_per_km | g_us_per_km | max_i_ka | df | parallel | type | in_service
0 | LV_763-5_1_3_line_0 | NAYY 4x150 SE | 0 | 1 | 0.066289 | 0.208 | 0.08 | 261 | 0 | 0.27 | 1 | 1 | cs | TRUE
1 | LV_763-5_1_3_line_1 | NAYY 4x150 SE | 0 | 2 | 0.046653 | 0.208 | 0.08 | 261 | 0 | 0.27 | 1 | 1 | cs | TRUE
2 | LV_763-5_1_3_line_2 | NAYY 4x150 SE | 2 | 3 | 0.011335 | 0.208 | 0.08 | 261 | 0 | 0.27 | 1 | 1 | cs | TRUE
3 | LV_763-5_1_3_line_3 | NAYY 4x150 SE | 3 | 4 | 0.072812 | 0.208 | 0.08 | 261 | 0 | 0.27 | 1 | 1 | cs | TRUE
4 | LV_763-5_1_3_line_4 | NAYY 4x150 SE | 3 | 5 | 0.51985 | 0.208 | 0.08 | 261 | 0 | 0.27 | 1 | 1 | cs | TRUE
5 | LV_763-5_1_3_line_5 | NAYY 4x150 SE | 4 | 9 | 0.041157 | 0.208 | 0.08 | 261 | 0 | 0.27 | 1 | 1 | cs | TRUE
6 | LV_763-5_1_3_line_6 | NAYY 4x150 SE | 5 | 28 | 0.2274 | 0.208 | 0.08 | 261 | 0 | 0.27 | 1 | 1 | cs | TRUE
7 | LV_763-5_1_3_line_7 | NAYY 4x150 SE | 6 | 7 | 0.10366 | 0.208 | 0.08 | 261 | 0 | 0.27 | 1 | 1 | cs | TRUE
8 | LV_763-5_1_3_line_8 | NAYY 4x150 SE | 6 | 8 | 0.064703 | 0.208 | 0.08 | 261 | 0 | 0.27 | 1 | 1 | cs | TRUE
9 | LV_763-5_1_3_line_9 | NAYY 4x150 SE | 7 | 10 | 0.025857 | 0.208 | 0.08 | 261 | 0 | 0.27 | 1 | 1 | cs | TRUE
10 | LV_763-5_1_3_line_10 | NAYY 4x150 SE | 8 | 11 | 0.11441 | 0.208 | 0.08 | 261 | 0 | 0.27 | 1 | 1 | cs | TRUE
11 | LV_763-5_1_3_line_11 | NAYY 4x150 SE | 9 | 16 | 0.17616 | 0.208 | 0.08 | 261 | 0 | 0.27 | 1 | 1 | cs | TRUE
12 | LV_763-5_1_3_line_12 | NAYY 4x150 SE | 10 | 15 | 0.30354 | 0.208 | 0.08 | 261 | 0 | 0.27 | 1 | 1 | cs | TRUE
13 | LV_763-5_1_3_line_13 | NAYY 4x150 SE | 11 | 12 | 0.2037 | 0.208 | 0.08 | 261 | 0 | 0.27 | 1 | 1 | cs | TRUE
14 | LV_763-5_1_3_line_14 | NAYY 4x150 SE | 12 | 13 | 0.11945 | 0.208 | 0.08 | 261 | 0 | 0.27 | 1 | 1 | cs | TRUE
15 | LV_763-5_1_3_line_15 | NAYY 4x150 SE | 12 | 14 | 0.45892 | 0.208 | 0.08 | 261 | 0 | 0.27 | 1 | 1 | cs | TRUE
16 | LV_763-5_1_3_line_16 | NAYY 4x150 SE | 14 | 37 | 0.029514 | 0.208 | 0.08 | 261 | 0 | 0.27 | 1 | 1 | cs | TRUE
17 | LV_763-5_1_3_line_17 | NAYY 4x150 SE | 15 | 16 | 0.080754 | 0.208 | 0.08 | 261 | 0 | 0.27 | 1 | 1 | cs | TRUE
18 | LV_763-5_1_3_line_18 | NAYY 4x150 SE | 15 | 17 | 0.52604 | 0.208 | 0.08 | 261 | 0 | 0.27 | 1 | 1 | cs | TRUE
19 | LV_763-5_1_3_line_19 | NAYY 4x150 SE | 17 | 40 | 0.056061 | 0.208 | 0.08 | 261 | 0 | 0.27 | 1 | 1 | cs | TRUE
20 | LV_763-5_1_3_line_20 | NAYY 4x150 SE | 18 | 19 | 0.033057 | 0.208 | 0.08 | 261 | 0 | 0.27 | 1 | 1 | cs | TRUE
21 | LV_763-5_1_3_line_21 | NAYY 4x150 SE | 19 | 20 | 0.0016497 | 0.208 | 0.08 | 261 | 0 | 0.27 | 1 | 1 | cs | TRUE
22 | LV_763-5_1_3_line_22 | NAYY 4x150 SE | 20 | 21 | 0.0020003 | 0.208 | 0.08 | 261 | 0 | 0.27 | 1 | 1 | cs | TRUE
23 | LV_763-5_1_3_line_23 | NAYY 4x150 SE | 21 | 22 | 0.003179 | 0.208 | 0.08 | 261 | 0 | 0.27 | 1 | 1 | cs | TRUE
24 | LV_763-5_1_3_line_24 | NAYY 4x150 SE | 22 | 35 | 0.036113 | 0.208 | 0.08 | 261 | 0 | 0.27 | 1 | 1 | cs | TRUE
25 | LV_763-5_1_3_line_25 | NAYY 4x150 SE | 23 | 24 | 0.046948 | 0.208 | 0.08 | 261 | 0 | 0.27 | 1 | 1 | cs | TRUE
26 | LV_763-5_1_3_line_26 | NAYY 4x150 SE | 23 | 25 | 0.014661 | 0.208 | 0.08 | 261 | 0 | 0.27 | 1 | 1 | cs | TRUE
27 | LV_763-5_1_3_line_27 | NAYY 4x150 SE | 25 | 26 | 0.014457 | 0.208 | 0.08 | 261 | 0 | 0.27 | 1 | 1 | cs | TRUE
28 | LV_763-5_1_3_line_28 | NAYY 4x150 SE | 25 | 27 | 0.017365 | 0.208 | 0.08 | 261 | 0 | 0.27 | 1 | 1 | cs | TRUE
29 | LV_763-5_1_3_line_29 | NAYY 4x150 SE | 26 | 28 | 0.009137 | 0.208 | 0.08 | 261 | 0 | 0.27 | 1 | 1 | cs | TRUE
30 | LV_763-5_1_3_line_30 | NAYY 4x150 SE | 27 | 29 | 0.22012 | 0.208 | 0.08 | 261 | 0 | 0.27 | 1 | 1 | cs | TRUE
31 | LV_763-5_1_3_line_31 | NAYY 4x150 SE | 28 | 30 | 0.010187 | 0.208 | 0.08 | 261 | 0 | 0.27 | 1 | 1 | cs | TRUE
32 | LV_763-5_1_3_line_32 | NAYY 4x150 SE | 29 | 31 | 0.02436 | 0.208 | 0.08 | 261 | 0 | 0.27 | 1 | 1 | cs | TRUE
33 | LV_763-5_1_3_line_33 | NAYY 4x150 SE | 30 | 34 | 0.023068 | 0.208 | 0.08 | 261 | 0 | 0.27 | 1 | 1 | cs | TRUE
34 | LV_763-5_1_3_line_34 | NAYY 4x150 SE | 30 | 33 | 0.02349 | 0.208 | 0.08 | 261 | 0 | 0.27 | 1 | 1 | cs | TRUE
35 | LV_763-5_1_3_line_35 | NAYY 4x150 SE | 31 | 36 | 0.034944 | 0.208 | 0.08 | 261 | 0 | 0.27 | 1 | 1 | cs | TRUE
36 | LV_763-5_1_3_line_36 | NAYY 4x150 SE | 32 | 33 | 0.034602 | 0.208 | 0.08 | 261 | 0 | 0.27 | 1 | 1 | cs | TRUE
37 | LV_763-5_1_3_line_37 | NAYY 4x150 SE | 34 | 35 | 0.029578 | 0.208 | 0.08 | 261 | 0 | 0.27 | 1 | 1 | cs | TRUE
38 | LV_763-5_1_3_line_38 | NAYY 4x150 SE | 37 | 38 | 0.2353 | 0.208 | 0.08 | 261 | 0 | 0.27 | 1 | 1 | cs | TRUE
39 | LV_763-5_1_3_line_39 | NAYY 4x150 SE | 39 | 40 | 0.062957 | 0.208 | 0.08 | 261 | 0 | 0.27 | 1 | 1 | cs | TRUE

## trafo
| name | std_type | hv_bus | lv_bus | sn_mva | vn_hv_kv | vn_lv_kv | vk_percent | vkr_percent | pfe_kw | i0_percent | shift_degree | tap_side | tap_neutral | tap_min | tap_max | tap_step_percent | tap_step_degree | tap_pos | tap_phase_shifter | parallel | df | in_service
0 | LV_763-5_1_3_trafo_18 | 0.25 MVA 20/0.4 kV | 41 | 15 | 0.25 | 20 | 0.4 | 6 | 1.44 | 0.8 | 0.32 | 150 | hv | 0 | -2 | 2 | 2.5 | 0 | 0 | FALSE | 1 | 1 | TRUE

## line_geodata
| x0 | y0 | x1 | y1 | x2 | y2 | x3 | y3 | x4 | y4 | x5 | y5 | x6 | y6 | x7 | y7 | x8 | y8 | x9 | y9 | x10 | y10 | x11 | y11 | x12 | y12 | x13 | y13 | x14 | y14 | x15 | y15 | x16 | y16 | x17 | y17 | x18 | y18 | x19 | y19 | x20 | y20 | x21 | y21 | x22 | y22 | x23 | y23 | x24 | y24 | x25 | y25 | x26 | y26 | x27 | y27 | x28 | y28 | x29 | y29 | x30 | y30 | x31 | y31 | x32 | y32 | x33 | y33 | x34 | y34 | x35 | y35 | x36 | y36
0 | 2607915.9805 | 1170297.5266 | 2607909.3398 | 1170297.5846 | 2607906.9119 | 1170299.6047 | 2607904.006 | 1170298.6115 | 2607903.6643 | 1170290.7849 | 2607899.4135 | 1170288.6005 | 2607890.2169 | 1170289.1443 | 2607882.0046 | 1170279.9624 | 2607878.4582 | 1170277.3009 | 2607873.5041 | 1170274.6598 | 2607864.4283 | 1170273.0038
1 | 2607915.9805 | 1170297.5266 | 2607915.9805 | 1170297.5266 | 2607912.9178 | 1170299.4013 | 2607912.4458 | 1170303.5027 | 2607915.9684 | 1170306.7868 | 2607932.5372 | 1170308.4426 | 2607941.5912 | 1170305.7642 | 2607946.7302 | 1170299.6011
2 | 2607953.9892 | 1170290.8953 | 2607946.7302 | 1170299.6011
3 | 2607953.9892 | 1170290.8953 | 2607958.9911 | 1170297.9165 | 2607948.5124 | 1170336.8 | 2607949.5992 | 1170348.096 | 2607958.8143 | 1170356.6791
4 | 2607953.9892 | 1170290.8953 | 2608036.4953 | 1169777.6335
5 | 2607958.8143 | 1170356.6791 | 2607981.5895 | 1170374.1845 | 2607988.2237 | 1170384.7652
6 | 2608175.4056 | 1169614.5735 | 2608166.339 | 1169614.4056 | 2608160.9881 | 1169621.9688 | 2608160.9636 | 1169640.1779 | 2608146.5707 | 1169663.4813 | 2608110.5905 | 1169711.9128 | 2608080.7745 | 1169757.0845 | 2608053.6619 | 1169771.9892 | 2608036.4953 | 1169777.6335
7 | 2607541.3016 | 1170552.2985 | 2607547.1302 | 1170552.9506 | 2607553.6917 | 1170554.8041 | 2607557.591 | 1170556.6432 | 2607562.5295 | 1170559.4508 | 2607568.8656 | 1170564.1277 | 2607576.7932 | 1170568.651 | 2607585.2703 | 1170574.1644 | 2607590.527 | 1170579.4403 | 2607601.3224 | 1170590.7817 | 2607614.333 | 1170598.6464 | 2607622.6857 | 1170599.5796 | 2607626.6251 | 1170599.9181 | 2607629.818 | 1170600.1941
8 | 2607541.3016 | 1170552.2985 | 2607518.3799 | 1170559.8405 | 2607492.0626 | 1170572.8477 | 2607484.2928 | 1170576.8068 | 2607482.7833 | 1170578.7948
9 | 2607655.1189 | 1170596.9271 | 2607653.244 | 1170596.65 | 2607646.1825 | 1170596.9524 | 2607639.8238 | 1170598.1672 | 2607633.28 | 1170600.4934 | 2607629.818 | 1170600.1941
10 | 2607548.9154 | 1170667.3546 | 2607543.9145 | 1170665.5475 | 2607541.0407 | 1170663.4984 | 2607535.714 | 1170659.2007 | 2607531.6193 | 1170654.5711 | 2607525.6754 | 1170648.2383 | 2607516.4618 | 1170638.3219 | 2607514.1342 | 1170633.7723 | 2607510.7834 | 1170627.5984 | 2607507.5477 | 1170621.2134 | 2607506.2005 | 1170615.6867 | 2607504.8937 | 1170608.4259 | 2607502.57 | 1170600.6747 | 2607497.8333 | 1170595.5329 | 2607494.8629 | 1170591.1382 | 2607490.7817 | 1170587.9093 | 2607483.8051 | 1170581.4863 | 2607482.7833 | 1170578.7948
11 | 2607988.2237 | 1170384.7652 | 2607988.3007 | 1170396.0154 | 2607987.75 | 1170407.4982 | 2607988.4807 | 1170416.1591 | 2607990.3665 | 1170424.8659 | 2607991.4306 | 1170430.081 | 2607991.974 | 1170435.7068 | 2607988.8536 | 1170440.8164 | 2607985.7675 | 1170448.883 | 2607984.7781 | 1170456.5744 | 2607985.7489 | 1170463.0012 | 2607989.2272 | 1170470.7763 | 2607990.3474 | 1170474.1017 | 2607989.1109 | 1170477.7352 | 2607985.835 | 1170478.9315 | 2607979.0535 | 1170481.5016 | 2607973.1036 | 1170485.7737 | 2607958.3036 | 1170500.7062 | 2607954.4784 | 1170506.6375 | 2607951.0964 | 1170518.6946 | 2607943.1756 | 1170532.5134 | 2607941.9607 | 1170537.8734
12 | 2607926.3 | 1170613.7876 | 2607924.7045 | 1170617.0427 | 2607918.8473 | 1170626.651 | 2607912.8924 | 1170634.8695 | 2607906.8233 | 1170642.6877 | 2607901.9906 | 1170646.9836 | 2607897.3045 | 1170650.2569 | 2607891.7244 | 1170652.6953 | 2607885.2211 | 1170653.2538 | 2607875.1084 | 1170652.7737 | 2607866.901 | 1170651.9515 | 2607860.745 | 1170650.1982 | 2607854.9325 | 1170648.99 | 2607846.9 | 1170648.9574 | 2607839.4105 | 1170649.0477 | 2607829.6576 | 1170648.3236 | 2607825.2489 | 1170650.0521 | 2607820.0301 | 1170651.246 | 2607815.1961 | 1170650.5505 | 2607808.5269 | 1170649.3191 | 2607802.8817 | 1170648.9005 | 2607793.4409 | 1170649.3997 | 2607786.916 | 1170648.9022 | 2607780.7215 | 1170647.3379 | 2607773.7365 | 1170641.7594 | 2607766.7812 | 1170636.8814 | 2607756.3307 | 1170631.3541 | 2607749.7653 | 1170626.6322 | 2607741.7684 | 1170622.6422 | 2607733.406 | 1170617.3511 | 2607724.7508 | 1170613.716 | 2607707.6203 | 1170609.1697 | 2607699.9258 | 1170608.0594 | 2607692.3409 | 1170604.8815 | 2607683.106 | 1170599.7894 | 2607670.6983 | 1170599.229 | 2607655.1189 | 1170596.9271
13 | 2607548.9154 | 1170667.3546 | 2607557.7123 | 1170667.8214 | 2607566.8489 | 1170671.9793 | 2607601.4857 | 1170680.0267 | 2607620.3326 | 1170682.2626 | 2607656.3644 | 1170682.0301 | 2607685.193 | 1170685.3906 | 2607702.3657 | 1170692.5938 | 2607719.2736 | 1170691.5036 | 2607734.24 | 1170695.1134 | 2607748.9019 | 1170697.5334
14 | 2607648.3407 | 1170638.7316 | 2607657.2059 | 1170639.6433 | 2607665.2121 | 1170642.377 | 2607672.897 | 1170645.0547 | 2607679.0527 | 1170647.108 | 2607685.8112 | 1170650.3738 | 2607693.5065 | 1170656.8423 | 2607703.8516 | 1170667.094 | 2607710.9236 | 1170676.4966 | 2607720.4449 | 1170684.7906 | 2607748.9019 | 1170697.5334
15 | 2607748.9019 | 1170697.5334 | 2607677.3936 | 1171150.845
16 | 2607698.9583 | 1171170.2736 | 2607695.8431 | 1171165.7452 | 2607687.0737 | 1171156.2292 | 2607677.3936 | 1171150.845
17 | 2607926.3 | 1170613.7876 | 2607929.8285 | 1170606.5886 | 2607933.3664 | 1170592.1638 | 2607938.5985 | 1170586.7902 | 2607941.3892 | 1170582.1804 | 2607941.3518 | 1170575.6548 | 2607939.6428 | 1170572.1731 | 2607938.7221 | 1170568.3588 | 2607940.1796 | 1170553.6534 | 2607941.629 | 1170539.337 | 2607941.9607 | 1170537.8734
18 | 2607926.3 | 1170613.7876 | 2608340.4726 | 1170938.1067
19 | 2608386.5482 | 1170970.042 | 2608340.4726 | 1170938.1067
20 | 2608173.9079 | 1169750.2554 | 2608174.3536 | 1169741.9803 | 2608171.5467 | 1169718.5648 | 2608171.5164 | 1169717.3789
21 | 2608171.4743 | 1169715.7297 | 2608171.5164 | 1169717.3789
22 | 2608171.4743 | 1169715.7297 | 2608171.4233 | 1169713.73
23 | 2608171.4233 | 1169713.73 | 2608171.3422 | 1169710.5521
24 | 2608171.3422 | 1169710.5521 | 2608171.1325 | 1169702.3339 | 2608177.2207 | 1169675.1141
25 | 2608189.2201 | 1169587.5199 | 2608201.4471 | 1169583.482 | 2608219.4574 | 1169554.5598
26 | 2608175.2982 | 1169592.1176 | 2608189.2201 | 1169587.5199
27 | 2608175.2982 | 1169592.1176 | 2608172.0378 | 1169598.4497 | 2608173.5375 | 1169605.6294
28 | 2608175.2982 | 1169592.1176 | 2608180.1467 | 1169582.675 | 2608182.3651 | 1169576.2994
29 | 2608175.4056 | 1169614.5735 | 2608173.5375 | 1169605.6294
30 | 2608120.6744 | 1169424.919 | 2608125.288 | 1169433.0818 | 2608131.1859 | 1169434.1791 | 2608141.9007 | 1169426.5675 | 2608150.2001 | 1169428.5352 | 2608156.7384 | 1169442.7067 | 2608161.7446 | 1169452.5072 | 2608172.4633 | 1169447.7304 | 2608174.7571 | 1169443.2757 | 2608178.8012 | 1169445.8936 | 2608186.2211 | 1169453.1961 | 2608184.3483 | 1169463.1097 | 2608184.6672 | 1169470.625 | 2608179.9331 | 1169497.2986 | 2608179.3493 | 1169521.5766 | 2608184.1294 | 1169545.7619 | 2608184.2024 | 1169571.0191 | 2608182.3651 | 1169576.2994
31 | 2608175.4056 | 1169614.5735 | 2608181.508 | 1169622.7413
32 | 2608120.6744 | 1169424.919 | 2608119.6163 | 1169423.0469 | 2608116.3595 | 1169409.5469 | 2608115.7364 | 1169401.2484
33 | 2608181.508 | 1169622.7413 | 2608179.4068 | 1169643.2154 | 2608179.3295 | 1169645.7008
34 | 2608181.508 | 1169622.7413 | 2608204.9909 | 1169623.3208
35 | 2608113.1197 | 1169366.4026 | 2608115.7364 | 1169401.2484
36 | 2608239.5879 | 1169623.9207 | 2608211.0642 | 1169623.4706 | 2608204.9909 | 1169623.3208
37 | 2608179.3295 | 1169645.7008 | 2608178.607 | 1169668.9161 | 2608177.2207 | 1169675.1141
38 | 2607698.9583 | 1171170.2736 | 2607583.7923 | 1171375.4647
39 | 2608386.5482 | 1170970.042 | 2608382.7209 | 1170960.8098 | 2608387.9457 | 1170949.7115 | 2608389.7167 | 1170941.3653 | 2608398.978 | 1170943.1346 | 2608404.2719 | 1170937.428 | 2608404.2926 | 1170922.4761

## bus_geodata
| x | y | coords
0 | 2607915.9805 | 1170297.5266
1 | 2607864.4283 | 1170273.0038
2 | 2607946.7302 | 1170299.6011
3 | 2607953.9892 | 1170290.8953
4 | 2607958.8143 | 1170356.6791
5 | 2608036.4953 | 1169777.6335
6 | 2607541.3016 | 1170552.2985
7 | 2607629.818 | 1170600.1941
8 | 2607482.7833 | 1170578.7948
9 | 2607988.2237 | 1170384.7652
10 | 2607655.1189 | 1170596.9271
11 | 2607548.9154 | 1170667.3546
12 | 2607748.9019 | 1170697.5334
13 | 2607648.3407 | 1170638.7316
14 | 2607677.3936 | 1171150.845
15 | 2607926.3 | 1170613.7876
16 | 2607941.9607 | 1170537.8734
17 | 2608340.4726 | 1170938.1067
18 | 2608173.9079 | 1169750.2554
19 | 2608171.5164 | 1169717.3789
20 | 2608171.4743 | 1169715.7297
21 | 2608171.4233 | 1169713.73
22 | 2608171.3422 | 1169710.5521
23 | 2608189.2201 | 1169587.5199
24 | 2608219.4574 | 1169554.5598
25 | 2608175.2982 | 1169592.1176
26 | 2608173.5375 | 1169605.6294
27 | 2608182.3651 | 1169576.2994
28 | 2608175.4056 | 1169614.5735
29 | 2608120.6744 | 1169424.919
30 | 2608181.508 | 1169622.7413
31 | 2608115.7364 | 1169401.2484
32 | 2608239.5879 | 1169623.9207
33 | 2608204.9909 | 1169623.3208
34 | 2608179.3295 | 1169645.7008
35 | 2608177.2207 | 1169675.1141
36 | 2608113.1197 | 1169366.4026
37 | 2607698.9583 | 1171170.2736
38 | 2607583.7923 | 1171375.4647
39 | 2608404.2926 | 1170922.4761
40 | 2608386.5482 | 1170970.042
41 | 2607926.3 | 1170613.7876

## line_std_types
| c_nf_per_km | r_ohm_per_km | x_ohm_per_km | max_i_ka | type | q_mm2 | alpha | voltage_rating
NAYY 4x50 SE | 210 | 0.642 | 0.083 | 0.142 | cs | 50 | 0.00403 | LV
NAYY 4x120 SE | 264 | 0.225 | 0.08 | 0.242 | cs | 120 | 0.00403 | LV
NAYY 4x150 SE | 261 | 0.208 | 0.08 | 0.27 | cs | 150 | 0.00403 | LV
NA2XS2Y 1x95 RM/25 12/20 kV | 216 | 0.313 | 0.132 | 0.252 | cs | 95 | 0.00403 | MV
NA2XS2Y 1x185 RM/25 12/20 kV | 273 | 0.161 | 0.117 | 0.362 | cs | 185 | 0.00403 | MV
NA2XS2Y 1x240 RM/25 12/20 kV | 304 | 0.122 | 0.112 | 0.421 | cs | 240 | 0.00403 | MV
NA2XS2Y 1x95 RM/25 6/10 kV | 315 | 0.313 | 0.123 | 0.249 | cs | 95 | 0.00403 | MV
NA2XS2Y 1x185 RM/25 6/10 kV | 406 | 0.161 | 0.11 | 0.358 | cs | 185 | 0.00403 | MV
NA2XS2Y 1x240 RM/25 6/10 kV | 456 | 0.122 | 0.105 | 0.416 | cs | 240 | 0.00403 | MV
NA2XS2Y 1x150 RM/25 12/20 kV | 250 | 0.206 | 0.116 | 0.319 | cs | 150 | 0.00403 | MV
NA2XS2Y 1x120 RM/25 12/20 kV | 230 | 0.253 | 0.119 | 0.283 | cs | 120 | 0.00403 | MV
NA2XS2Y 1x70 RM/25 12/20 kV | 190 | 0.443 | 0.132 | 0.22 | cs | 70 | 0.00403 | MV
NA2XS2Y 1x150 RM/25 6/10 kV | 360 | 0.206 | 0.11 | 0.315 | cs | 150 | 0.00403 | MV
NA2XS2Y 1x120 RM/25 6/10 kV | 340 | 0.253 | 0.113 | 0.28 | cs | 120 | 0.00403 | MV
NA2XS2Y 1x70 RM/25 6/10 kV | 280 | 0.443 | 0.123 | 0.217 | cs | 70 | 0.00403 | MV
N2XS(FL)2Y 1x120 RM/35 64/110 kV | 112 | 0.153 | 0.166 | 0.366 | cs | 120 | 0.00393 | HV
N2XS(FL)2Y 1x185 RM/35 64/110 kV | 125 | 0.099 | 0.156 | 0.457 | cs | 185 | 0.00393 | HV
N2XS(FL)2Y 1x240 RM/35 64/110 kV | 135 | 0.075 | 0.149 | 0.526 | cs | 240 | 0.00393 | HV
N2XS(FL)2Y 1x300 RM/35 64/110 kV | 144 | 0.06 | 0.144 | 0.588 | cs | 300 | 0.00393 | HV
15-AL1/3-ST1A 0.4 | 11 | 1.8769 | 0.35 | 0.105 | ol | 16 | 0.00403 | LV
24-AL1/4-ST1A 0.4 | 11.25 | 1.2012 | 0.335 | 0.14 | ol | 24 | 0.00403 | LV
48-AL1/8-ST1A 0.4 | 12.2 | 0.5939 | 0.3 | 0.21 | ol | 48 | 0.00403 | LV
94-AL1/15-ST1A 0.4 | 13.2 | 0.306 | 0.29 | 0.35 | ol | 94 | 0.00403 | LV
34-AL1/6-ST1A 10.0 | 9.7 | 0.8342 | 0.36 | 0.17 | ol | 34 | 0.00403 | MV
48-AL1/8-ST1A 10.0 | 10.1 | 0.5939 | 0.35 | 0.21 | ol | 48 | 0.00403 | MV
70-AL1/11-ST1A 10.0 | 10.4 | 0.4132 | 0.339 | 0.29 | ol | 70 | 0.00403 | MV
94-AL1/15-ST1A 10.0 | 10.75 | 0.306 | 0.33 | 0.35 | ol | 94 | 0.00403 | MV
122-AL1/20-ST1A 10.0 | 11.1 | 0.2376 | 0.323 | 0.41 | ol | 122 | 0.00403 | MV
149-AL1/24-ST1A 10.0 | 11.25 | 0.194 | 0.315 | 0.47 | ol | 149 | 0.00403 | MV
34-AL1/6-ST1A 20.0 | 9.15 | 0.8342 | 0.382 | 0.17 | ol | 34 | 0.00403 | MV
48-AL1/8-ST1A 20.0 | 9.5 | 0.5939 | 0.372 | 0.21 | ol | 48 | 0.00403 | MV
70-AL1/11-ST1A 20.0 | 9.7 | 0.4132 | 0.36 | 0.29 | ol | 70 | 0.00403 | MV
94-AL1/15-ST1A 20.0 | 10 | 0.306 | 0.35 | 0.35 | ol | 94 | 0.00403 | MV
122-AL1/20-ST1A 20.0 | 10.3 | 0.2376 | 0.344 | 0.41 | ol | 122 | 0.00403 | MV
149-AL1/24-ST1A 20.0 | 10.5 | 0.194 | 0.337 | 0.47 | ol | 149 | 0.00403 | MV
184-AL1/30-ST1A 20.0 | 10.75 | 0.1571 | 0.33 | 0.535 | ol | 184 | 0.00403 | MV
243-AL1/39-ST1A 20.0 | 11 | 0.1188 | 0.32 | 0.645 | ol | 243 | 0.00403 | MV
48-AL1/8-ST1A 110.0 | 8 | 0.5939 | 0.46 | 0.21 | ol | 48 | 0.00403 | HV
70-AL1/11-ST1A 110.0 | 8.4 | 0.4132 | 0.45 | 0.29 | ol | 70 | 0.00403 | HV
94-AL1/15-ST1A 110.0 | 8.65 | 0.306 | 0.44 | 0.35 | ol | 94 | 0.00403 | HV
122-AL1/20-ST1A 110.0 | 8.5 | 0.2376 | 0.43 | 0.41 | ol | 122 | 0.00403 | HV
149-AL1/24-ST1A 110.0 | 8.75 | 0.194 | 0.41 | 0.47 | ol | 149 | 0.00403 | HV
184-AL1/30-ST1A 110.0 | 8.8 | 0.1571 | 0.4 | 0.535 | ol | 184 | 0.00403 | HV
243-AL1/39-ST1A 110.0 | 9 | 0.1188 | 0.39 | 0.645 | ol | 243 | 0.00403 | HV
305-AL1/39-ST1A 110.0 | 9.2 | 0.0949 | 0.38 | 0.74 | ol | 305 | 0.00403 | HV
490-AL1/64-ST1A 110.0 | 9.75 | 0.059 | 0.37 | 0.96 | ol | 490 | 0.00403 | HV
679-AL1/86-ST1A 110.0 | 9.95 | 0.042 | 0.36 | 1.15 | ol | 679 | 0.00403 | HV
490-AL1/64-ST1A 220.0 | 10 | 0.059 | 0.285 | 0.96 | ol | 490 | 0.00403 | HV
679-AL1/86-ST1A 220.0 | 11.7 | 0.042 | 0.275 | 1.15 | ol | 679 | 0.00403 | HV
490-AL1/64-ST1A 380.0 | 11 | 0.059 | 0.253 | 0.96 | ol | 490 | 0.00403 | HV
679-AL1/86-ST1A 380.0 | 14.6 | 0.042 | 0.25 | 1.15 | ol | 679 | 0.00403 | HV

## trafo_std_types
| i0_percent | pfe_kw | vkr_percent | sn_mva | vn_lv_kv | vn_hv_kv | vk_percent | shift_degree | vector_group | tap_side | tap_neutral | tap_min | tap_max | tap_step_degree | tap_step_percent | tap_phase_shifter
160 MVA 380/110 kV | 0.06 | 60 | 0.25 | 160 | 110 | 380 | 12.2 | 0 | Yy0 | hv | 0 | -9 | 9 | 0 | 1.5 | FALSE
100 MVA 220/110 kV | 0.06 | 55 | 0.26 | 100 | 110 | 220 | 12 | 0 | Yy0 | hv | 0 | -9 | 9 | 0 | 1.5 | FALSE
63 MVA 110/20 kV | 0.04 | 22 | 0.32 | 63 | 20 | 110 | 18 | 150 | YNd5 | hv | 0 | -9 | 9 | 0 | 1.5 | FALSE
40 MVA 110/20 kV | 0.05 | 18 | 0.34 | 40 | 20 | 110 | 16.2 | 150 | YNd5 | hv | 0 | -9 | 9 | 0 | 1.5 | FALSE
25 MVA 110/20 kV | 0.07 | 14 | 0.41 | 25 | 20 | 110 | 12 | 150 | YNd5 | hv | 0 | -9 | 9 | 0 | 1.5 | FALSE
63 MVA 110/10 kV | 0.04 | 22 | 0.32 | 63 | 10 | 110 | 18 | 150 | YNd5 | hv | 0 | -9 | 9 | 0 | 1.5 | FALSE
40 MVA 110/10 kV | 0.05 | 18 | 0.34 | 40 | 10 | 110 | 16.2 | 150 | YNd5 | hv | 0 | -9 | 9 | 0 | 1.5 | FALSE
25 MVA 110/10 kV | 0.07 | 14 | 0.41 | 25 | 10 | 110 | 12 | 150 | YNd5 | hv | 0 | -9 | 9 | 0 | 1.5 | FALSE
0.25 MVA 20/0.4 kV | 0.32 | 0.8 | 1.44 | 0.25 | 0.4 | 20 | 6 | 150 | Yzn5 | hv | 0 | -2 | 2 | 0 | 2.5 | FALSE
0.4 MVA 20/0.4 kV | 0.3375 | 1.35 | 1.425 | 0.4 | 0.4 | 20 | 6 | 150 | Dyn5 | hv | 0 | -2 | 2 | 0 | 2.5 | FALSE
0.63 MVA 20/0.4 kV | 0.2619 | 1.65 | 1.206 | 0.63 | 0.4 | 20 | 6 | 150 | Dyn5 | hv | 0 | -2 | 2 | 0 | 2.5 | FALSE
0.25 MVA 10/0.4 kV | 0.24 | 0.6 | 1.2 | 0.25 | 0.4 | 10 | 4 | 150 | Dyn5 | hv | 0 | -2 | 2 | 0 | 2.5 | FALSE
0.4 MVA 10/0.4 kV | 0.2375 | 0.95 | 1.325 | 0.4 | 0.4 | 10 | 4 | 150 | Dyn5 | hv | 0 | -2 | 2 | 0 | 2.5 | FALSE
0.63 MVA 10/0.4 kV | 0.1873 | 1.18 | 1.0794 | 0.63 | 0.4 | 10 | 4 | 150 | Dyn5 | hv | 0 | -2 | 2 | 0 | 2.5 | FALSE

## trafo3w_std_types
| sn_hv_mva | sn_mv_mva | sn_lv_mva | vn_hv_kv | vn_mv_kv | vn_lv_kv | vk_hv_percent | vk_mv_percent | vk_lv_percent | vkr_hv_percent | vkr_mv_percent | vkr_lv_percent | pfe_kw | i0_percent | shift_mv_degree | shift_lv_degree | vector_group | tap_side | tap_neutral | tap_min | tap_max | tap_step_percent
63/25/38 MVA 110/20/10 kV | 63 | 25 | 38 | 110 | 20 | 10 | 10.4 | 10.4 | 10.4 | 0.28 | 0.32 | 0.35 | 35 | 0.89 | 0 | 0 | YN0yn0yn0 | hv | 0 | -10 | 10 | 1.2
63/25/38 MVA 110/10/10 kV | 63 | 25 | 38 | 110 | 10 | 10 | 10.4 | 10.4 | 10.4 | 0.28 | 0.32 | 0.35 | 35 | 0.89 | 0 | 0 | YN0yn0yn0 | hv | 0 | -10 | 10 | 1.2

## fuse_std_types
| fuse_type | i_rated_a | t_avg | t_min | t_total | x_avg | x_min | x_total
HV 100A | HV 100A | 100 | 0 | [10.0, 3.64, 0.854, 0.281, 0.1, 0.0531, 0.022, 0.01] | [10.0, 4.267, 1.21, 0.403, 0.1, 0.058, 0.022, 0.01] | 0 | [300.0, 350.0, 450.0, 550.0, 700.0, 850.0, 1200.0, 1752.0] | [600.0, 700.0, 900.0, 1150.0, 1665.0, 2000.0, 3000.0, 4313.0]
HV 10A | HV 10A | 10 | 0 | [10.0, 1675.0, 0.344, 0.156, 0.1, 0.0417, 0.0171, 0.01] | [10.0, 1.3, 0.3, 0.155, 0.1, 0.0555, 0.023, 0.01] | 0 | [30.0, 32.0, 35.0, 37.0, 39.0, 50.0, 70.0, 88.0] | [60.0, 70.0, 80.0, 87.0, 94.0, 110.0, 150.0, 216.0]
HV 125A | HV 125A | 125 | 0 | [10.0, 1.82, 0.344, 0.1, 0.0467, 0.0269, 0.01] | [10.0, 2.478, 0.426, 0.1, 0.0427, 0.0211, 0.01] | 0 | [375.0, 500.0, 700.0, 925.0, 1200.0, 1500.0, 2341.0] | [750.0, 1000.0, 1500.0, 2200.0, 3000.0, 4000.0, 5765.0]
HV 160A | HV 160A | 160 | 0 | [10.0, 4.15, 1.03, 0.198, 0.1, 0.051, 0.0172, 0.01] | [10.0, 2.3, 0.734, 0.274, 0.1, 0.046, 0.0177, 0.01] | 0 | [480.0, 550.0, 700.0, 1000.0, 1260.0, 1600.0, 2500.0, 3227.0] | [960.0, 1300.0, 1700.0, 2200.0, 2996.0, 4000.0, 6000.0, 7946.0]
HV 16A | HV 16A | 16 | 0 | [10.0, 0.352, 0.164, 0.1, 0.0649, 0.0342, 0.01] | [10.0, 2.34, 0.722, 0.181, 0.1, 0.055, 0.0296, 0.01] | 0 | [48.0, 60.0, 65.0, 71.0, 80.0, 100.0, 162.0] | [96.0, 110.0, 125.0, 150.0, 168.0, 200.0, 250.0, 398.0]
HV 200A | HV 200A | 200 | 0 | [10.0, 4.267, 1.21, 0.403, 0.1, 0.058, 0.022, 0.01] | [10.0, 3.73, 1.654, 0.328, 0.1, 0.0531, 0.019, 0.01] | 0 | [600.0, 700.0, 900.0, 1150.0, 1665.0, 2000.0, 3000.0, 4313.0] | [1200.0, 1500.0, 1800.0, 2700.0, 3960.0, 5000.0, 7500.0, 10620.0]
HV 20A | HV 20A | 20 | 0 | [10.0, 1.3, 0.3, 0.155, 0.1, 0.0555, 0.023, 0.01] | [10.0, 1.3, 0.161, 0.1, 0.0611, 0.0399, 0.0141, 0.01] | 0 | [60.0, 70.0, 80.0, 87.0, 94.0, 110.0, 150.0, 216.0] | [120.0, 150.0, 200.0, 223.0, 260.0, 300.0, 450.0, 532.0]
HV 25A | HV 25A | 25 | 0 | [10.0, 2.512, 0.833, 0.299, 0.1, 0.0372, 0.0223, 0.01] | [10.0, 3.125, 0.597, 0.198, 0.1, 0.0378, 0.022, 0.01] | 0 | [75.0, 82.0, 90.0, 100.0, 124.0, 170.0, 200.0, 289.0] | [150.0, 170.0, 210.0, 250.0, 294.0, 400.0, 500.0, 711.0]
HV 31.5A | HV 31.5A | 31.5 | 0 | [10.0, 2.34, 0.722, 0.181, 0.1, 0.055, 0.0296, 0.01] | [10.0, 2.84, 0.368, 0.164, 0.1, 0.0621, 0.0378, 0.0195, 0.01] | 0 | [95.0, 110.0, 125.0, 150.0, 165.0, 200.0, 250.0, 390.0] | [189.0, 220.0, 300.0, 350.0, 393.0, 450.0, 530.0, 700.0, 960.0]
HV 40A | HV 40A | 40 | 0 | [10.0, 1.3, 0.161, 0.1, 0.0611, 0.0399, 0.0141, 0.01] | [10.0, 2.05, 0.369, 0.198, 0.1, 0.051, 0.0298, 0.01] | 0 | [120.0, 150.0, 200.0, 223.0, 260.0, 300.0, 450.0, 532.0] | [240.0, 300.0, 400.0, 450.0, 530.0, 650.0, 800.0, 1311.0]
HV 50A | HV 50A | 50 | 0 | [10.0, 3.215, 0.597, 0.198, 0.1, 0.0378, 0.022, 0.01] | [10.0, 3.64, 0.854, 0.281, 0.1, 0.0531, 0.022, 0.01] | 0 | [150.0, 170.0, 210.0, 250.0, 294.0, 400.0, 500.0, 711.0] | [300.0, 350.0, 450.0, 550.0, 700.0, 850.0, 1200.0, 1752.0]
HV 6.3A | HV 6.3A | 6.3 | 0 | [10.0, 1.39, 0.344, 0.168, 0.1, 0.056, 0.0263, 0.01] | [10.0, 1.711, 0.516, 0.198, 0.1, 0.0634, 0.0303, 0.01] | 0 | [19.0, 19.5, 20.4, 20.8, 22.0, 25.0, 32.0, 48.0] | [38.0, 40.0, 43.0, 48.0, 53.0, 60.0, 75.0, 118.0]
HV 63A | HV 63A | 63 | 0 | [10.0, 2.84, 0.368, 0.164, 0.1, 0.0621, 0.0378, 0.0195, 0.01] | [10.0, 1.82, 0.344, 0.1, 0.0467, 0.0269, 0.01] | 0 | [189.0, 220.0, 300.0, 350.0, 393.0, 450.0, 530.0, 700.0, 961.0] | [378.0, 500.0, 700.0, 934.0, 1200.0, 1500.0, 2366.0]
HV 80A | HV 80A | 80 | 0 | [10.0, 2.05, 0.369, 0.198, 0.1, 0.051, 0.0298, 0.01] | [10.0, 4.15, 1.03, 0.198, 0.1, 0.051, 0.0172, 0.01] | 0 | [240.0, 300.0, 400.0, 450.0, 530.0, 650.0, 800.0, 1311.0] | [480.0, 550.0, 700.0, 1000.0, 1260.0, 1600.0, 2500.0, 3227.0]
Siemens NH-1-100 | Siemens NH-1-100 | 100 | [5400.0, 2000.0, 400.0, 20.0, 1.0, 0.2, 0.012, 0.004] | 0 | 0 | [150.0, 190.0, 250.0, 430.0, 900.0, 1250.0, 2700.0, 3600.0] | 0 | 0
Siemens NH-1-125 | Siemens NH-1-125 | 125 | [4800.0, 120.0, 7.0, 0.1, 0.004] | 0 | 0 | [180.0, 400.0, 740.0, 2000.0, 4250.0] | 0 | 0
Siemens NH-1-16 | Siemens NH-1-16 | 16 | [4000.0, 400.0, 2.0, 0.1, 0.04, 0.01] | 0 | 0 | [26.0, 35.0, 75.0, 150.0, 200.0, 300.0] | 0 | 0
Siemens NH-1-160 | Siemens NH-1-160 | 160 | [4800.0, 120.0, 7.0, 0.1, 0.004] | 0 | 0 | [210.0, 500.0, 900.0, 2300.0, 5000.0] | 0 | 0
Siemens NH-1-25 | Siemens NH-1-25 | 25 | [4000.0, 1000.0, 10.0, 0.2, 0.02, 0.01] | 0 | 0 | [40.0, 50.0, 100.0, 210.0, 400.0, 500.0] | 0 | 0
Siemens NH-1-50 | Siemens NH-1-50 | 50 | [4000.0, 40.0, 4.0, 1.0, 0.02, 0.01] | 0 | 0 | [86.0, 200.0, 300.0, 400.0, 1000.0, 1280.0] | 0 | 0
Siemens NH-1-63 | Siemens NH-1-63 | 63 | [4000.0, 100.0, 10.0, 2.0, 0.04, 0.01] | 0 | 0 | [100.0, 200.0, 300.0, 400.0, 1000.0, 1500.0] | 0 | 0
Siemens NH-1-80 | Siemens NH-1-80 | 80 | [4800.0, 120.0, 7.0, 0.1, 0.01] | 0 | 0 | [150.58, 250.0, 450.0, 1150.0, 2470.0] | 0 | 0
Siemens NH-2-1000 | Siemens NH-2-1000 | 1000 | [4800.0, 120.0, 7.0, 0.1, 0.004] | 0 | 0 | [1900.0, 3500.0, 8400.0, 24000.0, 52000.0] | 0 | 0
Siemens NH-2-200 | Siemens NH-2-200 | 200 | [4800.0, 120.0, 7.0, 0.1, 0.004] | 0 | 0 | [280.0, 650.0, 1200.0, 3000.0, 7000.0] | 0 | 0
Siemens NH-2-224 | Siemens NH-2-224 | 224 | [4800.0, 120.0, 7.0, 0.2, 0.04, 0.004] | 0 | 0 | [400.0, 750.0, 1453.0, 3025.0, 4315.0, 7600.0] | 0 | 0
Siemens NH-2-250 | Siemens NH-2-250 | 250 | [4800.0, 120.0, 7.0, 0.1, 0.004] | 0 | 0 | [450.0, 800.0, 1650.0, 4000.0, 8500.0] | 0 | 0
Siemens NH-2-315 | Siemens NH-2-315 | 315 | [4800.0, 120.0, 7.0, 0.1, 0.004] | 0 | 0 | [550.0, 920.0, 1900.0, 5000.0, 11000.0] | 0 | 0
Siemens NH-2-355 | Siemens NH-2-355 | 355 | [4800.0, 120.0, 6.0, 0.1, 0.004] | 0 | 0 | [650.0, 1116.27, 2350.0, 5840.0, 12790.0] | 0 | 0
Siemens NH-2-400 | Siemens NH-2-400 | 400 | [4800.0, 120.0, 7.0, 0.1, 0.004] | 0 | 0 | [720.0, 1350.0, 2800.0, 6500.0, 15000.0] | 0 | 0
Siemens NH-2-425 | Siemens NH-2-425 | 425 | [4800.0, 120.0, 7.0, 0.1, 0.004] | 0 | 0 | [850.0, 1500.0, 3050.0, 7500.0, 16500.0] | 0 | 0
Siemens NH-2-630 | Siemens NH-2-630 | 630 | [4800.0, 120.0, 7.0, 0.1, 0.004] | 0 | 0 | [1200.0, 2000.0, 4800.0, 12000.0, 26000.0] | 0 | 0

## dtypes
| element | column | dtype
0 | bus | name | object
1 | bus | vn_kv | float64
2 | bus | type | object
3 | bus | zone | object
4 | bus | in_service | bool
5 | load | name | object
6 | load | bus | uint32
7 | load | p_mw | float64
8 | load | q_mvar | float64
9 | load | const_z_percent | float64
10 | load | const_i_percent | float64
11 | load | sn_mva | float64
12 | load | scaling | float64
13 | load | in_service | bool
14 | load | type | object
15 | ext_grid | name | object
16 | ext_grid | bus | uint32
17 | ext_grid | vm_pu | float64
18 | ext_grid | va_degree | float64
19 | ext_grid | slack_weight | float64
20 | ext_grid | in_service | bool
21 | line | name | object
22 | line | std_type | object
23 | line | from_bus | uint32
24 | line | to_bus | uint32
25 | line | length_km | float64
26 | line | r_ohm_per_km | float64
27 | line | x_ohm_per_km | float64
28 | line | c_nf_per_km | float64
29 | line | g_us_per_km | float64
30 | line | max_i_ka | float64
31 | line | df | float64
32 | line | parallel | uint32
33 | line | type | object
34 | line | in_service | bool
35 | trafo | name | object
36 | trafo | std_type | object
37 | trafo | hv_bus | uint32
38 | trafo | lv_bus | uint32
39 | trafo | sn_mva | float64
40 | trafo | vn_hv_kv | float64
41 | trafo | vn_lv_kv | float64
42 | trafo | vk_percent | float64
43 | trafo | vkr_percent | float64
44 | trafo | pfe_kw | float64
45 | trafo | i0_percent | float64
46 | trafo | shift_degree | float64
47 | trafo | tap_side | object
48 | trafo | tap_neutral | int32
49 | trafo | tap_min | int32
50 | trafo | tap_max | int32
51 | trafo | tap_step_percent | float64
52 | trafo | tap_step_degree | float64
53 | trafo | tap_pos | int32
54 | trafo | tap_phase_shifter | bool
55 | trafo | parallel | uint32
56 | trafo | df | float64
57 | trafo | in_service | bool
58 | line_geodata | coords | object
59 | bus_geodata | x | float64
60 | bus_geodata | y | float64
61 | bus_geodata | coords | object

## parameters
| version | format_version | converged | OPF_converged | name | f_hz | sn_mva
0 | 2.14.6 | 2.14.0 | FALSE | FALSE |  | 50 | 1