## bus
| name | vn_kv | type | zone | in_service
0 | bus_LV_763-7_0_3_node_0 | 0.4 | n |  | TRUE
1 | bus_LV_763-7_0_3_node_1 | 0.4 | n |  | TRUE
2 | bus_LV_763-7_0_3_node_2 | 0.4 | n |  | TRUE
3 | bus_LV_763-7_0_3_node_3 | 0.4 | n |  | TRUE
4 | bus_LV_763-7_0_3_node_4 | 0.4 | n |  | TRUE
5 | bus_LV_763-7_0_3_node_10 | 0.4 | n |  | TRUE
6 | bus_LV_763-7_0_3_node_12 | 0.4 | n |  | TRUE
7 | bus_LV_763-7_0_3_node_8 | 0.4 | n |  | TRUE
8 | bus_LV_763-7_0_3_node_13 | 0.4 | n |  | TRUE
9 | bus_LV_763-7_0_3_node_6 | 0.4 | n |  | TRUE
10 | bus_LV_763-7_0_3_node_5 | 0.4 | n |  | TRUE
11 | bus_LV_763-7_0_3_node_7 | 0.4 | n |  | TRUE
12 | bus_LV_763-7_0_3_node_14 | 0.4 | n |  | TRUE
13 | bus_LV_763-7_0_3_node_19 | 0.4 | n |  | TRUE
14 | bus_LV_763-7_0_3_node_45 | 0.4 | n |  | TRUE
15 | bus_LV_763-7_0_3_node_15 | 0.4 | n |  | TRUE
16 | bus_LV_763-7_0_3_node_16 | 0.4 | n |  | TRUE
17 | bus_LV_763-7_0_3_node_17 | 0.4 | n |  | TRUE
18 | bus_LV_763-7_0_3_node_18 | 0.4 | n |  | TRUE
19 | bus_LV_763-7_0_3_node_50 | 0.4 | n |  | TRUE
20 | bus_LV_763-7_0_3_node_51 | 0.4 | n |  | TRUE
21 | bus_LV_763-7_0_3_node_31 | 0.4 | n |  | TRUE
22 | bus_LV_763-7_0_3_node_20 | 0.4 | n |  | TRUE
23 | bus_LV_763-7_0_3_node_21 | 0.4 | n |  | TRUE
24 | bus_LV_763-7_0_3_node_22 | 0.4 | n |  | TRUE
25 | bus_LV_763-7_0_3_node_23 | 0.4 | n |  | TRUE
26 | bus_LV_763-7_0_3_node_49 | 0.4 | n |  | TRUE
27 | bus_LV_763-7_0_3_node_24 | 0.4 | n |  | TRUE
28 | bus_LV_763-7_0_3_node_48 | 0.4 | n |  | TRUE
29 | bus_LV_763-7_0_3_node_25 | 0.4 | n |  | TRUE
30 | bus_LV_763-7_0_3_node_26 | 0.4 | n |  | TRUE
31 | bus_LV_763-7_0_3_node_27 | 0.4 | n |  | TRUE
32 | bus_LV_763-7_0_3_node_28 | 0.4 | n |  | TRUE
33 | bus_LV_763-7_0_3_node_29 | 0.4 | n |  | TRUE
34 | bus_LV_763-7_0_3_node_30 | 0.4 | n |  | TRUE
35 | bus_LV_763-7_0_3_node_47 | 0.4 | n |  | TRUE
36 | bus_LV_763-7_0_3_node_46 | 0.4 | n |  | TRUE
37 | bus_LV_763-7_0_3_node_33 | 0.4 | n |  | TRUE
38 | bus_LV_763-7_0_3_node_34 | 0.4 | n |  | TRUE
39 | bus_LV_763-7_0_3_node_35 | 0.4 | n |  | TRUE
40 | bus_LV_763-7_0_3_node_36 | 0.4 | n |  | TRUE
41 | bus_LV_763-7_0_3_node_37 | 0.4 | n |  | TRUE
42 | bus_LV_763-7_0_3_node_43 | 0.4 | n |  | TRUE
43 | bus_LV_763-7_0_3_node_44 | 0.4 | n |  | TRUE
44 | bus_LV_763-7_0_3_node_38 | 0.4 | n |  | TRUE
45 | bus_LV_763-7_0_3_node_39 | 0.4 | n |  | TRUE
46 | bus_LV_763-7_0_3_node_40 | 0.4 | n |  | TRUE
47 | bus_LV_763-7_0_3_node_41 | 0.4 | n |  | TRUE
48 | bus_LV_763-7_0_3_node_42 | 0.4 | n |  | TRUE
49 | bus_LV_763-7_0_3_node_52 | 0.4 | n |  | TRUE
50 | bus_LV_763-7_0_3_node_58 | 0.4 | n |  | TRUE
51 | bus_LV_763-7_0_3_node_57 | 0.4 | n |  | TRUE
52 | bus_LV_763-7_0_3_node_53 | 0.4 | n |  | TRUE
53 | bus_LV_763-7_0_3_node_54 | 0.4 | n |  | TRUE
54 | bus_LV_763-7_0_3_node_55 | 0.4 | n |  | TRUE
55 | bus_LV_763-7_0_3_node_56 | 0.4 | n |  | TRUE
56 | bus_LV_763-7_0_3_node_59 | 0.4 | n |  | TRUE
57 | bus_MV_208_0_node_41 | 20 | n |  | TRUE

## load
| name | bus | p_mw | q_mvar | const_z_percent | const_i_percent | sn_mva | scaling | in_service | type
0 | LV_763-7_0_3_load_0 | 0 | 0.0011463 | 0.00028728 | 0 | 0 |  | 1 | TRUE | wye
1 | LV_763-7_0_3_load_1 | 1 | 0.0020229 | 0.00050699 | 0 | 0 |  | 1 | TRUE | wye
2 | LV_763-7_0_3_load_2 | 2 | 0.00051979 | 0.00013027 | 0 | 0 |  | 1 | TRUE | wye
3 | LV_763-7_0_3_load_3 | 3 | 0.001147 | 0.00028747 | 0 | 0 |  | 1 | TRUE | wye
4 | LV_763-7_0_3_load_4 | 4 | 0.0015657 | 0.00039241 | 0 | 0 |  | 1 | TRUE | wye
5 | LV_763-7_0_3_load_10 | 5 | 0.0019888 | 0.00049843 | 0 | 0 |  | 1 | TRUE | wye
6 | LV_763-7_0_3_load_12 | 6 | 0.001993 | 0.0004995 | 0 | 0 |  | 1 | TRUE | wye
7 | LV_763-7_0_3_load_8 | 7 | 0.0018261 | 0.00045766 | 0 | 0 |  | 1 | TRUE | wye
8 | LV_763-7_0_3_load_13 | 8 | 0.019625 | 0.0049184 | 0 | 0 |  | 1 | TRUE | wye
9 | LV_763-7_0_3_load_6 | 9 | 0.0012715 | 0.00031867 | 0 | 0 |  | 1 | TRUE | wye
10 | LV_763-7_0_3_load_5 | 10 | 0.001057 | 0.00026492 | 0 | 0 |  | 1 | TRUE | wye
11 | LV_763-7_0_3_load_7 | 11 | 0.001058 | 0.00026515 | 0 | 0 |  | 1 | TRUE | wye
12 | LV_763-7_0_3_load_19 | 13 | 0.019457 | 0.0048765 | 0 | 0 |  | 1 | TRUE | wye
13 | LV_763-7_0_3_load_15 | 15 | 0.015234 | 0.0038181 | 0 | 0 |  | 1 | TRUE | wye
14 | LV_763-7_0_3_load_16 | 16 | 0.022239 | 0.0055737 | 0 | 0 |  | 1 | TRUE | wye
15 | LV_763-7_0_3_load_17 | 17 | 0.0015641 | 0.00039199 | 0 | 0 |  | 1 | TRUE | wye
16 | LV_763-7_0_3_load_18 | 18 | 0.014195 | 0.0035575 | 0 | 0 |  | 1 | TRUE | wye
17 | LV_763-7_0_3_load_50 | 19 | 0.014888 | 0.0037314 | 0 | 0 |  | 1 | TRUE | wye
18 | LV_763-7_0_3_load_20 | 22 | 0.00020722 | 5.1934e-05 | 0 | 0 |  | 1 | TRUE | wye
19 | LV_763-7_0_3_load_22 | 24 | 0.0022356 | 0.00056028 | 0 | 0 |  | 1 | TRUE | wye
20 | LV_763-7_0_3_load_23 | 25 | 0.00013074 | 3.2766e-05 | 0 | 0 |  | 1 | TRUE | wye
21 | LV_763-7_0_3_load_49 | 26 | 0.001162 | 0.00029122 | 0 | 0 |  | 1 | TRUE | wye
22 | LV_763-7_0_3_load_24 | 27 | 0.00026588 | 6.6636e-05 | 0 | 0 |  | 1 | TRUE | wye
23 | LV_763-7_0_3_load_48 | 28 | 0.001613 | 0.00040424 | 0 | 0 |  | 1 | TRUE | wye
24 | LV_763-7_0_3_load_25 | 29 | 0.002701 | 0.00067694 | 0 | 0 |  | 1 | TRUE | wye
25 | LV_763-7_0_3_load_26 | 30 | 0.00064684 | 0.00016211 | 0 | 0 |  | 1 | TRUE | wye
26 | LV_763-7_0_3_load_27 | 31 | 0.0039395 | 0.00098733 | 0 | 0 |  | 1 | TRUE | wye
27 | LV_763-7_0_3_load_28 | 32 | 0.0017758 | 0.00044505 | 0 | 0 |  | 1 | TRUE | wye
28 | LV_763-7_0_3_load_29 | 33 | 0.0016534 | 0.00041439 | 0 | 0 |  | 1 | TRUE | wye
29 | LV_763-7_0_3_load_30 | 34 | 0.0028331 | 0.00071005 | 0 | 0 |  | 1 | TRUE | wye
30 | LV_763-7_0_3_load_47 | 35 | 0.014426 | 0.0036154 | 0 | 0 |  | 1 | TRUE | wye
31 | LV_763-7_0_3_load_46 | 36 | 0.0024694 | 0.0006189 | 0 | 0 |  | 1 | TRUE | wye
32 | LV_763-7_0_3_load_33 | 37 | 0.0014645 | 0.00036703 | 0 | 0 |  | 1 | TRUE | wye
33 | LV_763-7_0_3_load_34 | 38 | 0.0012416 | 0.00031119 | 0 | 0 |  | 1 | TRUE | wye
34 | LV_763-7_0_3_load_35 | 39 | 0.0012503 | 0.00031336 | 0 | 0 |  | 1 | TRUE | wye
35 | LV_763-7_0_3_load_36 | 40 | 0.0013903 | 0.00034844 | 0 | 0 |  | 1 | TRUE | wye
36 | LV_763-7_0_3_load_37 | 41 | 0.0014607 | 0.0003661 | 0 | 0 |  | 1 | TRUE | wye
37 | LV_763-7_0_3_load_43 | 42 | 0.0014782 | 0.00037048 | 0 | 0 |  | 1 | TRUE | wye
38 | LV_763-7_0_3_load_38 | 44 | 0.0012023 | 0.00030133 | 0 | 0 |  | 1 | TRUE | wye
39 | LV_763-7_0_3_load_39 | 45 | 0.0075262 | 0.0018862 | 0 | 0 |  | 1 | TRUE | wye
40 | LV_763-7_0_3_load_40 | 46 | 0.0020065 | 0.00050287 | 0 | 0 |  | 1 | TRUE | wye
41 | LV_763-7_0_3_load_41 | 47 | 0.013549 | 0.0033958 | 0 | 0 |  | 1 | TRUE | wye
42 | LV_763-7_0_3_load_42 | 48 | 0.0014744 | 0.00036951 | 0 | 0 |  | 1 | TRUE | wye
43 | LV_763-7_0_3_load_52 | 49 | 0.0010714 | 0.00026852 | 0 | 0 |  | 1 | TRUE | wye
44 | LV_763-7_0_3_load_58 | 50 | 0.010544 | 0.0026427 | 0 | 0 |  | 1 | TRUE | wye
45 | LV_763-7_0_3_load_53 | 52 | 0.00073441 | 0.00018406 | 0 | 0 |  | 1 | TRUE | wye
46 | LV_763-7_0_3_load_54 | 53 | 0.0014664 | 0.00036752 | 0 | 0 |  | 1 | TRUE | wye
47 | LV_763-7_0_3_load_55 | 54 | 0.010771 | 0.0026994 | 0 | 0 |  | 1 | TRUE | wye
48 | LV_763-7_0_3_load_56 | 55 | 0.0012169 | 0.00030498 | 0 | 0 |  | 1 | TRUE | wye
49 | LV_763-7_0_3_load_59 | 56 | 0.0021259 | 0.0005328 | 0 | 0 |  | 1 | TRUE | wye

## ext_grid
| name | bus | vm_pu | va_degree | slack_weight | in_service
0 |  | 19 | 1 | 0 | 1 | TRUE

## line
| name | std_type | from_bus | to_bus | length_km | r_ohm_per_km | x_ohm_per_km | c_nf_per_km | g_us_per_km | max_i_ka | df | parallel | type | in_service
0 | LV_763-7_0_3_line_0 | NAYY 4x150 SE | 0 | 1 | 0.0083965 | 0.208 | 0.08 | 261 | 0 | 0.27 | 1 | 1 | cs | TRUE
1 | LV_763-7_0_3_line_1 | NAYY 4x150 SE | 0 | 2 | 0.0033334 | 0.208 | 0.08 | 261 | 0 | 0.27 | 1 | 1 | cs | TRUE
2 | LV_763-7_0_3_line_2 | NAYY 4x150 SE | 1 | 3 | 0.0014462 | 0.208 | 0.08 | 261 | 0 | 0.27 | 1 | 1 | cs | TRUE
3 | LV_763-7_0_3_line_3 | NAYY 4x150 SE | 2 | 4 | 0.02104 | 0.208 | 0.08 | 261 | 0 | 0.27 | 1 | 1 | cs | TRUE
4 | LV_763-7_0_3_line_4 | NAYY 4x150 SE | 2 | 5 | 0.052859 | 0.208 | 0.08 | 261 | 0 | 0.27 | 1 | 1 | cs | TRUE
5 | LV_763-7_0_3_line_5 | NAYY 4x150 SE | 3 | 6 | 0.047146 | 0.208 | 0.08 | 261 | 0 | 0.27 | 1 | 1 | cs | TRUE
6 | LV_763-7_0_3_line_6 | NAYY 4x150 SE | 4 | 7 | 0.0016468 | 0.208 | 0.08 | 261 | 0 | 0.27 | 1 | 1 | cs | TRUE
7 | LV_763-7_0_3_line_7 | NAYY 4x150 SE | 6 | 8 | 0.025344 | 0.208 | 0.08 | 261 | 0 | 0.27 | 1 | 1 | cs | TRUE
8 | LV_763-7_0_3_line_8 | NAYY 4x150 SE | 7 | 9 | 0.032316 | 0.208 | 0.08 | 261 | 0 | 0.27 | 1 | 1 | cs | TRUE
9 | LV_763-7_0_3_line_9 | NAYY 4x150 SE | 8 | 12 | 0.040124 | 0.208 | 0.08 | 261 | 0 | 0.27 | 1 | 1 | cs | TRUE
10 | LV_763-7_0_3_line_10 | NAYY 4x150 SE | 9 | 10 | 0.024005 | 0.208 | 0.08 | 261 | 0 | 0.27 | 1 | 1 | cs | TRUE
11 | LV_763-7_0_3_line_11 | NAYY 4x150 SE | 10 | 11 | 0.0081036 | 0.208 | 0.08 | 261 | 0 | 0.27 | 1 | 1 | cs | TRUE
12 | LV_763-7_0_3_line_12 | NAYY 4x150 SE | 12 | 13 | 0.017952 | 0.208 | 0.08 | 261 | 0 | 0.27 | 1 | 1 | cs | TRUE
13 | LV_763-7_0_3_line_13 | NAYY 4x150 SE | 13 | 14 | 0.022105 | 0.208 | 0.08 | 261 | 0 | 0.27 | 1 | 1 | cs | TRUE
14 | LV_763-7_0_3_line_14 | NAYY 4x150 SE | 14 | 21 | 0.012482 | 0.208 | 0.08 | 261 | 0 | 0.27 | 1 | 1 | cs | TRUE
15 | LV_763-7_0_3_line_15 | NAYY 4x150 SE | 15 | 16 | 0.022942 | 0.208 | 0.08 | 261 | 0 | 0.27 | 1 | 1 | cs | TRUE
16 | LV_763-7_0_3_line_16 | NAYY 4x150 SE | 15 | 17 | 0.01613 | 0.208 | 0.08 | 261 | 0 | 0.27 | 1 | 1 | cs | TRUE
17 | LV_763-7_0_3_line_17 | NAYY 4x150 SE | 16 | 18 | 0.017532 | 0.208 | 0.08 | 261 | 0 | 0.27 | 1 | 1 | cs | TRUE
18 | LV_763-7_0_3_line_18 | NAYY 4x150 SE | 18 | 19 | 0.016065 | 0.208 | 0.08 | 261 | 0 | 0.27 | 1 | 1 | cs | TRUE
19 | LV_763-7_0_3_line_19 | NAYY 4x150 SE | 19 | 20 | 0.019864 | 0.208 | 0.08 | 261 | 0 | 0.27 | 1 | 2 | cs | TRUE
20 | LV_763-7_0_3_line_20 | NAYY 4x150 SE | 20 | 43 | 0.054731 | 0.208 | 0.08 | 261 | 0 | 0.27 | 1 | 1 | cs | TRUE
21 | LV_763-7_0_3_line_21 | NAYY 4x150 SE | 20 | 47 | 0.018174 | 0.208 | 0.08 | 261 | 0 | 0.27 | 1 | 2 | cs | TRUE
22 | LV_763-7_0_3_line_22 | NAYY 4x150 SE | 21 | 35 | 0.029333 | 0.208 | 0.08 | 261 | 0 | 0.27 | 1 | 1 | cs | TRUE
23 | LV_763-7_0_3_line_23 | NAYY 4x150 SE | 21 | 34 | 0.0021359 | 0.208 | 0.08 | 261 | 0 | 0.27 | 1 | 1 | cs | TRUE
24 | LV_763-7_0_3_line_24 | NAYY 4x150 SE | 22 | 23 | 0.0081931 | 0.208 | 0.08 | 261 | 0 | 0.27 | 1 | 1 | cs | TRUE
25 | LV_763-7_0_3_line_25 | NAYY 4x150 SE | 22 | 24 | 0.012606 | 0.208 | 0.08 | 261 | 0 | 0.27 | 1 | 1 | cs | TRUE
26 | LV_763-7_0_3_line_26 | NAYY 4x150 SE | 23 | 25 | 0.012744 | 0.208 | 0.08 | 261 | 0 | 0.27 | 1 | 1 | cs | TRUE
27 | LV_763-7_0_3_line_27 | NAYY 4x150 SE | 25 | 27 | 0.080778 | 0.208 | 0.08 | 261 | 0 | 0.27 | 1 | 1 | cs | TRUE
28 | LV_763-7_0_3_line_28 | NAYY 4x150 SE | 26 | 27 | 0.48771 | 0.208 | 0.08 | 261 | 0 | 0.27 | 1 | 1 | cs | TRUE
29 | LV_763-7_0_3_line_29 | NAYY 4x150 SE | 26 | 28 | 0.0068037 | 0.208 | 0.08 | 261 | 0 | 0.27 | 1 | 1 | cs | TRUE
30 | LV_763-7_0_3_line_30 | NAYY 4x150 SE | 28 | 40 | 0.0046377 | 0.208 | 0.08 | 261 | 0 | 0.27 | 1 | 1 | cs | TRUE
31 | LV_763-7_0_3_line_31 | NAYY 4x150 SE | 29 | 30 | 0.022537 | 0.208 | 0.08 | 261 | 0 | 0.27 | 1 | 1 | cs | TRUE
32 | LV_763-7_0_3_line_32 | NAYY 4x150 SE | 29 | 31 | 0.00013163 | 0.208 | 0.08 | 261 | 0 | 0.27 | 1 | 1 | cs | TRUE
33 | LV_763-7_0_3_line_33 | NAYY 4x150 SE | 30 | 32 | 0.010516 | 0.208 | 0.08 | 261 | 0 | 0.27 | 1 | 1 | cs | TRUE
34 | LV_763-7_0_3_line_34 | NAYY 4x150 SE | 31 | 33 | 0.021285 | 0.208 | 0.08 | 261 | 0 | 0.27 | 1 | 1 | cs | TRUE
35 | LV_763-7_0_3_line_35 | NAYY 4x150 SE | 32 | 34 | 0.031473 | 0.208 | 0.08 | 261 | 0 | 0.27 | 1 | 1 | cs | TRUE
36 | LV_763-7_0_3_line_36 | NAYY 4x150 SE | 35 | 36 | 0.054966 | 0.208 | 0.08 | 261 | 0 | 0.27 | 1 | 1 | cs | TRUE
37 | LV_763-7_0_3_line_37 | NAYY 4x150 SE | 36 | 48 | 0.0052291 | 0.208 | 0.08 | 261 | 0 | 0.27 | 1 | 1 | cs | TRUE
38 | LV_763-7_0_3_line_38 | NAYY 4x150 SE | 37 | 38 | 0.0080209 | 0.208 | 0.08 | 261 | 0 | 0.27 | 1 | 1 | cs | TRUE
39 | LV_763-7_0_3_line_39 | NAYY 4x150 SE | 37 | 39 | 0.0097116 | 0.208 | 0.08 | 261 | 0 | 0.27 | 1 | 1 | cs | TRUE
40 | LV_763-7_0_3_line_40 | NAYY 4x150 SE | 38 | 40 | 0.019753 | 0.208 | 0.08 | 261 | 0 | 0.27 | 1 | 1 | cs | TRUE
41 | LV_763-7_0_3_line_41 | NAYY 4x150 SE | 39 | 41 | 0.014268 | 0.208 | 0.08 | 261 | 0 | 0.27 | 1 | 1 | cs | TRUE
42 | LV_763-7_0_3_line_42 | NAYY 4x150 SE | 41 | 42 | 0.017186 | 0.208 | 0.08 | 261 | 0 | 0.27 | 1 | 1 | cs | TRUE
43 | LV_763-7_0_3_line_43 | NAYY 4x150 SE | 42 | 43 | 0.012295 | 0.208 | 0.08 | 261 | 0 | 0.27 | 1 | 1 | cs | TRUE
44 | LV_763-7_0_3_line_44 | NAYY 4x150 SE | 43 | 49 | 0.043501 | 0.208 | 0.08 | 261 | 0 | 0.27 | 1 | 1 | cs | TRUE
45 | LV_763-7_0_3_line_45 | NAYY 4x150 SE | 44 | 45 | 0.018222 | 0.208 | 0.08 | 261 | 0 | 0.27 | 1 | 1 | cs | TRUE
46 | LV_763-7_0_3_line_46 | NAYY 4x150 SE | 44 | 46 | 0.011336 | 0.208 | 0.08 | 261 | 0 | 0.27 | 1 | 1 | cs | TRUE
47 | LV_763-7_0_3_line_47 | NAYY 4x150 SE | 45 | 47 | 0.002048 | 0.208 | 0.08 | 261 | 0 | 0.27 | 1 | 1 | cs | TRUE
48 | LV_763-7_0_3_line_48 | NAYY 4x150 SE | 46 | 48 | 0.023487 | 0.208 | 0.08 | 261 | 0 | 0.27 | 1 | 1 | cs | TRUE
49 | LV_763-7_0_3_line_49 | NAYY 4x150 SE | 49 | 50 | 0.021358 | 0.208 | 0.08 | 261 | 0 | 0.27 | 1 | 1 | cs | TRUE
50 | LV_763-7_0_3_line_50 | NAYY 4x150 SE | 50 | 51 | 0.0047589 | 0.208 | 0.08 | 261 | 0 | 0.27 | 1 | 1 | cs | TRUE
51 | LV_763-7_0_3_line_51 | NAYY 4x150 SE | 51 | 56 | 0.056955 | 0.208 | 0.08 | 261 | 0 | 0.27 | 1 | 1 | cs | TRUE
52 | LV_763-7_0_3_line_52 | NAYY 4x150 SE | 51 | 54 | 0.018483 | 0.208 | 0.08 | 261 | 0 | 0.27 | 1 | 1 | cs | TRUE
53 | LV_763-7_0_3_line_53 | NAYY 4x150 SE | 52 | 53 | 0.023115 | 0.208 | 0.08 | 261 | 0 | 0.27 | 1 | 1 | cs | TRUE
54 | LV_763-7_0_3_line_54 | NAYY 4x150 SE | 52 | 54 | 0.057096 | 0.208 | 0.08 | 261 | 0 | 0.27 | 1 | 1 | cs | TRUE
55 | LV_763-7_0_3_line_55 | NAYY 4x150 SE | 53 | 55 | 0.006292 | 0.208 | 0.08 | 261 | 0 | 0.27 | 1 | 1 | cs | TRUE

## trafo
| name | std_type | hv_bus | lv_bus | sn_mva | vn_hv_kv | vn_lv_kv | vk_percent | vkr_percent | pfe_kw | i0_percent | shift_degree | tap_side | tap_neutral | tap_min | tap_max | tap_step_percent | tap_step_degree | tap_pos | tap_phase_shifter | parallel | df | in_service
0 | LV_763-7_0_3_trafo_50 | 0.25 MVA 20/0.4 kV | 57 | 19 | 0.25 | 20 | 0.4 | 6 | 1.44 | 0.8 | 0.32 | 150 | hv | 0 | -2 | 2 | 2.5 | 0 | 0 | FALSE | 1 | 1 | TRUE

## line_geodata
| x0 | y0 | x1 | y1 | x2 | y2 | x3 | y3 | x4 | y4 | x5 | y5 | x6 | y6 | x7 | y7 | x8 | y8 | x9 | y9
0 | 2608647.7094 | 1167845.1752 | 2608650.3406 | 1167843.5475 | 2608655.0503 | 1167841.1111
1 | 2608647.7094 | 1167845.1752 | 2608644.8746 | 1167846.9288
2 | 2608655.0503 | 1167841.1111 | 2608656.3348 | 1167840.4467
3 | 2608627.028 | 1167858.0726 | 2608632.7523 | 1167854.4278 | 2608644.8746 | 1167846.9288
4 | 2608644.8746 | 1167846.9288 | 2608608.7669 | 1167808.3241
5 | 2608656.3348 | 1167840.4467 | 2608662.8559 | 1167837.0733 | 2608686.8758 | 1167829.7485 | 2608701.0585 | 1167825.9141
6 | 2608627.028 | 1167858.0726 | 2608625.6389 | 1167858.957
7 | 2608725.8191 | 1167820.5846 | 2608724.6673 | 1167820.6872 | 2608705.8949 | 1167824.6066 | 2608701.0585 | 1167825.9141
8 | 2608598.1138 | 1167875.8809 | 2608611.2032 | 1167868.1484 | 2608625.6389 | 1167858.957
9 | 2608765.7898 | 1167821.1135 | 2608762.3388 | 1167820.5415 | 2608741.4999 | 1167819.1885 | 2608725.8191 | 1167820.5846
10 | 2608576.9907 | 1167887.2688 | 2608578.2129 | 1167886.6886 | 2608592.7119 | 1167879.0721 | 2608598.1138 | 1167875.8809
11 | 2608576.9907 | 1167887.2688 | 2608570.5082 | 1167890.3462 | 2608569.631 | 1167890.6484
12 | 2608765.7898 | 1167821.1135 | 2608779.1651 | 1167823.334 | 2608783.5009 | 1167824.0431
13 | 2608805.3037 | 1167827.6852 | 2608793.6348 | 1167825.7006 | 2608783.5009 | 1167824.0431
14 | 2608817.646 | 1167829.7709 | 2608805.3037 | 1167827.6852
15 | 2608731.6509 | 1167871.3417 | 2608730.3505 | 1167870.8315 | 2608719.1044 | 1167867.5915 | 2608709.6638 | 1167864.8098
16 | 2608693.5463 | 1167864.1641 | 2608709.6638 | 1167864.8098
17 | 2608731.6509 | 1167871.3417 | 2608740.1339 | 1167874.6698 | 2608746.7349 | 1167879.8969
18 | 2608746.7349 | 1167879.8969 | 2608756.3639 | 1167887.5219 | 2608759.714 | 1167889.2777
19 | 2608777.6105 | 1167897.8801 | 2608766.2754 | 1167892.7166 | 2608759.714 | 1167889.2777
20 | 2608777.6105 | 1167897.8801 | 2608778.2411 | 1167901.0826 | 2608780.0896 | 1167903.6087 | 2608784.8799 | 1167909.4297 | 2608795.1557 | 1167916.6594 | 2608807.9862 | 1167924.9933 | 2608815.8714 | 1167928.8623 | 2608820.0105 | 1167929.8132
21 | 2608777.6105 | 1167897.8801 | 2608779.772 | 1167895.671 | 2608782.9731 | 1167894.3305 | 2608788.7208 | 1167894.45 | 2608794.5627 | 1167894.9612
22 | 2608817.646 | 1167829.7709 | 2608813.5694 | 1167833.1333 | 2608809.9432 | 1167837.2412 | 2608807.8236 | 1167842.1628 | 2608807.4714 | 1167847.5094 | 2608808.285 | 1167851.1902 | 2608810.5954 | 1167854.5565
23 | 2608817.646 | 1167829.7709 | 2608819.7801 | 1167829.8583
24 | 2608659.9012 | 1168478.9899 | 2608660.1004 | 1168473.4541 | 2608660.4805 | 1168470.8277
25 | 2608663.8178 | 1168458.7298 | 2608661.1362 | 1168466.2964 | 2608660.4805 | 1168470.8277
26 | 2608659.9012 | 1168478.9899 | 2608672.6223 | 1168479.7508
27 | 2608672.6223 | 1168479.7508 | 2608677.6083 | 1168480.0491 | 2608700.6649 | 1168480.9827 | 2608711.2033 | 1168480.6866 | 2608714.9994 | 1168480.4475 | 2608727.2144 | 1168479.6869 | 2608745.7984 | 1168477.646 | 2608753.2133 | 1168478.0681
28 | 2608841.5621 | 1167998.4234 | 2608753.2133 | 1168478.0681
29 | 2608841.5621 | 1167998.4234 | 2608843.0729 | 1167991.7896
30 | 2608844.1027 | 1167987.2677 | 2608843.0729 | 1167991.7896
31 | 2608883.1225 | 1167839.434 | 2608879.7365 | 1167837.3877 | 2608871.9628 | 1167835.7866 | 2608861.5202 | 1167833.7242
32 | 2608883.1225 | 1167839.434 | 2608883.2351 | 1167839.5021
33 | 2608851.1434 | 1167832.0347 | 2608858.1825 | 1167833.0651 | 2608861.5202 | 1167833.7242
34 | 2608901.6597 | 1167850.1528 | 2608897.2939 | 1167847.7965 | 2608893.9063 | 1167845.8127 | 2608887.5363 | 1167842.1015 | 2608883.2351 | 1167839.5021
35 | 2608851.1434 | 1167832.0347 | 2608842.6872 | 1167830.7968 | 2608819.7801 | 1167829.8583
36 | 2608851.2138 | 1167888.0712 | 2608850.4253 | 1167882.9786 | 2608848.2732 | 1167878.6734 | 2608844.9331 | 1167875.6114 | 2608836.9975 | 1167869.5523 | 2608831.7139 | 1167866.154 | 2608824.8994 | 1167862.7757 | 2608815.9585 | 1167858.5828 | 2608810.7443 | 1167854.7733 | 2608810.5954 | 1167854.5565
37 | 2608848.6049 | 1167892.603 | 2608848.6049 | 1167892.603 | 2608851.2138 | 1167888.0712 | 2608851.2138 | 1167888.0712
38 | 2608850.4062 | 1167960.2191 | 2608848.5214 | 1167968.0154
39 | 2608850.4062 | 1167960.2191 | 2608851.4436 | 1167955.9277 | 2608852.2183 | 1167950.6881
40 | 2608848.5214 | 1167968.0154 | 2608847.9324 | 1167970.452 | 2608844.1027 | 1167987.2677
41 | 2608848.1236 | 1167937.8761 | 2608851.2892 | 1167941.1645 | 2608852.3858 | 1167944.8791 | 2608852.4871 | 1167948.8701 | 2608852.2183 | 1167950.6881
42 | 2608848.1236 | 1167937.8761 | 2608847.6134 | 1167937.3461 | 2608843.2083 | 1167935.0941 | 2608835.2287 | 1167933.0259 | 2608832.0303 | 1167932.395
43 | 2608820.0105 | 1167929.8132 | 2608826.3149 | 1167931.2676 | 2608832.0303 | 1167932.395
44 | 2608820.0105 | 1167929.8132 | 2608814.6228 | 1167940.0994 | 2608810.3729 | 1167941.6051 | 2608804.6248 | 1167941.8524 | 2608791.6251 | 1167939.3545 | 2608783.6865 | 1167936.6399
45 | 2608814.7836 | 1167896.27 | 2608806.161 | 1167895.9761 | 2608796.6029 | 1167895.1398
46 | 2608814.7836 | 1167896.27 | 2608826.1127 | 1167896.656
47 | 2608796.6029 | 1167895.1398 | 2608794.5627 | 1167894.9612
48 | 2608848.6049 | 1167892.603 | 2608844.9044 | 1167895.2434 | 2608839.4226 | 1167896.5138 | 2608828.6537 | 1167896.7426 | 2608826.1127 | 1167896.656
49 | 2608783.6865 | 1167936.6399 | 2608782.1241 | 1167936.1057 | 2608774.124 | 1167932.3478 | 2608764.7285 | 1167926.8844
50 | 2608760.7267 | 1167924.3133 | 2608763.3722 | 1167926.0958 | 2608764.7285 | 1167926.8844
51 | 2608705.3735 | 1167910.3486 | 2608721.6243 | 1167914.0961 | 2608744.1239 | 1167920.5985 | 2608760.7267 | 1167924.3133
52 | 2608760.7267 | 1167924.3133 | 2608745.3981 | 1167913.9851
53 | 2608693.2265 | 1167893.9733 | 2608670.1584 | 1167892.5026
54 | 2608693.2265 | 1167893.9733 | 2608703.1231 | 1167894.6042 | 2608712.3737 | 1167896.3517 | 2608719.8786 | 1167898.597 | 2608730.3725 | 1167903.3478 | 2608740.3728 | 1167910.5992 | 2608745.3981 | 1167913.9851
55 | 2608663.8792 | 1167892.1022 | 2608670.1584 | 1167892.5026

## bus_geodata
| x | y | coords
0 | 2608647.7094 | 1167845.1752
1 | 2608655.0503 | 1167841.1111
2 | 2608644.8746 | 1167846.9288
3 | 2608656.3348 | 1167840.4467
4 | 2608627.028 | 1167858.0726
5 | 2608608.7669 | 1167808.3241
6 | 2608701.0585 | 1167825.9141
7 | 2608625.6389 | 1167858.957
8 | 2608725.8191 | 1167820.5846
9 | 2608598.1138 | 1167875.8809
10 | 2608576.9907 | 1167887.2688
11 | 2608569.631 | 1167890.6484
12 | 2608765.7898 | 1167821.1135
13 | 2608783.5009 | 1167824.0431
14 | 2608805.3037 | 1167827.6852
15 | 2608709.6638 | 1167864.8098
16 | 2608731.6509 | 1167871.3417
17 | 2608693.5463 | 1167864.1641
18 | 2608746.7349 | 1167879.8969
19 | 2608759.714 | 1167889.2777
20 | 2608777.6105 | 1167897.8801
21 | 2608817.646 | 1167829.7709
22 | 2608660.4805 | 1168470.8277
23 | 2608659.9012 | 1168478.9899
24 | 2608663.8178 | 1168458.7298
25 | 2608672.6223 | 1168479.7508
26 | 2608841.5621 | 1167998.4234
27 | 2608753.2133 | 1168478.0681
28 | 2608843.0729 | 1167991.7896
29 | 2608883.1225 | 1167839.434
30 | 2608861.5202 | 1167833.7242
31 | 2608883.2351 | 1167839.5021
32 | 2608851.1434 | 1167832.0347
33 | 2608901.6597 | 1167850.1528
34 | 2608819.7801 | 1167829.8583
35 | 2608810.5954 | 1167854.5565
36 | 2608851.2138 | 1167888.0712
37 | 2608850.4062 | 1167960.2191
38 | 2608848.5214 | 1167968.0154
39 | 2608852.2183 | 1167950.6881
40 | 2608844.1027 | 1167987.2677
41 | 2608848.1236 | 1167937.8761
42 | 2608832.0303 | 1167932.395
43 | 2608820.0105 | 1167929.8132
44 | 2608814.7836 | 1167896.27
45 | 2608796.6029 | 1167895.1398
46 | 2608826.1127 | 1167896.656
47 | 2608794.5627 | 1167894.9612
48 | 2608848.6049 | 1167892.603
49 | 2608783.6865 | 1167936.6399
50 | 2608764.7285 | 1167926.8844
51 | 2608760.7267 | 1167924.3133
52 | 2608693.2265 | 1167893.9733
53 | 2608670.1584 | 1167892.5026
54 | 2608745.3981 | 1167913.9851
55 | 2608663.8792 | 1167892.1022
56 | 2608705.3735 | 1167910.3486
57 | 2608759.714 | 1167889.2777

## line_std_types
| c_nf_per_km | r_ohm_per_km | x_ohm_per_km | max_i_ka | type | q_mm2 | alpha | voltage_rating
NAYY 4x50 SE | 210 | 0.642 | 0.083 | 0.142 | cs | 50 | 0.00403 | LV
NAYY 4x120 SE | 264 | 0.225 | 0.08 | 0.242 | cs | 120 | 0.00403 | LV
NAYY 4x150 SE | 261 | 0.208 | 0.08 | 0.27 | cs | 150 | 0.00403 | LV
NA2XS2Y 1x95 RM/25 12/20 kV | 216 | 0.313 | 0.132 | 0.252 | cs | 95 | 0.00403 | MV
NA2XS2Y 1x185 RM/25 12/20 kV | 273 | 0.161 | 0.117 | 0.362 | cs | 185 | 0.00403 | MV
NA2XS2Y 1x240 RM/25 12/20 kV | 304 | 0.122 | 0.112 | 0.421 | cs | 240 | 0.00403 | MV
NA2XS2Y 1x95 RM/25 6/10 kV | 315 | 0.313 | 0.123 | 0.249 | cs | 95 | 0.00403 | MV
NA2XS2Y 1x185 RM/25 6/10 kV | 406 | 0.161 | 0.11 | 0.358 | cs | 185 | 0.00403 | MV
NA2XS2Y 1x240 RM/25 6/10 kV | 456 | 0.122 | 0.105 | 0.416 | cs | 240 | 0.00403 | MV
NA2XS2Y 1x150 RM/25 12/20 kV | 250 | 0.206 | 0.116 | 0.319 | cs | 150 | 0.00403 | MV
NA2XS2Y 1x120 RM/25 12/20 kV | 230 | 0.253 | 0.119 | 0.283 | cs | 120 | 0.00403 | MV
NA2XS2Y 1x70 RM/25 12/20 kV | 190 | 0.443 | 0.132 | 0.22 | cs | 70 | 0.00403 | MV
NA2XS2Y 1x150 RM/25 6/10 kV | 360 | 0.206 | 0.11 | 0.315 | cs | 150 | 0.00403 | MV
NA2XS2Y 1x120 RM/25 6/10 kV | 340 | 0.253 | 0.113 | 0.28 | cs | 120 | 0.00403 | MV
NA2XS2Y 1x70 RM/25 6/10 kV | 280 | 0.443 | 0.123 | 0.217 | cs | 70 | 0.00403 | MV
N2XS(FL)2Y 1x120 RM/35 64/110 kV | 112 | 0.153 | 0.166 | 0.366 | cs | 120 | 0.00393 | HV
N2XS(FL)2Y 1x185 RM/35 64/110 kV | 125 | 0.099 | 0.156 | 0.457 | cs | 185 | 0.00393 | HV
N2XS(FL)2Y 1x240 RM/35 64/110 kV | 135 | 0.075 | 0.149 | 0.526 | cs | 240 | 0.00393 | HV
N2XS(FL)2Y 1x300 RM/35 64/110 kV | 144 | 0.06 | 0.144 | 0.588 | cs | 300 | 0.00393 | HV
15-AL1/3-ST1A 0.4 | 11 | 1.8769 | 0.35 | 0.105 | ol | 16 | 0.00403 | LV
24-AL1/4-ST1A 0.4 | 11.25 | 1.2012 | 0.335 | 0.14 | ol | 24 | 0.00403 | LV
48-AL1/8-ST1A 0.4 | 12.2 | 0.5939 | 0.3 | 0.21 | ol | 48 | 0.00403 | LV
94-AL1/15-ST1A 0.4 | 13.2 | 0.306 | 0.29 | 0.35 | ol | 94 | 0.00403 | LV
34-AL1/6-ST1A 10.0 | 9.7 | 0.8342 | 0.36 | 0.17 | ol | 34 | 0.00403 | MV
48-AL1/8-ST1A 10.0 | 10.1 | 0.5939 | 0.35 | 0.21 | ol | 48 | 0.00403 | MV
70-AL1/11-ST1A 10.0 | 10.4 | 0.4132 | 0.339 | 0.29 | ol | 70 | 0.00403 | MV
94-AL1/15-ST1A 10.0 | 10.75 | 0.306 | 0.33 | 0.35 | ol | 94 | 0.00403 | MV
122-AL1/20-ST1A 10.0 | 11.1 | 0.2376 | 0.323 | 0.41 | ol | 122 | 0.00403 | MV
149-AL1/24-ST1A 10.0 | 11.25 | 0.194 | 0.315 | 0.47 | ol | 149 | 0.00403 | MV
34-AL1/6-ST1A 20.0 | 9.15 | 0.8342 | 0.382 | 0.17 | ol | 34 | 0.00403 | MV
48-AL1/8-ST1A 20.0 | 9.5 | 0.5939 | 0.372 | 0.21 | ol | 48 | 0.00403 | MV
70-AL1/11-ST1A 20.0 | 9.7 | 0.4132 | 0.36 | 0.29 | ol | 70 | 0.00403 | MV
94-AL1/15-ST1A 20.0 | 10 | 0.306 | 0.35 | 0.35 | ol | 94 | 0.00403 | MV
122-AL1/20-ST1A 20.0 | 10.3 | 0.2376 | 0.344 | 0.41 | ol | 122 | 0.00403 | MV
149-AL1/24-ST1A 20.0 | 10.5 | 0.194 | 0.337 | 0.47 | ol | 149 | 0.00403 | MV
184-AL1/30-ST1A 20.0 | 10.75 | 0.1571 | 0.33 | 0.535 | ol | 184 | 0.00403 | MV
243-AL1/39-ST1A 20.0 | 11 | 0.1188 | 0.32 | 0.645 | ol | 243 | 0.00403 | MV
48-AL1/8-ST1A 110.0 | 8 | 0.5939 | 0.46 | 0.21 | ol | 48 | 0.00403 | HV
70-AL1/11-ST1A 110.0 | 8.4 | 0.4132 | 0.45 | 0.29 | ol | 70 | 0.00403 | HV
94-AL1/15-ST1A 110.0 | 8.65 | 0.306 | 0.44 | 0.35 | ol | 94 | 0.00403 | HV
122-AL1/20-ST1A 110.0 | 8.5 | 0.2376 | 0.43 | 0.41 | ol | 122 | 0.00403 | HV
149-AL1/24-ST1A 110.0 | 8.75 | 0.194 | 0.41 | 0.47 | ol | 149 | 0.00403 | HV
184-AL1/30-ST1A 110.0 | 8.8 | 0.1571 | 0.4 | 0.535 | ol | 184 | 0.00403 | HV
243-AL1/39-ST1A 110.0 | 9 | 0.1188 | 0.39 | 0.645 | ol | 243 | 0.00403 | HV
305-AL1/39-ST1A 110.0 | 9.2 | 0.0949 | 0.38 | 0.74 | ol | 305 | 0.00403 | HV
490-AL1/64-ST1A 110.0 | 9.75 | 0.059 | 0.37 | 0.96 | ol | 490 | 0.00403 | HV
679-AL1/86-ST1A 110.0 | 9.95 | 0.042 | 0.36 | 1.15 | ol | 679 | 0.00403 | HV
490-AL1/64-ST1A 220.0 | 10 | 0.059 | 0.285 | 0.96 | ol | 490 | 0.00403 | HV
679-AL1/86-ST1A 220.0 | 11.7 | 0.042 | 0.275 | 1.15 | ol | 679 | 0.00403 | HV
490-AL1/64-ST1A 380.0 | 11 | 0.059 | 0.253 | 0.96 | ol | 490 | 0.00403 | HV
679-AL1/86-ST1A 380.0 | 14.6 | 0.042 | 0.25 | 1.15 | ol | 679 | 0.00403 | HV

## trafo_std_types
| i0_percent | pfe_kw | vkr_percent | sn_mva | vn_lv_kv | vn_hv_kv | vk_percent | shift_degree | vector_group | tap_side | tap_neutral | tap_min | tap_max | tap_step_degree | tap_step_percent | tap_phase_shifter
160 MVA 380/110 kV | 0.06 | 60 | 0.25 | 160 | 110 | 380 | 12.2 | 0 | Yy0 | hv | 0 | -9 | 9 | 0 | 1.5 | FALSE
100 MVA 220/110 kV | 0.06 | 55 | 0.26 | 100 | 110 | 220 | 12 | 0 | Yy0 | hv | 0 | -9 | 9 | 0 | 1.5 | FALSE
63 MVA 110/20 kV | 0.04 | 22 | 0.32 | 63 | 20 | 110 | 18 | 150 | YNd5 | hv | 0 | -9 | 9 | 0 | 1.5 | FALSE
40 MVA 110/20 kV | 0.05 | 18 | 0.34 | 40 | 20 | 110 | 16.2 | 150 | YNd5 | hv | 0 | -9 | 9 | 0 | 1.5 | FALSE
25 MVA 110/20 kV | 0.07 | 14 | 0.41 | 25 | 20 | 110 | 12 | 150 | YNd5 | hv | 0 | -9 | 9 | 0 | 1.5 | FALSE
63 MVA 110/10 kV | 0.04 | 22 | 0.32 | 63 | 10 | 110 | 18 | 150 | YNd5 | hv | 0 | -9 | 9 | 0 | 1.5 | FALSE
40 MVA 110/10 kV | 0.05 | 18 | 0.34 | 40 | 10 | 110 | 16.2 | 150 | YNd5 | hv | 0 | -9 | 9 | 0 | 1.5 | FALSE
25 MVA 110/10 kV | 0.07 | 14 | 0.41 | 25 | 10 | 110 | 12 | 150 | YNd5 | hv | 0 | -9 | 9 | 0 | 1.5 | FALSE
0.25 MVA 20/0.4 kV | 0.32 | 0.8 | 1.44 | 0.25 | 0.4 | 20 | 6 | 150 | Yzn5 | hv | 0 | -2 | 2 | 0 | 2.5 | FALSE
0.4 MVA 20/0.4 kV | 0.3375 | 1.35 | 1.425 | 0.4 | 0.4 | 20 | 6 | 150 | Dyn5 | hv | 0 | -2 | 2 | 0 | 2.5 | FALSE
0.63 MVA 20/0.4 kV | 0.2619 | 1.65 | 1.206 | 0.63 | 0.4 | 20 | 6 | 150 | Dyn5 | hv | 0 | -2 | 2 | 0 | 2.5 | FALSE
0.25 MVA 10/0.4 kV | 0.24 | 0.6 | 1.2 | 0.25 | 0.4 | 10 | 4 | 150 | Dyn5 | hv | 0 | -2 | 2 | 0 | 2.5 | FALSE
0.4 MVA 10/0.4 kV | 0.2375 | 0.95 | 1.325 | 0.4 | 0.4 | 10 | 4 | 150 | Dyn5 | hv | 0 | -2 | 2 | 0 | 2.5 | FALSE
0.63 MVA 10/0.4 kV | 0.1873 | 1.18 | 1.0794 | 0.63 | 0.4 | 10 | 4 | 150 | Dyn5 | hv | 0 | -2 | 2 | 0 | 2.5 | FALSE

## trafo3w_std_types
| sn_hv_mva | sn_mv_mva | sn_lv_mva | vn_hv_kv | vn_mv_kv | vn_lv_kv | vk_hv_percent | vk_mv_percent | vk_lv_percent | vkr_hv_percent | vkr_mv_percent | vkr_lv_percent | pfe_kw | i0_percent | shift_mv_degree | shift_lv_degree | vector_group | tap_side | tap_neutral | tap_min | tap_max | tap_step_percent
63/25/38 MVA 110/20/10 kV | 63 | 25 | 38 | 110 | 20 | 10 | 10.4 | 10.4 | 10.4 | 0.28 | 0.32 | 0.35 | 35 | 0.89 | 0 | 0 | YN0yn0yn0 | hv | 0 | -10 | 10 | 1.2
63/25/38 MVA 110/10/10 kV | 63 | 25 | 38 | 110 | 10 | 10 | 10.4 | 10.4 | 10.4 | 0.28 | 0.32 | 0.35 | 35 | 0.89 | 0 | 0 | YN0yn0yn0 | hv | 0 | -10 | 10 | 1.2

## fuse_std_types
| fuse_type | i_rated_a | t_avg | t_min | t_total | x_avg | x_min | x_total
HV 100A | HV 100A | 100 | 0 | [10.0, 3.64, 0.854, 0.281, 0.1, 0.0531, 0.022, 0.01] | [10.0, 4.267, 1.21, 0.403, 0.1, 0.058, 0.022, 0.01] | 0 | [300.0, 350.0, 450.0, 550.0, 700.0, 850.0, 1200.0, 1752.0] | [600.0, 700.0, 900.0, 1150.0, 1665.0, 2000.0, 3000.0, 4313.0]
HV 10A | HV 10A | 10 | 0 | [10.0, 1675.0, 0.344, 0.156, 0.1, 0.0417, 0.0171, 0.01] | [10.0, 1.3, 0.3, 0.155, 0.1, 0.0555, 0.023, 0.01] | 0 | [30.0, 32.0, 35.0, 37.0, 39.0, 50.0, 70.0, 88.0] | [60.0, 70.0, 80.0, 87.0, 94.0, 110.0, 150.0, 216.0]
HV 125A | HV 125A | 125 | 0 | [10.0, 1.82, 0.344, 0.1, 0.0467, 0.0269, 0.01] | [10.0, 2.478, 0.426, 0.1, 0.0427, 0.0211, 0.01] | 0 | [375.0, 500.0, 700.0, 925.0, 1200.0, 1500.0, 2341.0] | [750.0, 1000.0, 1500.0, 2200.0, 3000.0, 4000.0, 5765.0]
HV 160A | HV 160A | 160 | 0 | [10.0, 4.15, 1.03, 0.198, 0.1, 0.051, 0.0172, 0.01] | [10.0, 2.3, 0.734, 0.274, 0.1, 0.046, 0.0177, 0.01] | 0 | [480.0, 550.0, 700.0, 1000.0, 1260.0, 1600.0, 2500.0, 3227.0] | [960.0, 1300.0, 1700.0, 2200.0, 2996.0, 4000.0, 6000.0, 7946.0]
HV 16A | HV 16A | 16 | 0 | [10.0, 0.352, 0.164, 0.1, 0.0649, 0.0342, 0.01] | [10.0, 2.34, 0.722, 0.181, 0.1, 0.055, 0.0296, 0.01] | 0 | [48.0, 60.0, 65.0, 71.0, 80.0, 100.0, 162.0] | [96.0, 110.0, 125.0, 150.0, 168.0, 200.0, 250.0, 398.0]
HV 200A | HV 200A | 200 | 0 | [10.0, 4.267, 1.21, 0.403, 0.1, 0.058, 0.022, 0.01] | [10.0, 3.73, 1.654, 0.328, 0.1, 0.0531, 0.019, 0.01] | 0 | [600.0, 700.0, 900.0, 1150.0, 1665.0, 2000.0, 3000.0, 4313.0] | [1200.0, 1500.0, 1800.0, 2700.0, 3960.0, 5000.0, 7500.0, 10620.0]
HV 20A | HV 20A | 20 | 0 | [10.0, 1.3, 0.3, 0.155, 0.1, 0.0555, 0.023, 0.01] | [10.0, 1.3, 0.161, 0.1, 0.0611, 0.0399, 0.0141, 0.01] | 0 | [60.0, 70.0, 80.0, 87.0, 94.0, 110.0, 150.0, 216.0] | [120.0, 150.0, 200.0, 223.0, 260.0, 300.0, 450.0, 532.0]
HV 25A | HV 25A | 25 | 0 | [10.0, 2.512, 0.833, 0.299, 0.1, 0.0372, 0.0223, 0.01] | [10.0, 3.125, 0.597, 0.198, 0.1, 0.0378, 0.022, 0.01] | 0 | [75.0, 82.0, 90.0, 100.0, 124.0, 170.0, 200.0, 289.0] | [150.0, 170.0, 210.0, 250.0, 294.0, 400.0, 500.0, 711.0]
HV 31.5A | HV 31.5A | 31.5 | 0 | [10.0, 2.34, 0.722, 0.181, 0.1, 0.055, 0.0296, 0.01] | [10.0, 2.84, 0.368, 0.164, 0.1, 0.0621, 0.0378, 0.0195, 0.01] | 0 | [95.0, 110.0, 125.0, 150.0, 165.0, 200.0, 250.0, 390.0] | [189.0, 220.0, 300.0, 350.0, 393.0, 450.0, 530.0, 700.0, 960.0]
HV 40A | HV 40A | 40 | 0 | [10.0, 1.3, 0.161, 0.1, 0.0611, 0.0399, 0.0141, 0.01] | [10.0, 2.05, 0.369, 0.198, 0.1, 0.051, 0.0298, 0.01] | 0 | [120.0, 150.0, 200.0, 223.0, 260.0, 300.0, 450.0, 532.0] | [240.0, 300.0, 400.0, 450.0, 530.0, 650.0, 800.0, 1311.0]
HV 50A | HV 50A | 50 | 0 | [10.0, 3.215, 0.597, 0.198, 0.1, 0.0378, 0.022, 0.01] | [10.0, 3.64, 0.854, 0.281, 0.1, 0.0531, 0.022, 0.01] | 0 | [150.0, 170.0, 210.0, 250.0, 294.0, 400.0, 500.0, 711.0] | [300.0, 350.0, 450.0, 550.0, 700.0, 850.0, 1200.0, 1752.0]
HV 6.3A | HV 6.3A | 6.3 | 0 | [10.0, 1.39, 0.344, 0.168, 0.1, 0.056, 0.0263, 0.01] | [10.0, 1.711, 0.516, 0.198, 0.1, 0.0634, 0.0303, 0.01] | 0 | [19.0, 19.5, 20.4, 20.8, 22.0, 25.0, 32.0, 48.0] | [38.0, 40.0, 43.0, 48.0, 53.0, 60.0, 75.0, 118.0]
HV 63A | HV 63A | 63 | 0 | [10.0, 2.84, 0.368, 0.164, 0.1, 0.0621, 0.0378, 0.0195, 0.01] | [10.0, 1.82, 0.344, 0.1, 0.0467, 0.0269, 0.01] | 0 | [189.0, 220.0, 300.0, 350.0, 393.0, 450.0, 530.0, 700.0, 961.0] | [378.0, 500.0, 700.0, 934.0, 1200.0, 1500.0, 2366.0]
HV 80A | HV 80A | 80 | 0 | [10.0, 2.05, 0.369, 0.198, 0.1, 0.051, 0.0298, 0.01] | [10.0, 4.15, 1.03, 0.198, 0.1, 0.051, 0.0172, 0.01] | 0 | [240.0, 300.0, 400.0, 450.0, 530.0, 650.0, 800.0, 1311.0] | [480.0, 550.0, 700.0, 1000.0, 1260.0, 1600.0, 2500.0, 3227.0]
Siemens NH-1-100 | Siemens NH-1-100 | 100 | [5400.0, 2000.0, 400.0, 20.0, 1.0, 0.2, 0.012, 0.004] | 0 | 0 | [150.0, 190.0, 250.0, 430.0, 900.0, 1250.0, 2700.0, 3600.0] | 0 | 0
Siemens NH-1-125 | Siemens NH-1-125 | 125 | [4800.0, 120.0, 7.0, 0.1, 0.004] | 0 | 0 | [180.0, 400.0, 740.0, 2000.0, 4250.0] | 0 | 0
Siemens NH-1-16 | Siemens NH-1-16 | 16 | [4000.0, 400.0, 2.0, 0.1, 0.04, 0.01] | 0 | 0 | [26.0, 35.0, 75.0, 150.0, 200.0, 300.0] | 0 | 0
Siemens NH-1-160 | Siemens NH-1-160 | 160 | [4800.0, 120.0, 7.0, 0.1, 0.004] | 0 | 0 | [210.0, 500.0, 900.0, 2300.0, 5000.0] | 0 | 0
Siemens NH-1-25 | Siemens NH-1-25 | 25 | [4000.0, 1000.0, 10.0, 0.2, 0.02, 0.01] | 0 | 0 | [40.0, 50.0, 100.0, 210.0, 400.0, 500.0] | 0 | 0
Siemens NH-1-50 | Siemens NH-1-50 | 50 | [4000.0, 40.0, 4.0, 1.0, 0.02, 0.01] | 0 | 0 | [86.0, 200.0, 300.0, 400.0, 1000.0, 1280.0] | 0 | 0
Siemens NH-1-63 | Siemens NH-1-63 | 63 | [4000.0, 100.0, 10.0, 2.0, 0.04, 0.01] | 0 | 0 | [100.0, 200.0, 300.0, 400.0, 1000.0, 1500.0] | 0 | 0
Siemens NH-1-80 | Siemens NH-1-80 | 80 | [4800.0, 120.0, 7.0, 0.1, 0.01] | 0 | 0 | [150.58, 250.0, 450.0, 1150.0, 2470.0] | 0 | 0
Siemens NH-2-1000 | Siemens NH-2-1000 | 1000 | [4800.0, 120.0, 7.0, 0.1, 0.004] | 0 | 0 | [1900.0, 3500.0, 8400.0, 24000.0, 52000.0] | 0 | 0
Siemens NH-2-200 | Siemens NH-2-200 | 200 | [4800.0, 120.0, 7.0, 0.1, 0.004] | 0 | 0 | [280.0, 650.0, 1200.0, 3000.0, 7000.0] | 0 | 0
Siemens NH-2-224 | Siemens NH-2-224 | 224 | [4800.0, 120.0, 7.0, 0.2, 0.04, 0.004] | 0 | 0 | [400.0, 750.0, 1453.0, 3025.0, 4315.0, 7600.0] | 0 | 0
Siemens NH-2-250 | Siemens NH-2-250 | 250 | [4800.0, 120.0, 7.0, 0.1, 0.004] | 0 | 0 | [450.0, 800.0, 1650.0, 4000.0, 8500.0] | 0 | 0
Siemens NH-2-315 | Siemens NH-2-315 | 315 | [4800.0, 120.0, 7.0, 0.1, 0.004] | 0 | 0 | [550.0, 920.0, 1900.0, 5000.0, 11000.0] | 0 | 0
Siemens NH-2-355 | Siemens NH-2-355 | 355 | [4800.0, 120.0, 6.0, 0.1, 0.004] | 0 | 0 | [650.0, 1116.27, 2350.0, 5840.0, 12790.0] | 0 | 0
Siemens NH-2-400 | Siemens NH-2-400 | 400 | [4800.0, 120.0, 7.0, 0.1, 0.004] | 0 | 0 | [720.0, 1350.0, 2800.0, 6500.0, 15000.0] | 0 | 0
Siemens NH-2-425 | Siemens NH-2-425 | 425 | [4800.0, 120.0, 7.0, 0.1, 0.004] | 0 | 0 | [850.0, 1500.0, 3050.0, 7500.0, 16500.0] | 0 | 0
Siemens NH-2-630 | Siemens NH-2-630 | 630 | [4800.0, 120.0, 7.0, 0.1, 0.004] | 0 | 0 | [1200.0, 2000.0, 4800.0, 12000.0, 26000.0] | 0 | 0

## dtypes
| element | column | dtype
0 | bus | name | object
1 | bus | vn_kv | float64
2 | bus | type | object
3 | bus | zone | object
4 | bus | in_service | bool
5 | load | name | object
6 | load | bus | uint32
7 | load | p_mw | float64
8 | load | q_mvar | float64
9 | load | const_z_percent | float64
10 | load | const_i_percent | float64
11 | load | sn_mva | float64
12 | load | scaling | float64
13 | load | in_service | bool
14 | load | type | object
15 | ext_grid | name | object
16 | ext_grid | bus | uint32
17 | ext_grid | vm_pu | float64
18 | ext_grid | va_degree | float64
19 | ext_grid | slack_weight | float64
20 | ext_grid | in_service | bool
21 | line | name | object
22 | line | std_type | object
23 | line | from_bus | uint32
24 | line | to_bus | uint32
25 | line | length_km | float64
26 | line | r_ohm_per_km | float64
27 | line | x_ohm_per_km | float64
28 | line | c_nf_per_km | float64
29 | line | g_us_per_km | float64
30 | line | max_i_ka | float64
31 | line | df | float64
32 | line | parallel | uint32
33 | line | type | object
34 | line | in_service | bool
35 | trafo | name | object
36 | trafo | std_type | object
37 | trafo | hv_bus | uint32
38 | trafo | lv_bus | uint32
39 | trafo | sn_mva | float64
40 | trafo | vn_hv_kv | float64
41 | trafo | vn_lv_kv | float64
42 | trafo | vk_percent | float64
43 | trafo | vkr_percent | float64
44 | trafo | pfe_kw | float64
45 | trafo | i0_percent | float64
46 | trafo | shift_degree | float64
47 | trafo | tap_side | object
48 | trafo | tap_neutral | int32
49 | trafo | tap_min | int32
50 | trafo | tap_max | int32
51 | trafo | tap_step_percent | float64
52 | trafo | tap_step_degree | float64
53 | trafo | tap_pos | int32
54 | trafo | tap_phase_shifter | bool
55 | trafo | parallel | uint32
56 | trafo | df | float64
57 | trafo | in_service | bool
58 | line_geodata | coords | object
59 | bus_geodata | x | float64
60 | bus_geodata | y | float64
61 | bus_geodata | coords | object

## parameters
| version | format_version | converged | OPF_converged | name | f_hz | sn_mva
0 | 2.14.6 | 2.14.0 | FALSE | FALSE |  | 50 | 1