## bus
| name | vn_kv | type | zone | in_service
0 | bus_LV_763-9_0_2_node_0 | 0.4 | n |  | TRUE
1 | bus_LV_763-9_0_2_node_1 | 0.4 | n |  | TRUE
2 | bus_LV_763-9_0_2_node_2 | 0.4 | n |  | TRUE
3 | bus_LV_763-9_0_2_node_3 | 0.4 | n |  | TRUE
4 | bus_LV_763-9_0_2_node_4 | 0.4 | n |  | TRUE
5 | bus_LV_763-9_0_2_node_5 | 0.4 | n |  | TRUE
6 | bus_LV_763-9_0_2_node_7 | 0.4 | n |  | TRUE
7 | bus_LV_763-9_0_2_node_32 | 0.4 | n |  | TRUE
8 | bus_LV_763-9_0_2_node_14 | 0.4 | n |  | TRUE
9 | bus_LV_763-9_0_2_node_8 | 0.4 | n |  | TRUE
10 | bus_LV_763-9_0_2_node_9 | 0.4 | n |  | TRUE
11 | bus_LV_763-9_0_2_node_11 | 0.4 | n |  | TRUE
12 | bus_LV_763-9_0_2_node_12 | 0.4 | n |  | TRUE
13 | bus_LV_763-9_0_2_node_13 | 0.4 | n |  | TRUE
14 | bus_LV_763-9_0_2_node_15 | 0.4 | n |  | TRUE
15 | bus_LV_763-9_0_2_node_16 | 0.4 | n |  | TRUE
16 | bus_LV_763-9_0_2_node_17 | 0.4 | n |  | TRUE
17 | bus_LV_763-9_0_2_node_18 | 0.4 | n |  | TRUE
18 | bus_LV_763-9_0_2_node_19 | 0.4 | n |  | TRUE
19 | bus_LV_763-9_0_2_node_20 | 0.4 | n |  | TRUE
20 | bus_LV_763-9_0_2_node_25 | 0.4 | n |  | TRUE
21 | bus_LV_763-9_0_2_node_22 | 0.4 | n |  | TRUE
22 | bus_LV_763-9_0_2_node_23 | 0.4 | n |  | TRUE
23 | bus_LV_763-9_0_2_node_24 | 0.4 | n |  | TRUE
24 | bus_LV_763-9_0_2_node_112 | 0.4 | n |  | TRUE
25 | bus_LV_763-9_0_2_node_33 | 0.4 | n |  | TRUE
26 | bus_LV_763-9_0_2_node_34 | 0.4 | n |  | TRUE
27 | bus_LV_763-9_0_2_node_95 | 0.4 | n |  | TRUE
28 | bus_LV_763-9_0_2_node_36 | 0.4 | n |  | TRUE
29 | bus_LV_763-9_0_2_node_38 | 0.4 | n |  | TRUE
30 | bus_LV_763-9_0_2_node_39 | 0.4 | n |  | TRUE
31 | bus_LV_763-9_0_2_node_87 | 0.4 | n |  | TRUE
32 | bus_LV_763-9_0_2_node_88 | 0.4 | n |  | TRUE
33 | bus_LV_763-9_0_2_node_89 | 0.4 | n |  | TRUE
34 | bus_LV_763-9_0_2_node_48 | 0.4 | n |  | TRUE
35 | bus_LV_763-9_0_2_node_49 | 0.4 | n |  | TRUE
36 | bus_LV_763-9_0_2_node_75 | 0.4 | n |  | TRUE
37 | bus_LV_763-9_0_2_node_76 | 0.4 | n |  | TRUE
38 | bus_LV_763-9_0_2_node_77 | 0.4 | n |  | TRUE
39 | bus_LV_763-9_0_2_node_78 | 0.4 | n |  | TRUE
40 | bus_LV_763-9_0_2_node_79 | 0.4 | n |  | TRUE
41 | bus_LV_763-9_0_2_node_80 | 0.4 | n |  | TRUE
42 | bus_LV_763-9_0_2_node_86 | 0.4 | n |  | TRUE
43 | bus_LV_763-9_0_2_node_105 | 0.4 | n |  | TRUE
44 | bus_LV_763-9_0_2_node_96 | 0.4 | n |  | TRUE
45 | bus_LV_763-9_0_2_node_106 | 0.4 | n |  | TRUE
46 | bus_LV_763-9_0_2_node_108 | 0.4 | n |  | TRUE
47 | bus_LV_763-9_0_2_node_97 | 0.4 | n |  | TRUE
48 | bus_LV_763-9_0_2_node_111 | 0.4 | n |  | TRUE
49 | bus_LV_763-9_0_2_node_107 | 0.4 | n |  | TRUE
50 | bus_LV_763-9_0_2_node_109 | 0.4 | n |  | TRUE
51 | bus_LV_763-9_0_2_node_110 | 0.4 | n |  | TRUE
52 | bus_MV_208_0_node_42 | 20 | n |  | TRUE

## load
| name | bus | p_mw | q_mvar | const_z_percent | const_i_percent | sn_mva | scaling | in_service | type
0 | LV_763-9_0_2_load_0 | 0 | 0.0010813 | 0.00027099 | 0 | 0 |  | 1 | TRUE | wye
1 | LV_763-9_0_2_load_1 | 1 | 0.003633 | 0.00091052 | 0 | 0 |  | 1 | TRUE | wye
2 | LV_763-9_0_2_load_4 | 4 | 0.00077857 | 0.00019513 | 0 | 0 |  | 1 | TRUE | wye
3 | LV_763-9_0_2_load_5 | 5 | 0.00021595 | 5.4122e-05 | 0 | 0 |  | 1 | TRUE | wye
4 | LV_763-9_0_2_load_7 | 6 | 0.0006479 | 0.00016238 | 0 | 0 |  | 1 | TRUE | wye
5 | LV_763-9_0_2_load_32 | 7 | 0.00046743 | 0.00011715 | 0 | 0 |  | 1 | TRUE | wye
6 | LV_763-9_0_2_load_8 | 9 | 0.0023734 | 0.00059482 | 0 | 0 |  | 1 | TRUE | wye
7 | LV_763-9_0_2_load_11 | 11 | 0.0014461 | 0.00036243 | 0 | 0 |  | 1 | TRUE | wye
8 | LV_763-9_0_2_load_12 | 12 | 0.0016366 | 0.00041018 | 0 | 0 |  | 1 | TRUE | wye
9 | LV_763-9_0_2_load_13 | 13 | 0.0010724 | 0.00026876 | 0 | 0 |  | 1 | TRUE | wye
10 | LV_763-9_0_2_load_15 | 14 | 0.001221 | 0.00030601 | 0 | 0 |  | 1 | TRUE | wye
11 | LV_763-9_0_2_load_18 | 17 | 0.011621 | 0.0029126 | 0 | 0 |  | 1 | TRUE | wye
12 | LV_763-9_0_2_load_19 | 18 | 0.0012694 | 0.00031814 | 0 | 0 |  | 1 | TRUE | wye
13 | LV_763-9_0_2_load_20 | 19 | 0.0013766 | 0.000345 | 0 | 0 |  | 1 | TRUE | wye
14 | LV_763-9_0_2_load_25 | 20 | 0.0012699 | 0.00031828 | 0 | 0 |  | 1 | TRUE | wye
15 | LV_763-9_0_2_load_22 | 21 | 0.00069292 | 0.00017366 | 0 | 0 |  | 1 | TRUE | wye
16 | LV_763-9_0_2_load_23 | 22 | 0.00069601 | 0.00017444 | 0 | 0 |  | 1 | TRUE | wye
17 | LV_763-9_0_2_load_24 | 23 | 0.0013884 | 0.00034798 | 0 | 0 |  | 1 | TRUE | wye
18 | LV_763-9_0_2_load_112 | 24 | 0.00093626 | 0.00023465 | 0 | 0 |  | 1 | TRUE | wye
19 | LV_763-9_0_2_load_33 | 25 | 0.00068741 | 0.00017228 | 0 | 0 |  | 1 | TRUE | wye
20 | LV_763-9_0_2_load_34 | 26 | 0.0012198 | 0.0003057 | 0 | 0 |  | 1 | TRUE | wye
21 | LV_763-9_0_2_load_95 | 27 | 0.00077749 | 0.00019486 | 0 | 0 |  | 1 | TRUE | wye
22 | LV_763-9_0_2_load_38 | 29 | 0.00107 | 0.00026816 | 0 | 0 |  | 1 | TRUE | wye
23 | LV_763-9_0_2_load_87 | 31 | 0.0016822 | 0.00042161 | 0 | 0 |  | 1 | TRUE | wye
24 | LV_763-9_0_2_load_89 | 33 | 0.0017972 | 0.00045043 | 0 | 0 |  | 1 | TRUE | wye
25 | LV_763-9_0_2_load_48 | 34 | 0.00074431 | 0.00018654 | 0 | 0 |  | 1 | TRUE | wye
26 | LV_763-9_0_2_load_75 | 36 | 0.0017358 | 0.00043503 | 0 | 0 |  | 1 | TRUE | wye
27 | LV_763-9_0_2_load_76 | 37 | 0.0019241 | 0.00048222 | 0 | 0 |  | 1 | TRUE | wye
28 | LV_763-9_0_2_load_77 | 38 | 0.0022402 | 0.00056144 | 0 | 0 |  | 1 | TRUE | wye
29 | LV_763-9_0_2_load_78 | 39 | 0.0043542 | 0.0010913 | 0 | 0 |  | 1 | TRUE | wye
30 | LV_763-9_0_2_load_79 | 40 | 0.0021021 | 0.00052684 | 0 | 0 |  | 1 | TRUE | wye
31 | LV_763-9_0_2_load_80 | 41 | 0.0016025 | 0.00040163 | 0 | 0 |  | 1 | TRUE | wye
32 | LV_763-9_0_2_load_86 | 42 | 0.0021163 | 0.0005304 | 0 | 0 |  | 1 | TRUE | wye
33 | LV_763-9_0_2_load_105 | 43 | 0.00039522 | 9.9052e-05 | 0 | 0 |  | 1 | TRUE | wye
34 | LV_763-9_0_2_load_96 | 44 | 0.00046412 | 0.00011632 | 0 | 0 |  | 1 | TRUE | wye
35 | LV_763-9_0_2_load_106 | 45 | 0.0010577 | 0.00026509 | 0 | 0 |  | 1 | TRUE | wye
36 | LV_763-9_0_2_load_108 | 46 | 0.0013702 | 0.0003434 | 0 | 0 |  | 1 | TRUE | wye
37 | LV_763-9_0_2_load_97 | 47 | 0.0030485 | 0.00076403 | 0 | 0 |  | 1 | TRUE | wye
38 | LV_763-9_0_2_load_111 | 48 | 0.0048545 | 0.0012166 | 0 | 0 |  | 1 | TRUE | wye
39 | LV_763-9_0_2_load_107 | 49 | 0.0013818 | 0.00034631 | 0 | 0 |  | 1 | TRUE | wye
40 | LV_763-9_0_2_load_110 | 51 | 0.0077543 | 0.0019434 | 0 | 0 |  | 1 | TRUE | wye

## ext_grid
| name | bus | vm_pu | va_degree | slack_weight | in_service
0 |  | 40 | 1 | 0 | 1 | TRUE

## line
| name | std_type | from_bus | to_bus | length_km | r_ohm_per_km | x_ohm_per_km | c_nf_per_km | g_us_per_km | max_i_ka | df | parallel | type | in_service
0 | LV_763-9_0_2_line_0 | NAYY 4x150 SE | 0 | 1 | 0.025618 | 0.208 | 0.08 | 261 | 0 | 0.27 | 1 | 1 | cs | TRUE
1 | LV_763-9_0_2_line_1 | NAYY 4x150 SE | 0 | 2 | 0.022035 | 0.208 | 0.08 | 261 | 0 | 0.27 | 1 | 1 | cs | TRUE
2 | LV_763-9_0_2_line_2 | NAYY 4x150 SE | 1 | 3 | 0.01862 | 0.208 | 0.08 | 261 | 0 | 0.27 | 1 | 1 | cs | TRUE
3 | LV_763-9_0_2_line_3 | NAYY 4x150 SE | 2 | 4 | 0.038552 | 0.208 | 0.08 | 261 | 0 | 0.27 | 1 | 1 | cs | TRUE
4 | LV_763-9_0_2_line_4 | NAYY 4x150 SE | 3 | 5 | 0.040322 | 0.208 | 0.08 | 261 | 0 | 0.27 | 1 | 1 | cs | TRUE
5 | LV_763-9_0_2_line_5 | NAYY 4x150 SE | 4 | 6 | 0.023429 | 0.208 | 0.08 | 261 | 0 | 0.27 | 1 | 1 | cs | TRUE
6 | LV_763-9_0_2_line_6 | NAYY 4x150 SE | 4 | 7 | 0.0060973 | 0.208 | 0.08 | 261 | 0 | 0.27 | 1 | 1 | cs | TRUE
7 | LV_763-9_0_2_line_7 | NAYY 4x150 SE | 5 | 8 | 0.0089667 | 0.208 | 0.08 | 261 | 0 | 0.27 | 1 | 1 | cs | TRUE
8 | LV_763-9_0_2_line_8 | NAYY 4x150 SE | 6 | 9 | 0.10455 | 0.208 | 0.08 | 261 | 0 | 0.27 | 1 | 1 | cs | TRUE
9 | LV_763-9_0_2_line_9 | NAYY 4x150 SE | 8 | 15 | 0.002573 | 0.208 | 0.08 | 261 | 0 | 0.27 | 1 | 1 | cs | TRUE
10 | LV_763-9_0_2_line_10 | NAYY 4x150 SE | 8 | 12 | 0.022648 | 0.208 | 0.08 | 261 | 0 | 0.27 | 1 | 1 | cs | TRUE
11 | LV_763-9_0_2_line_11 | NAYY 4x150 SE | 9 | 10 | 0.015361 | 0.208 | 0.08 | 261 | 0 | 0.27 | 1 | 1 | cs | TRUE
12 | LV_763-9_0_2_line_12 | NAYY 4x150 SE | 10 | 11 | 0.015578 | 0.208 | 0.08 | 261 | 0 | 0.27 | 1 | 1 | cs | TRUE
13 | LV_763-9_0_2_line_13 | NAYY 4x150 SE | 12 | 13 | 0.035395 | 0.208 | 0.08 | 261 | 0 | 0.27 | 1 | 1 | cs | TRUE
14 | LV_763-9_0_2_line_14 | NAYY 4x150 SE | 13 | 14 | 0.0070736 | 0.208 | 0.08 | 261 | 0 | 0.27 | 1 | 1 | cs | TRUE
15 | LV_763-9_0_2_line_15 | NAYY 4x150 SE | 14 | 16 | 0.092432 | 0.208 | 0.08 | 261 | 0 | 0.27 | 1 | 1 | cs | TRUE
16 | LV_763-9_0_2_line_16 | NAYY 4x150 SE | 15 | 17 | 0.051711 | 0.208 | 0.08 | 261 | 0 | 0.27 | 1 | 1 | cs | TRUE
17 | LV_763-9_0_2_line_17 | NAYY 4x150 SE | 16 | 18 | 0.008094 | 0.208 | 0.08 | 261 | 0 | 0.27 | 1 | 1 | cs | TRUE
18 | LV_763-9_0_2_line_18 | NAYY 4x150 SE | 16 | 19 | 0.0067551 | 0.208 | 0.08 | 261 | 0 | 0.27 | 1 | 1 | cs | TRUE
19 | LV_763-9_0_2_line_19 | NAYY 4x150 SE | 18 | 20 | 0.010293 | 0.208 | 0.08 | 261 | 0 | 0.27 | 1 | 1 | cs | TRUE
20 | LV_763-9_0_2_line_20 | NAYY 4x150 SE | 19 | 21 | 0.031536 | 0.208 | 0.08 | 261 | 0 | 0.27 | 1 | 1 | cs | TRUE
21 | LV_763-9_0_2_line_21 | NAYY 4x150 SE | 21 | 22 | 0.00024962 | 0.208 | 0.08 | 261 | 0 | 0.27 | 1 | 1 | cs | TRUE
22 | LV_763-9_0_2_line_22 | NAYY 4x150 SE | 22 | 23 | 0.011039 | 0.208 | 0.08 | 261 | 0 | 0.27 | 1 | 1 | cs | TRUE
23 | LV_763-9_0_2_line_23 | NAYY 4x150 SE | 23 | 24 | 0.014564 | 0.208 | 0.08 | 261 | 0 | 0.27 | 1 | 1 | cs | TRUE
24 | LV_763-9_0_2_line_24 | NAYY 4x150 SE | 24 | 49 | 0.0079684 | 0.208 | 0.08 | 261 | 0 | 0.27 | 1 | 1 | cs | TRUE
25 | LV_763-9_0_2_line_25 | NAYY 4x150 SE | 25 | 26 | 0.043484 | 0.208 | 0.08 | 261 | 0 | 0.27 | 1 | 1 | cs | TRUE
26 | LV_763-9_0_2_line_26 | NAYY 4x150 SE | 25 | 27 | 0.27001 | 0.208 | 0.08 | 261 | 0 | 0.27 | 1 | 1 | cs | TRUE
27 | LV_763-9_0_2_line_27 | NAYY 4x150 SE | 26 | 28 | 0.040505 | 0.208 | 0.08 | 261 | 0 | 0.27 | 1 | 1 | cs | TRUE
28 | LV_763-9_0_2_line_28 | NAYY 4x150 SE | 27 | 35 | 0.22572 | 0.208 | 0.08 | 261 | 0 | 0.27 | 1 | 1 | cs | TRUE
29 | LV_763-9_0_2_line_29 | NAYY 4x150 SE | 28 | 29 | 0.025055 | 0.208 | 0.08 | 261 | 0 | 0.27 | 1 | 1 | cs | TRUE
30 | LV_763-9_0_2_line_30 | NAYY 4x150 SE | 28 | 30 | 0.049871 | 0.208 | 0.08 | 261 | 0 | 0.27 | 1 | 1 | cs | TRUE
31 | LV_763-9_0_2_line_31 | NAYY 4x150 SE | 29 | 31 | 0.0095786 | 0.208 | 0.08 | 261 | 0 | 0.27 | 1 | 1 | cs | TRUE
32 | LV_763-9_0_2_line_32 | NAYY 4x150 SE | 30 | 32 | 0.012195 | 0.208 | 0.08 | 261 | 0 | 0.27 | 1 | 1 | cs | TRUE
33 | LV_763-9_0_2_line_33 | NAYY 4x150 SE | 30 | 33 | 0.11605 | 0.208 | 0.08 | 261 | 0 | 0.27 | 1 | 1 | cs | TRUE
34 | LV_763-9_0_2_line_34 | NAYY 4x150 SE | 31 | 44 | 0.0047303 | 0.208 | 0.08 | 261 | 0 | 0.27 | 1 | 1 | cs | TRUE
35 | LV_763-9_0_2_line_35 | NAYY 4x150 SE | 32 | 45 | 0.016617 | 0.208 | 0.08 | 261 | 0 | 0.27 | 1 | 1 | cs | TRUE
36 | LV_763-9_0_2_line_36 | NAYY 4x150 SE | 32 | 43 | 0.0098763 | 0.208 | 0.08 | 261 | 0 | 0.27 | 1 | 1 | cs | TRUE
37 | LV_763-9_0_2_line_37 | NAYY 4x150 SE | 33 | 46 | 0.011346 | 0.208 | 0.08 | 261 | 0 | 0.27 | 1 | 1 | cs | TRUE
38 | LV_763-9_0_2_line_38 | NAYY 4x150 SE | 34 | 35 | 0.0021471 | 0.208 | 0.08 | 261 | 0 | 0.27 | 1 | 1 | cs | TRUE
39 | LV_763-9_0_2_line_39 | NAYY 4x150 SE | 36 | 37 | 0.023015 | 0.208 | 0.08 | 261 | 0 | 0.27 | 1 | 1 | cs | TRUE
40 | LV_763-9_0_2_line_40 | NAYY 4x150 SE | 36 | 38 | 0.025612 | 0.208 | 0.08 | 261 | 0 | 0.27 | 1 | 1 | cs | TRUE
41 | LV_763-9_0_2_line_41 | NAYY 4x150 SE | 37 | 39 | 0.0045827 | 0.208 | 0.08 | 261 | 0 | 0.27 | 1 | 1 | cs | TRUE
42 | LV_763-9_0_2_line_42 | NAYY 4x150 SE | 38 | 40 | 0.0095589 | 0.208 | 0.08 | 261 | 0 | 0.27 | 1 | 1 | cs | TRUE
43 | LV_763-9_0_2_line_43 | NAYY 4x150 SE | 40 | 41 | 0.022018 | 0.208 | 0.08 | 261 | 0 | 0.27 | 1 | 1 | cs | TRUE
44 | LV_763-9_0_2_line_44 | NAYY 4x150 SE | 41 | 42 | 0.022864 | 0.208 | 0.08 | 261 | 0 | 0.27 | 1 | 1 | cs | TRUE
45 | LV_763-9_0_2_line_45 | NAYY 4x150 SE | 42 | 43 | 0.0028215 | 0.208 | 0.08 | 261 | 0 | 0.27 | 1 | 1 | cs | TRUE
46 | LV_763-9_0_2_line_46 | NAYY 4x150 SE | 44 | 47 | 0.016943 | 0.208 | 0.08 | 261 | 0 | 0.27 | 1 | 1 | cs | TRUE
47 | LV_763-9_0_2_line_47 | NAYY 4x150 SE | 45 | 49 | 0.0098932 | 0.208 | 0.08 | 261 | 0 | 0.27 | 1 | 1 | cs | TRUE
48 | LV_763-9_0_2_line_48 | NAYY 4x150 SE | 46 | 50 | 0.077164 | 0.208 | 0.08 | 261 | 0 | 0.27 | 1 | 1 | cs | TRUE
49 | LV_763-9_0_2_line_49 | NAYY 4x150 SE | 47 | 48 | 0.011 | 0.208 | 0.08 | 261 | 0 | 0.27 | 1 | 1 | cs | TRUE
50 | LV_763-9_0_2_line_50 | NAYY 4x150 SE | 50 | 51 | 0.044751 | 0.208 | 0.08 | 261 | 0 | 0.27 | 1 | 1 | cs | TRUE

## trafo
| name | std_type | hv_bus | lv_bus | sn_mva | vn_hv_kv | vn_lv_kv | vk_percent | vkr_percent | pfe_kw | i0_percent | shift_degree | tap_side | tap_neutral | tap_min | tap_max | tap_step_percent | tap_step_degree | tap_pos | tap_phase_shifter | parallel | df | in_service
0 | LV_763-9_0_2_trafo_79 | 0.25 MVA 20/0.4 kV | 52 | 40 | 0.25 | 20 | 0.4 | 6 | 1.44 | 0.8 | 0.32 | 150 | hv | 0 | -2 | 2 | 2.5 | 0 | 0 | FALSE | 1 | 1 | TRUE

## line_geodata
| x0 | y0 | x1 | y1 | x2 | y2 | x3 | y3 | x4 | y4 | x5 | y5 | x6 | y6 | x7 | y7 | x8 | y8 | x9 | y9 | x10 | y10 | x11 | y11 | x12 | y12 | x13 | y13
0 | 2611167.8562 | 1168162.4397 | 2611169.3554 | 1168163.4687 | 2611186.6472 | 1168174.1505 | 2611189.6806 | 1168175.8449
1 | 2611149.6886 | 1168149.9701 | 2611167.8562 | 1168162.4397
2 | 2611205.9363 | 1168184.925 | 2611189.6806 | 1168175.8449
3 | 2611149.6886 | 1168149.9701 | 2611141.3349 | 1168143.8294 | 2611121.6581 | 1168127.3738 | 2611119.7994 | 1168125.6525
4 | 2611205.9363 | 1168184.925 | 2611193.9649 | 1168214.7733 | 2611191.0879 | 1168222.4122
5 | 2611102.6093 | 1168109.7336 | 2611119.7994 | 1168125.6525
6 | 2611119.7994 | 1168125.6525 | 2611124.7551 | 1168122.1004
7 | 2611187.9275 | 1168230.8034 | 2611191.0879 | 1168222.4122
8 | 2611102.6093 | 1168109.7336 | 2611100.2959 | 1168107.5913 | 2611071.9251 | 1168082.5378 | 2611045.6118 | 1168062.2573 | 2611033.9318 | 1168054.3653 | 2611021.4721 | 1168046.0162 | 2611020.4234 | 1168045.3784
9 | 2611187.9275 | 1168230.8034 | 2611190.2136 | 1168231.9972
10 | 2611187.9275 | 1168230.8034 | 2611183.8553 | 1168243.6134 | 2611179.3356 | 1168251.6338
11 | 2611007.2984 | 1168037.3971 | 2611020.4234 | 1168045.3784
12 | 2611007.2984 | 1168037.3971 | 2610993.7699 | 1168029.6734
13 | 2611179.3356 | 1168251.6338 | 2611175.77 | 1168257.9612 | 2611165.5102 | 1168272.8608 | 2611162.0231 | 1168279.6911 | 2611161.657 | 1168282.035
14 | 2611161.657 | 1168282.035 | 2611160.5652 | 1168289.0239
15 | 2611177.7778 | 1168376.4242 | 2611180.6339 | 1168371.4381 | 2611181.4599 | 1168367.6044 | 2611181.4671 | 1168363.7136 | 2611180.1876 | 1168360.3428 | 2611176.9664 | 1168355.8346 | 2611174.9001 | 1168351.7065 | 2611172.2492 | 1168345.0316 | 2611170.468 | 1168339.8146 | 2611163.6707 | 1168319.9032 | 2611160.9378 | 1168312.0164 | 2611160.3312 | 1168304.8228 | 2611160.4277 | 1168289.9044 | 2611160.5652 | 1168289.0239
16 | 2611190.2136 | 1168231.9972 | 2611229.7039 | 1168252.5251 | 2611236.0778 | 1168255.8825
17 | 2611177.7778 | 1168376.4242 | 2611183.9011 | 1168380.0262 | 2611184.7942 | 1168380.4529
18 | 2611177.7778 | 1168376.4242 | 2611172.1266 | 1168372.7235
19 | 2611184.7942 | 1168380.4529 | 2611194.0818 | 1168384.8892
20 | 2611172.1266 | 1168372.7235 | 2611166.6103 | 1168369.111 | 2611150.5117 | 1168359.0763 | 2611145.1272 | 1168356.4934
21 | 2611144.9022 | 1168356.3854 | 2611145.1272 | 1168356.4934
22 | 2611144.9022 | 1168356.3854 | 2611138.4842 | 1168353.3067 | 2611134.8855 | 1168351.7492
23 | 2611121.4763 | 1168346.0682 | 2611126.4633 | 1168348.1042 | 2611134.8855 | 1168351.7492
24 | 2611114.099 | 1168343.0563 | 2611121.4763 | 1168346.0682
25 | 2611170.9354 | 1168426.1535 | 2611167.2958 | 1168424.6734 | 2611157.3638 | 1168419.7526 | 2611146.8922 | 1168412.7631 | 2611137.1666 | 1168403.7963 | 2611135.2928 | 1168401.9196
26 | 2611170.9354 | 1168426.1535 | 2611036.1541 | 1168660.117
27 | 2611106.6493 | 1168373.2804 | 2611115.182 | 1168381.7781 | 2611135.2928 | 1168401.9196
28 | 2610815.0581 | 1168705.5511 | 2611036.1541 | 1168660.117
29 | 2611106.6493 | 1168373.2804 | 2611097.1868 | 1168375.1306 | 2611088.5609 | 1168375.7261 | 2611081.9976 | 1168374.0799
30 | 2611076.9213 | 1168333.706 | 2611084.3569 | 1168347.9045 | 2611089.4246 | 1168355.4731 | 2611097.1617 | 1168363.836 | 2611106.6493 | 1168373.2804
31 | 2611081.9976 | 1168374.0799 | 2611081.9976 | 1168374.0799 | 2611073.5986 | 1168369.4751
32 | 2611089.1422 | 1168334.1953 | 2611076.9213 | 1168333.706
33 | 2611076.9213 | 1168333.706 | 2611070.8032 | 1168323.0005 | 2611063.8405 | 1168313.7832 | 2611056.2341 | 1168304.9982 | 2611039.7709 | 1168289.0823 | 2611024.3271 | 1168276.4367 | 2611016.806 | 1168271.2315 | 2611009.4053 | 1168267.127 | 2610998.654 | 1168262.1939 | 2610990.8177 | 1168259.6301
34 | 2611069.5571 | 1168367.0292 | 2611071.1337 | 1168368.1237 | 2611073.5986 | 1168369.4751
35 | 2611089.1422 | 1168334.1953 | 2611102.2291 | 1168338.2102 | 2611104.9397 | 1168339.3169
36 | 2611089.1422 | 1168334.1953 | 2611092.7187 | 1168324.9893
37 | 2610990.8177 | 1168259.6301 | 2610988.1985 | 1168258.7732 | 2610979.7645 | 1168257.1398
38 | 2610815.0581 | 1168705.5511 | 2610813.0327 | 1168706.2637
39 | 2611051.2271 | 1168262.0701 | 2611043.2052 | 1168256.6835 | 2611034.5974 | 1168251.4207 | 2611031.7355 | 1168249.8527
40 | 2611051.2271 | 1168262.0701 | 2611059.8226 | 1168267.8417 | 2611065.9571 | 1168273.8115 | 2611070.4906 | 1168278.7427
41 | 2611027.7164 | 1168247.6507 | 2611031.7355 | 1168249.8527
42 | 2611070.4906 | 1168278.7427 | 2611073.7477 | 1168282.2855 | 2611076.9691 | 1168285.7714
43 | 2611092.3859 | 1168301.4849 | 2611092.3859 | 1168301.4849 | 2611081.8362 | 1168291.0381 | 2611076.9691 | 1168285.7714
44 | 2611092.3859 | 1168301.4849 | 2611095.5696 | 1168305.6595 | 2611097.0009 | 1168309.7531 | 2611096.977 | 1168314.3887 | 2611095.4449 | 1168319.3661 | 2611093.8682 | 1168322.4169
45 | 2611093.8682 | 1168322.4169 | 2611093.2637 | 1168323.5865 | 2611092.7187 | 1168324.9893
46 | 2611069.5571 | 1168367.0292 | 2611061.0828 | 1168361.1463 | 2611055.3026 | 1168357.9049
47 | 2611114.099 | 1168343.0563 | 2611104.9397 | 1168339.3169
48 | 2610903.1519 | 1168248.9364 | 2610918.6209 | 1168252.0325 | 2610933.7484 | 1168253.5496 | 2610956.7128 | 1168254.9696 | 2610964.4339 | 1168255.4394 | 2610976.0878 | 1168256.4277 | 2610979.7645 | 1168257.1398
49 | 2611045.7085 | 1168352.5249 | 2611055.3026 | 1168357.9049
50 | 2610903.1519 | 1168248.9364 | 2610901.5829 | 1168253.2246 | 2610900.9571 | 1168256.5029 | 2610901.3645 | 1168259.7719 | 2610902.1782 | 1168262.6415 | 2610903.6122 | 1168265.301 | 2610906.2787 | 1168267.7626 | 2610909.3519 | 1168269.6135 | 2610928.0182 | 1168277.8291

## bus_geodata
| x | y | coords
0 | 2611167.8562 | 1168162.4397
1 | 2611189.6806 | 1168175.8449
2 | 2611149.6886 | 1168149.9701
3 | 2611205.9363 | 1168184.925
4 | 2611119.7994 | 1168125.6525
5 | 2611191.0879 | 1168222.4122
6 | 2611102.6093 | 1168109.7336
7 | 2611124.7551 | 1168122.1004
8 | 2611187.9275 | 1168230.8034
9 | 2611020.4234 | 1168045.3784
10 | 2611007.2984 | 1168037.3971
11 | 2610993.7699 | 1168029.6734
12 | 2611179.3356 | 1168251.6338
13 | 2611161.657 | 1168282.035
14 | 2611160.5652 | 1168289.0239
15 | 2611190.2136 | 1168231.9972
16 | 2611177.7778 | 1168376.4242
17 | 2611236.0778 | 1168255.8825
18 | 2611184.7942 | 1168380.4529
19 | 2611172.1266 | 1168372.7235
20 | 2611194.0818 | 1168384.8892
21 | 2611145.1272 | 1168356.4934
22 | 2611144.9022 | 1168356.3854
23 | 2611134.8855 | 1168351.7492
24 | 2611121.4763 | 1168346.0682
25 | 2611170.9354 | 1168426.1535
26 | 2611135.2928 | 1168401.9196
27 | 2611036.1541 | 1168660.117
28 | 2611106.6493 | 1168373.2804
29 | 2611081.9976 | 1168374.0799
30 | 2611076.9213 | 1168333.706
31 | 2611073.5986 | 1168369.4751
32 | 2611089.1422 | 1168334.1953
33 | 2610990.8177 | 1168259.6301
34 | 2610813.0327 | 1168706.2637
35 | 2610815.0581 | 1168705.5511
36 | 2611051.2271 | 1168262.0701
37 | 2611031.7355 | 1168249.8527
38 | 2611070.4906 | 1168278.7427
39 | 2611027.7164 | 1168247.6507
40 | 2611076.9691 | 1168285.7714
41 | 2611092.3859 | 1168301.4849
42 | 2611093.8682 | 1168322.4169
43 | 2611092.7187 | 1168324.9893
44 | 2611069.5571 | 1168367.0292
45 | 2611104.9397 | 1168339.3169
46 | 2610979.7645 | 1168257.1398
47 | 2611055.3026 | 1168357.9049
48 | 2611045.7085 | 1168352.5249
49 | 2611114.099 | 1168343.0563
50 | 2610903.1519 | 1168248.9364
51 | 2610928.0182 | 1168277.8291
52 | 2611089.1422 | 1168334.1953

## line_std_types
| c_nf_per_km | r_ohm_per_km | x_ohm_per_km | max_i_ka | type | q_mm2 | alpha | voltage_rating
NAYY 4x50 SE | 210 | 0.642 | 0.083 | 0.142 | cs | 50 | 0.00403 | LV
NAYY 4x120 SE | 264 | 0.225 | 0.08 | 0.242 | cs | 120 | 0.00403 | LV
NAYY 4x150 SE | 261 | 0.208 | 0.08 | 0.27 | cs | 150 | 0.00403 | LV
NA2XS2Y 1x95 RM/25 12/20 kV | 216 | 0.313 | 0.132 | 0.252 | cs | 95 | 0.00403 | MV
NA2XS2Y 1x185 RM/25 12/20 kV | 273 | 0.161 | 0.117 | 0.362 | cs | 185 | 0.00403 | MV
NA2XS2Y 1x240 RM/25 12/20 kV | 304 | 0.122 | 0.112 | 0.421 | cs | 240 | 0.00403 | MV
NA2XS2Y 1x95 RM/25 6/10 kV | 315 | 0.313 | 0.123 | 0.249 | cs | 95 | 0.00403 | MV
NA2XS2Y 1x185 RM/25 6/10 kV | 406 | 0.161 | 0.11 | 0.358 | cs | 185 | 0.00403 | MV
NA2XS2Y 1x240 RM/25 6/10 kV | 456 | 0.122 | 0.105 | 0.416 | cs | 240 | 0.00403 | MV
NA2XS2Y 1x150 RM/25 12/20 kV | 250 | 0.206 | 0.116 | 0.319 | cs | 150 | 0.00403 | MV
NA2XS2Y 1x120 RM/25 12/20 kV | 230 | 0.253 | 0.119 | 0.283 | cs | 120 | 0.00403 | MV
NA2XS2Y 1x70 RM/25 12/20 kV | 190 | 0.443 | 0.132 | 0.22 | cs | 70 | 0.00403 | MV
NA2XS2Y 1x150 RM/25 6/10 kV | 360 | 0.206 | 0.11 | 0.315 | cs | 150 | 0.00403 | MV
NA2XS2Y 1x120 RM/25 6/10 kV | 340 | 0.253 | 0.113 | 0.28 | cs | 120 | 0.00403 | MV
NA2XS2Y 1x70 RM/25 6/10 kV | 280 | 0.443 | 0.123 | 0.217 | cs | 70 | 0.00403 | MV
N2XS(FL)2Y 1x120 RM/35 64/110 kV | 112 | 0.153 | 0.166 | 0.366 | cs | 120 | 0.00393 | HV
N2XS(FL)2Y 1x185 RM/35 64/110 kV | 125 | 0.099 | 0.156 | 0.457 | cs | 185 | 0.00393 | HV
N2XS(FL)2Y 1x240 RM/35 64/110 kV | 135 | 0.075 | 0.149 | 0.526 | cs | 240 | 0.00393 | HV
N2XS(FL)2Y 1x300 RM/35 64/110 kV | 144 | 0.06 | 0.144 | 0.588 | cs | 300 | 0.00393 | HV
15-AL1/3-ST1A 0.4 | 11 | 1.8769 | 0.35 | 0.105 | ol | 16 | 0.00403 | LV
24-AL1/4-ST1A 0.4 | 11.25 | 1.2012 | 0.335 | 0.14 | ol | 24 | 0.00403 | LV
48-AL1/8-ST1A 0.4 | 12.2 | 0.5939 | 0.3 | 0.21 | ol | 48 | 0.00403 | LV
94-AL1/15-ST1A 0.4 | 13.2 | 0.306 | 0.29 | 0.35 | ol | 94 | 0.00403 | LV
34-AL1/6-ST1A 10.0 | 9.7 | 0.8342 | 0.36 | 0.17 | ol | 34 | 0.00403 | MV
48-AL1/8-ST1A 10.0 | 10.1 | 0.5939 | 0.35 | 0.21 | ol | 48 | 0.00403 | MV
70-AL1/11-ST1A 10.0 | 10.4 | 0.4132 | 0.339 | 0.29 | ol | 70 | 0.00403 | MV
94-AL1/15-ST1A 10.0 | 10.75 | 0.306 | 0.33 | 0.35 | ol | 94 | 0.00403 | MV
122-AL1/20-ST1A 10.0 | 11.1 | 0.2376 | 0.323 | 0.41 | ol | 122 | 0.00403 | MV
149-AL1/24-ST1A 10.0 | 11.25 | 0.194 | 0.315 | 0.47 | ol | 149 | 0.00403 | MV
34-AL1/6-ST1A 20.0 | 9.15 | 0.8342 | 0.382 | 0.17 | ol | 34 | 0.00403 | MV
48-AL1/8-ST1A 20.0 | 9.5 | 0.5939 | 0.372 | 0.21 | ol | 48 | 0.00403 | MV
70-AL1/11-ST1A 20.0 | 9.7 | 0.4132 | 0.36 | 0.29 | ol | 70 | 0.00403 | MV
94-AL1/15-ST1A 20.0 | 10 | 0.306 | 0.35 | 0.35 | ol | 94 | 0.00403 | MV
122-AL1/20-ST1A 20.0 | 10.3 | 0.2376 | 0.344 | 0.41 | ol | 122 | 0.00403 | MV
149-AL1/24-ST1A 20.0 | 10.5 | 0.194 | 0.337 | 0.47 | ol | 149 | 0.00403 | MV
184-AL1/30-ST1A 20.0 | 10.75 | 0.1571 | 0.33 | 0.535 | ol | 184 | 0.00403 | MV
243-AL1/39-ST1A 20.0 | 11 | 0.1188 | 0.32 | 0.645 | ol | 243 | 0.00403 | MV
48-AL1/8-ST1A 110.0 | 8 | 0.5939 | 0.46 | 0.21 | ol | 48 | 0.00403 | HV
70-AL1/11-ST1A 110.0 | 8.4 | 0.4132 | 0.45 | 0.29 | ol | 70 | 0.00403 | HV
94-AL1/15-ST1A 110.0 | 8.65 | 0.306 | 0.44 | 0.35 | ol | 94 | 0.00403 | HV
122-AL1/20-ST1A 110.0 | 8.5 | 0.2376 | 0.43 | 0.41 | ol | 122 | 0.00403 | HV
149-AL1/24-ST1A 110.0 | 8.75 | 0.194 | 0.41 | 0.47 | ol | 149 | 0.00403 | HV
184-AL1/30-ST1A 110.0 | 8.8 | 0.1571 | 0.4 | 0.535 | ol | 184 | 0.00403 | HV
243-AL1/39-ST1A 110.0 | 9 | 0.1188 | 0.39 | 0.645 | ol | 243 | 0.00403 | HV
305-AL1/39-ST1A 110.0 | 9.2 | 0.0949 | 0.38 | 0.74 | ol | 305 | 0.00403 | HV
490-AL1/64-ST1A 110.0 | 9.75 | 0.059 | 0.37 | 0.96 | ol | 490 | 0.00403 | HV
679-AL1/86-ST1A 110.0 | 9.95 | 0.042 | 0.36 | 1.15 | ol | 679 | 0.00403 | HV
490-AL1/64-ST1A 220.0 | 10 | 0.059 | 0.285 | 0.96 | ol | 490 | 0.00403 | HV
679-AL1/86-ST1A 220.0 | 11.7 | 0.042 | 0.275 | 1.15 | ol | 679 | 0.00403 | HV
490-AL1/64-ST1A 380.0 | 11 | 0.059 | 0.253 | 0.96 | ol | 490 | 0.00403 | HV
679-AL1/86-ST1A 380.0 | 14.6 | 0.042 | 0.25 | 1.15 | ol | 679 | 0.00403 | HV

## trafo_std_types
| i0_percent | pfe_kw | vkr_percent | sn_mva | vn_lv_kv | vn_hv_kv | vk_percent | shift_degree | vector_group | tap_side | tap_neutral | tap_min | tap_max | tap_step_degree | tap_step_percent | tap_phase_shifter
160 MVA 380/110 kV | 0.06 | 60 | 0.25 | 160 | 110 | 380 | 12.2 | 0 | Yy0 | hv | 0 | -9 | 9 | 0 | 1.5 | FALSE
100 MVA 220/110 kV | 0.06 | 55 | 0.26 | 100 | 110 | 220 | 12 | 0 | Yy0 | hv | 0 | -9 | 9 | 0 | 1.5 | FALSE
63 MVA 110/20 kV | 0.04 | 22 | 0.32 | 63 | 20 | 110 | 18 | 150 | YNd5 | hv | 0 | -9 | 9 | 0 | 1.5 | FALSE
40 MVA 110/20 kV | 0.05 | 18 | 0.34 | 40 | 20 | 110 | 16.2 | 150 | YNd5 | hv | 0 | -9 | 9 | 0 | 1.5 | FALSE
25 MVA 110/20 kV | 0.07 | 14 | 0.41 | 25 | 20 | 110 | 12 | 150 | YNd5 | hv | 0 | -9 | 9 | 0 | 1.5 | FALSE
63 MVA 110/10 kV | 0.04 | 22 | 0.32 | 63 | 10 | 110 | 18 | 150 | YNd5 | hv | 0 | -9 | 9 | 0 | 1.5 | FALSE
40 MVA 110/10 kV | 0.05 | 18 | 0.34 | 40 | 10 | 110 | 16.2 | 150 | YNd5 | hv | 0 | -9 | 9 | 0 | 1.5 | FALSE
25 MVA 110/10 kV | 0.07 | 14 | 0.41 | 25 | 10 | 110 | 12 | 150 | YNd5 | hv | 0 | -9 | 9 | 0 | 1.5 | FALSE
0.25 MVA 20/0.4 kV | 0.32 | 0.8 | 1.44 | 0.25 | 0.4 | 20 | 6 | 150 | Yzn5 | hv | 0 | -2 | 2 | 0 | 2.5 | FALSE
0.4 MVA 20/0.4 kV | 0.3375 | 1.35 | 1.425 | 0.4 | 0.4 | 20 | 6 | 150 | Dyn5 | hv | 0 | -2 | 2 | 0 | 2.5 | FALSE
0.63 MVA 20/0.4 kV | 0.2619 | 1.65 | 1.206 | 0.63 | 0.4 | 20 | 6 | 150 | Dyn5 | hv | 0 | -2 | 2 | 0 | 2.5 | FALSE
0.25 MVA 10/0.4 kV | 0.24 | 0.6 | 1.2 | 0.25 | 0.4 | 10 | 4 | 150 | Dyn5 | hv | 0 | -2 | 2 | 0 | 2.5 | FALSE
0.4 MVA 10/0.4 kV | 0.2375 | 0.95 | 1.325 | 0.4 | 0.4 | 10 | 4 | 150 | Dyn5 | hv | 0 | -2 | 2 | 0 | 2.5 | FALSE
0.63 MVA 10/0.4 kV | 0.1873 | 1.18 | 1.0794 | 0.63 | 0.4 | 10 | 4 | 150 | Dyn5 | hv | 0 | -2 | 2 | 0 | 2.5 | FALSE

## trafo3w_std_types
| sn_hv_mva | sn_mv_mva | sn_lv_mva | vn_hv_kv | vn_mv_kv | vn_lv_kv | vk_hv_percent | vk_mv_percent | vk_lv_percent | vkr_hv_percent | vkr_mv_percent | vkr_lv_percent | pfe_kw | i0_percent | shift_mv_degree | shift_lv_degree | vector_group | tap_side | tap_neutral | tap_min | tap_max | tap_step_percent
63/25/38 MVA 110/20/10 kV | 63 | 25 | 38 | 110 | 20 | 10 | 10.4 | 10.4 | 10.4 | 0.28 | 0.32 | 0.35 | 35 | 0.89 | 0 | 0 | YN0yn0yn0 | hv | 0 | -10 | 10 | 1.2
63/25/38 MVA 110/10/10 kV | 63 | 25 | 38 | 110 | 10 | 10 | 10.4 | 10.4 | 10.4 | 0.28 | 0.32 | 0.35 | 35 | 0.89 | 0 | 0 | YN0yn0yn0 | hv | 0 | -10 | 10 | 1.2

## fuse_std_types
| fuse_type | i_rated_a | t_avg | t_min | t_total | x_avg | x_min | x_total
HV 100A | HV 100A | 100 | 0 | [10.0, 3.64, 0.854, 0.281, 0.1, 0.0531, 0.022, 0.01] | [10.0, 4.267, 1.21, 0.403, 0.1, 0.058, 0.022, 0.01] | 0 | [300.0, 350.0, 450.0, 550.0, 700.0, 850.0, 1200.0, 1752.0] | [600.0, 700.0, 900.0, 1150.0, 1665.0, 2000.0, 3000.0, 4313.0]
HV 10A | HV 10A | 10 | 0 | [10.0, 1675.0, 0.344, 0.156, 0.1, 0.0417, 0.0171, 0.01] | [10.0, 1.3, 0.3, 0.155, 0.1, 0.0555, 0.023, 0.01] | 0 | [30.0, 32.0, 35.0, 37.0, 39.0, 50.0, 70.0, 88.0] | [60.0, 70.0, 80.0, 87.0, 94.0, 110.0, 150.0, 216.0]
HV 125A | HV 125A | 125 | 0 | [10.0, 1.82, 0.344, 0.1, 0.0467, 0.0269, 0.01] | [10.0, 2.478, 0.426, 0.1, 0.0427, 0.0211, 0.01] | 0 | [375.0, 500.0, 700.0, 925.0, 1200.0, 1500.0, 2341.0] | [750.0, 1000.0, 1500.0, 2200.0, 3000.0, 4000.0, 5765.0]
HV 160A | HV 160A | 160 | 0 | [10.0, 4.15, 1.03, 0.198, 0.1, 0.051, 0.0172, 0.01] | [10.0, 2.3, 0.734, 0.274, 0.1, 0.046, 0.0177, 0.01] | 0 | [480.0, 550.0, 700.0, 1000.0, 1260.0, 1600.0, 2500.0, 3227.0] | [960.0, 1300.0, 1700.0, 2200.0, 2996.0, 4000.0, 6000.0, 7946.0]
HV 16A | HV 16A | 16 | 0 | [10.0, 0.352, 0.164, 0.1, 0.0649, 0.0342, 0.01] | [10.0, 2.34, 0.722, 0.181, 0.1, 0.055, 0.0296, 0.01] | 0 | [48.0, 60.0, 65.0, 71.0, 80.0, 100.0, 162.0] | [96.0, 110.0, 125.0, 150.0, 168.0, 200.0, 250.0, 398.0]
HV 200A | HV 200A | 200 | 0 | [10.0, 4.267, 1.21, 0.403, 0.1, 0.058, 0.022, 0.01] | [10.0, 3.73, 1.654, 0.328, 0.1, 0.0531, 0.019, 0.01] | 0 | [600.0, 700.0, 900.0, 1150.0, 1665.0, 2000.0, 3000.0, 4313.0] | [1200.0, 1500.0, 1800.0, 2700.0, 3960.0, 5000.0, 7500.0, 10620.0]
HV 20A | HV 20A | 20 | 0 | [10.0, 1.3, 0.3, 0.155, 0.1, 0.0555, 0.023, 0.01] | [10.0, 1.3, 0.161, 0.1, 0.0611, 0.0399, 0.0141, 0.01] | 0 | [60.0, 70.0, 80.0, 87.0, 94.0, 110.0, 150.0, 216.0] | [120.0, 150.0, 200.0, 223.0, 260.0, 300.0, 450.0, 532.0]
HV 25A | HV 25A | 25 | 0 | [10.0, 2.512, 0.833, 0.299, 0.1, 0.0372, 0.0223, 0.01] | [10.0, 3.125, 0.597, 0.198, 0.1, 0.0378, 0.022, 0.01] | 0 | [75.0, 82.0, 90.0, 100.0, 124.0, 170.0, 200.0, 289.0] | [150.0, 170.0, 210.0, 250.0, 294.0, 400.0, 500.0, 711.0]
HV 31.5A | HV 31.5A | 31.5 | 0 | [10.0, 2.34, 0.722, 0.181, 0.1, 0.055, 0.0296, 0.01] | [10.0, 2.84, 0.368, 0.164, 0.1, 0.0621, 0.0378, 0.0195, 0.01] | 0 | [95.0, 110.0, 125.0, 150.0, 165.0, 200.0, 250.0, 390.0] | [189.0, 220.0, 300.0, 350.0, 393.0, 450.0, 530.0, 700.0, 960.0]
HV 40A | HV 40A | 40 | 0 | [10.0, 1.3, 0.161, 0.1, 0.0611, 0.0399, 0.0141, 0.01] | [10.0, 2.05, 0.369, 0.198, 0.1, 0.051, 0.0298, 0.01] | 0 | [120.0, 150.0, 200.0, 223.0, 260.0, 300.0, 450.0, 532.0] | [240.0, 300.0, 400.0, 450.0, 530.0, 650.0, 800.0, 1311.0]
HV 50A | HV 50A | 50 | 0 | [10.0, 3.215, 0.597, 0.198, 0.1, 0.0378, 0.022, 0.01] | [10.0, 3.64, 0.854, 0.281, 0.1, 0.0531, 0.022, 0.01] | 0 | [150.0, 170.0, 210.0, 250.0, 294.0, 400.0, 500.0, 711.0] | [300.0, 350.0, 450.0, 550.0, 700.0, 850.0, 1200.0, 1752.0]
HV 6.3A | HV 6.3A | 6.3 | 0 | [10.0, 1.39, 0.344, 0.168, 0.1, 0.056, 0.0263, 0.01] | [10.0, 1.711, 0.516, 0.198, 0.1, 0.0634, 0.0303, 0.01] | 0 | [19.0, 19.5, 20.4, 20.8, 22.0, 25.0, 32.0, 48.0] | [38.0, 40.0, 43.0, 48.0, 53.0, 60.0, 75.0, 118.0]
HV 63A | HV 63A | 63 | 0 | [10.0, 2.84, 0.368, 0.164, 0.1, 0.0621, 0.0378, 0.0195, 0.01] | [10.0, 1.82, 0.344, 0.1, 0.0467, 0.0269, 0.01] | 0 | [189.0, 220.0, 300.0, 350.0, 393.0, 450.0, 530.0, 700.0, 961.0] | [378.0, 500.0, 700.0, 934.0, 1200.0, 1500.0, 2366.0]
HV 80A | HV 80A | 80 | 0 | [10.0, 2.05, 0.369, 0.198, 0.1, 0.051, 0.0298, 0.01] | [10.0, 4.15, 1.03, 0.198, 0.1, 0.051, 0.0172, 0.01] | 0 | [240.0, 300.0, 400.0, 450.0, 530.0, 650.0, 800.0, 1311.0] | [480.0, 550.0, 700.0, 1000.0, 1260.0, 1600.0, 2500.0, 3227.0]
Siemens NH-1-100 | Siemens NH-1-100 | 100 | [5400.0, 2000.0, 400.0, 20.0, 1.0, 0.2, 0.012, 0.004] | 0 | 0 | [150.0, 190.0, 250.0, 430.0, 900.0, 1250.0, 2700.0, 3600.0] | 0 | 0
Siemens NH-1-125 | Siemens NH-1-125 | 125 | [4800.0, 120.0, 7.0, 0.1, 0.004] | 0 | 0 | [180.0, 400.0, 740.0, 2000.0, 4250.0] | 0 | 0
Siemens NH-1-16 | Siemens NH-1-16 | 16 | [4000.0, 400.0, 2.0, 0.1, 0.04, 0.01] | 0 | 0 | [26.0, 35.0, 75.0, 150.0, 200.0, 300.0] | 0 | 0
Siemens NH-1-160 | Siemens NH-1-160 | 160 | [4800.0, 120.0, 7.0, 0.1, 0.004] | 0 | 0 | [210.0, 500.0, 900.0, 2300.0, 5000.0] | 0 | 0
Siemens NH-1-25 | Siemens NH-1-25 | 25 | [4000.0, 1000.0, 10.0, 0.2, 0.02, 0.01] | 0 | 0 | [40.0, 50.0, 100.0, 210.0, 400.0, 500.0] | 0 | 0
Siemens NH-1-50 | Siemens NH-1-50 | 50 | [4000.0, 40.0, 4.0, 1.0, 0.02, 0.01] | 0 | 0 | [86.0, 200.0, 300.0, 400.0, 1000.0, 1280.0] | 0 | 0
Siemens NH-1-63 | Siemens NH-1-63 | 63 | [4000.0, 100.0, 10.0, 2.0, 0.04, 0.01] | 0 | 0 | [100.0, 200.0, 300.0, 400.0, 1000.0, 1500.0] | 0 | 0
Siemens NH-1-80 | Siemens NH-1-80 | 80 | [4800.0, 120.0, 7.0, 0.1, 0.01] | 0 | 0 | [150.58, 250.0, 450.0, 1150.0, 2470.0] | 0 | 0
Siemens NH-2-1000 | Siemens NH-2-1000 | 1000 | [4800.0, 120.0, 7.0, 0.1, 0.004] | 0 | 0 | [1900.0, 3500.0, 8400.0, 24000.0, 52000.0] | 0 | 0
Siemens NH-2-200 | Siemens NH-2-200 | 200 | [4800.0, 120.0, 7.0, 0.1, 0.004] | 0 | 0 | [280.0, 650.0, 1200.0, 3000.0, 7000.0] | 0 | 0
Siemens NH-2-224 | Siemens NH-2-224 | 224 | [4800.0, 120.0, 7.0, 0.2, 0.04, 0.004] | 0 | 0 | [400.0, 750.0, 1453.0, 3025.0, 4315.0, 7600.0] | 0 | 0
Siemens NH-2-250 | Siemens NH-2-250 | 250 | [4800.0, 120.0, 7.0, 0.1, 0.004] | 0 | 0 | [450.0, 800.0, 1650.0, 4000.0, 8500.0] | 0 | 0
Siemens NH-2-315 | Siemens NH-2-315 | 315 | [4800.0, 120.0, 7.0, 0.1, 0.004] | 0 | 0 | [550.0, 920.0, 1900.0, 5000.0, 11000.0] | 0 | 0
Siemens NH-2-355 | Siemens NH-2-355 | 355 | [4800.0, 120.0, 6.0, 0.1, 0.004] | 0 | 0 | [650.0, 1116.27, 2350.0, 5840.0, 12790.0] | 0 | 0
Siemens NH-2-400 | Siemens NH-2-400 | 400 | [4800.0, 120.0, 7.0, 0.1, 0.004] | 0 | 0 | [720.0, 1350.0, 2800.0, 6500.0, 15000.0] | 0 | 0
Siemens NH-2-425 | Siemens NH-2-425 | 425 | [4800.0, 120.0, 7.0, 0.1, 0.004] | 0 | 0 | [850.0, 1500.0, 3050.0, 7500.0, 16500.0] | 0 | 0
Siemens NH-2-630 | Siemens NH-2-630 | 630 | [4800.0, 120.0, 7.0, 0.1, 0.004] | 0 | 0 | [1200.0, 2000.0, 4800.0, 12000.0, 26000.0] | 0 | 0

## dtypes
| element | column | dtype
0 | bus | name | object
1 | bus | vn_kv | float64
2 | bus | type | object
3 | bus | zone | object
4 | bus | in_service | bool
5 | load | name | object
6 | load | bus | uint32
7 | load | p_mw | float64
8 | load | q_mvar | float64
9 | load | const_z_percent | float64
10 | load | const_i_percent | float64
11 | load | sn_mva | float64
12 | load | scaling | float64
13 | load | in_service | bool
14 | load | type | object
15 | ext_grid | name | object
16 | ext_grid | bus | uint32
17 | ext_grid | vm_pu | float64
18 | ext_grid | va_degree | float64
19 | ext_grid | slack_weight | float64
20 | ext_grid | in_service | bool
21 | line | name | object
22 | line | std_type | object
23 | line | from_bus | uint32
24 | line | to_bus | uint32
25 | line | length_km | float64
26 | line | r_ohm_per_km | float64
27 | line | x_ohm_per_km | float64
28 | line | c_nf_per_km | float64
29 | line | g_us_per_km | float64
30 | line | max_i_ka | float64
31 | line | df | float64
32 | line | parallel | uint32
33 | line | type | object
34 | line | in_service | bool
35 | trafo | name | object
36 | trafo | std_type | object
37 | trafo | hv_bus | uint32
38 | trafo | lv_bus | uint32
39 | trafo | sn_mva | float64
40 | trafo | vn_hv_kv | float64
41 | trafo | vn_lv_kv | float64
42 | trafo | vk_percent | float64
43 | trafo | vkr_percent | float64
44 | trafo | pfe_kw | float64
45 | trafo | i0_percent | float64
46 | trafo | shift_degree | float64
47 | trafo | tap_side | object
48 | trafo | tap_neutral | int32
49 | trafo | tap_min | int32
50 | trafo | tap_max | int32
51 | trafo | tap_step_percent | float64
52 | trafo | tap_step_degree | float64
53 | trafo | tap_pos | int32
54 | trafo | tap_phase_shifter | bool
55 | trafo | parallel | uint32
56 | trafo | df | float64
57 | trafo | in_service | bool
58 | line_geodata | coords | object
59 | bus_geodata | x | float64
60 | bus_geodata | y | float64
61 | bus_geodata | coords | object

## parameters
| version | format_version | converged | OPF_converged | name | f_hz | sn_mva
0 | 2.14.6 | 2.14.0 | FALSE | FALSE |  | 50 | 1