## bus
| name | vn_kv | type | zone | in_service
0 | bus_LV_766-1_0_3_node_0 | 0.4 | n |  | TRUE
1 | bus_LV_766-1_0_3_node_1 | 0.4 | n |  | TRUE
2 | bus_LV_766-1_0_3_node_2 | 0.4 | n |  | TRUE
3 | bus_LV_766-1_0_3_node_3 | 0.4 | n |  | TRUE
4 | bus_LV_766-1_0_3_node_4 | 0.4 | n |  | TRUE
5 | bus_LV_766-1_0_3_node_5 | 0.4 | n |  | TRUE
6 | bus_LV_766-1_0_3_node_6 | 0.4 | n |  | TRUE
7 | bus_LV_766-1_0_3_node_7 | 0.4 | n |  | TRUE
8 | bus_LV_766-1_0_3_node_8 | 0.4 | n |  | TRUE
9 | bus_LV_766-1_0_3_node_23 | 0.4 | n |  | TRUE
10 | bus_LV_766-1_0_3_node_20 | 0.4 | n |  | TRUE
11 | bus_LV_766-1_0_3_node_143 | 0.4 | n |  | TRUE
12 | bus_LV_766-1_0_3_node_9 | 0.4 | n |  | TRUE
13 | bus_LV_766-1_0_3_node_10 | 0.4 | n |  | TRUE
14 | bus_LV_766-1_0_3_node_12 | 0.4 | n |  | TRUE
15 | bus_LV_766-1_0_3_node_11 | 0.4 | n |  | TRUE
16 | bus_LV_766-1_0_3_node_13 | 0.4 | n |  | TRUE
17 | bus_LV_766-1_0_3_node_14 | 0.4 | n |  | TRUE
18 | bus_LV_766-1_0_3_node_15 | 0.4 | n |  | TRUE
19 | bus_LV_766-1_0_3_node_16 | 0.4 | n |  | TRUE
20 | bus_LV_766-1_0_3_node_17 | 0.4 | n |  | TRUE
21 | bus_LV_766-1_0_3_node_18 | 0.4 | n |  | TRUE
22 | bus_LV_766-1_0_3_node_21 | 0.4 | n |  | TRUE
23 | bus_LV_766-1_0_3_node_19 | 0.4 | n |  | TRUE
24 | bus_LV_766-1_0_3_node_35 | 0.4 | n |  | TRUE
25 | bus_LV_766-1_0_3_node_29 | 0.4 | n |  | TRUE
26 | bus_LV_766-1_0_3_node_47 | 0.4 | n |  | TRUE
27 | bus_LV_766-1_0_3_node_22 | 0.4 | n |  | TRUE
28 | bus_LV_766-1_0_3_node_513 | 0.4 | n |  | TRUE
29 | bus_LV_766-1_0_3_node_124 | 0.4 | n |  | TRUE
30 | bus_LV_766-1_0_3_node_361 | 0.4 | n |  | TRUE
31 | bus_LV_766-1_0_3_node_28 | 0.4 | n |  | TRUE
32 | bus_LV_766-1_0_3_node_30 | 0.4 | n |  | TRUE
33 | bus_LV_766-1_0_3_node_31 | 0.4 | n |  | TRUE
34 | bus_LV_766-1_0_3_node_32 | 0.4 | n |  | TRUE
35 | bus_LV_766-1_0_3_node_33 | 0.4 | n |  | TRUE
36 | bus_LV_766-1_0_3_node_34 | 0.4 | n |  | TRUE
37 | bus_LV_766-1_0_3_node_36 | 0.4 | n |  | TRUE
38 | bus_LV_766-1_0_3_node_37 | 0.4 | n |  | TRUE
39 | bus_LV_766-1_0_3_node_38 | 0.4 | n |  | TRUE
40 | bus_LV_766-1_0_3_node_59 | 0.4 | n |  | TRUE
41 | bus_LV_766-1_0_3_node_41 | 0.4 | n |  | TRUE
42 | bus_LV_766-1_0_3_node_39 | 0.4 | n |  | TRUE
43 | bus_LV_766-1_0_3_node_40 | 0.4 | n |  | TRUE
44 | bus_LV_766-1_0_3_node_42 | 0.4 | n |  | TRUE
45 | bus_LV_766-1_0_3_node_45 | 0.4 | n |  | TRUE
46 | bus_LV_766-1_0_3_node_43 | 0.4 | n |  | TRUE
47 | bus_LV_766-1_0_3_node_44 | 0.4 | n |  | TRUE
48 | bus_LV_766-1_0_3_node_46 | 0.4 | n |  | TRUE
49 | bus_LV_766-1_0_3_node_48 | 0.4 | n |  | TRUE
50 | bus_LV_766-1_0_3_node_49 | 0.4 | n |  | TRUE
51 | bus_LV_766-1_0_3_node_55 | 0.4 | n |  | TRUE
52 | bus_LV_766-1_0_3_node_56 | 0.4 | n |  | TRUE
53 | bus_LV_766-1_0_3_node_50 | 0.4 | n |  | TRUE
54 | bus_LV_766-1_0_3_node_57 | 0.4 | n |  | TRUE
55 | bus_LV_766-1_0_3_node_51 | 0.4 | n |  | TRUE
56 | bus_LV_766-1_0_3_node_52 | 0.4 | n |  | TRUE
57 | bus_LV_766-1_0_3_node_53 | 0.4 | n |  | TRUE
58 | bus_LV_766-1_0_3_node_54 | 0.4 | n |  | TRUE
59 | bus_LV_766-1_0_3_node_58 | 0.4 | n |  | TRUE
60 | bus_LV_766-1_0_3_node_425 | 0.4 | n |  | TRUE
61 | bus_LV_766-1_0_3_node_75 | 0.4 | n |  | TRUE
62 | bus_LV_766-1_0_3_node_77 | 0.4 | n |  | TRUE
63 | bus_LV_766-1_0_3_node_78 | 0.4 | n |  | TRUE
64 | bus_LV_766-1_0_3_node_79 | 0.4 | n |  | TRUE
65 | bus_LV_766-1_0_3_node_62 | 0.4 | n |  | TRUE
66 | bus_LV_766-1_0_3_node_60 | 0.4 | n |  | TRUE
67 | bus_LV_766-1_0_3_node_61 | 0.4 | n |  | TRUE
68 | bus_LV_766-1_0_3_node_68 | 0.4 | n |  | TRUE
69 | bus_LV_766-1_0_3_node_72 | 0.4 | n |  | TRUE
70 | bus_LV_766-1_0_3_node_63 | 0.4 | n |  | TRUE
71 | bus_LV_766-1_0_3_node_64 | 0.4 | n |  | TRUE
72 | bus_LV_766-1_0_3_node_65 | 0.4 | n |  | TRUE
73 | bus_LV_766-1_0_3_node_66 | 0.4 | n |  | TRUE
74 | bus_LV_766-1_0_3_node_67 | 0.4 | n |  | TRUE
75 | bus_LV_766-1_0_3_node_69 | 0.4 | n |  | TRUE
76 | bus_LV_766-1_0_3_node_70 | 0.4 | n |  | TRUE
77 | bus_LV_766-1_0_3_node_71 | 0.4 | n |  | TRUE
78 | bus_LV_766-1_0_3_node_73 | 0.4 | n |  | TRUE
79 | bus_LV_766-1_0_3_node_74 | 0.4 | n |  | TRUE
80 | bus_LV_766-1_0_3_node_134 | 0.4 | n |  | TRUE
81 | bus_LV_766-1_0_3_node_82 | 0.4 | n |  | TRUE
82 | bus_LV_766-1_0_3_node_83 | 0.4 | n |  | TRUE
83 | bus_LV_766-1_0_3_node_76 | 0.4 | n |  | TRUE
84 | bus_LV_766-1_0_3_node_80 | 0.4 | n |  | TRUE
85 | bus_LV_766-1_0_3_node_81 | 0.4 | n |  | TRUE
86 | bus_LV_766-1_0_3_node_137 | 0.4 | n |  | TRUE
87 | bus_LV_766-1_0_3_node_136 | 0.4 | n |  | TRUE
88 | bus_LV_766-1_0_3_node_88 | 0.4 | n |  | TRUE
89 | bus_LV_766-1_0_3_node_84 | 0.4 | n |  | TRUE
90 | bus_LV_766-1_0_3_node_85 | 0.4 | n |  | TRUE
91 | bus_LV_766-1_0_3_node_86 | 0.4 | n |  | TRUE
92 | bus_LV_766-1_0_3_node_87 | 0.4 | n |  | TRUE
93 | bus_LV_766-1_0_3_node_127 | 0.4 | n |  | TRUE
94 | bus_LV_766-1_0_3_node_106 | 0.4 | n |  | TRUE
95 | bus_LV_766-1_0_3_node_89 | 0.4 | n |  | TRUE
96 | bus_LV_766-1_0_3_node_90 | 0.4 | n |  | TRUE
97 | bus_LV_766-1_0_3_node_91 | 0.4 | n |  | TRUE
98 | bus_LV_766-1_0_3_node_104 | 0.4 | n |  | TRUE
99 | bus_LV_766-1_0_3_node_105 | 0.4 | n |  | TRUE
100 | bus_LV_766-1_0_3_node_92 | 0.4 | n |  | TRUE
101 | bus_LV_766-1_0_3_node_93 | 0.4 | n |  | TRUE
102 | bus_LV_766-1_0_3_node_95 | 0.4 | n |  | TRUE
103 | bus_LV_766-1_0_3_node_97 | 0.4 | n |  | TRUE
104 | bus_LV_766-1_0_3_node_114 | 0.4 | n |  | TRUE
105 | bus_LV_766-1_0_3_node_126 | 0.4 | n |  | TRUE
106 | bus_LV_766-1_0_3_node_123 | 0.4 | n |  | TRUE
107 | bus_LV_766-1_0_3_node_122 | 0.4 | n |  | TRUE
108 | bus_LV_766-1_0_3_node_107 | 0.4 | n |  | TRUE
109 | bus_LV_766-1_0_3_node_108 | 0.4 | n |  | TRUE
110 | bus_LV_766-1_0_3_node_109 | 0.4 | n |  | TRUE
111 | bus_LV_766-1_0_3_node_110 | 0.4 | n |  | TRUE
112 | bus_LV_766-1_0_3_node_111 | 0.4 | n |  | TRUE
113 | bus_LV_766-1_0_3_node_112 | 0.4 | n |  | TRUE
114 | bus_LV_766-1_0_3_node_113 | 0.4 | n |  | TRUE
115 | bus_LV_766-1_0_3_node_115 | 0.4 | n |  | TRUE
116 | bus_LV_766-1_0_3_node_129 | 0.4 | n |  | TRUE
117 | bus_LV_766-1_0_3_node_120 | 0.4 | n |  | TRUE
118 | bus_LV_766-1_0_3_node_121 | 0.4 | n |  | TRUE
119 | bus_LV_766-1_0_3_node_125 | 0.4 | n |  | TRUE
120 | bus_LV_766-1_0_3_node_358 | 0.4 | n |  | TRUE
121 | bus_LV_766-1_0_3_node_138 | 0.4 | n |  | TRUE
122 | bus_LV_766-1_0_3_node_459 | 0.4 | n |  | TRUE
123 | bus_LV_766-1_0_3_node_133 | 0.4 | n |  | TRUE
124 | bus_LV_766-1_0_3_node_135 | 0.4 | n |  | TRUE
125 | bus_LV_766-1_0_3_node_141 | 0.4 | n |  | TRUE
126 | bus_LV_766-1_0_3_node_142 | 0.4 | n |  | TRUE
127 | bus_LV_766-1_0_3_node_144 | 0.4 | n |  | TRUE
128 | bus_LV_766-1_0_3_node_145 | 0.4 | n |  | TRUE
129 | bus_LV_766-1_0_3_node_505 | 0.4 | n |  | TRUE
130 | bus_LV_766-1_0_3_node_357 | 0.4 | n |  | TRUE
131 | bus_LV_766-1_0_3_node_360 | 0.4 | n |  | TRUE
132 | bus_LV_766-1_0_3_node_359 | 0.4 | n |  | TRUE
133 | bus_LV_766-1_0_3_node_469 | 0.4 | n |  | TRUE
134 | bus_LV_766-1_0_3_node_489 | 0.4 | n |  | TRUE
135 | bus_LV_766-1_0_3_node_471 | 0.4 | n |  | TRUE
136 | bus_LV_766-1_0_3_node_504 | 0.4 | n |  | TRUE
137 | bus_MV_208_0_node_187 | 20 | n |  | TRUE

## load
| name | bus | p_mw | q_mvar | const_z_percent | const_i_percent | sn_mva | scaling | in_service | type
0 | LV_766-1_0_3_load_0 | 0 | 0.00064965 | 0.00016282 | 0 | 0 |  | 1 | TRUE | wye
1 | LV_766-1_0_3_load_1 | 1 | 7.809e-05 | 1.9571e-05 | 0 | 0 |  | 1 | TRUE | wye
2 | LV_766-1_0_3_load_3 | 3 | 6.2906e-05 | 1.5766e-05 | 0 | 0 |  | 1 | TRUE | wye
3 | LV_766-1_0_3_load_4 | 4 | 0.0005374 | 0.00013469 | 0 | 0 |  | 1 | TRUE | wye
4 | LV_766-1_0_3_load_5 | 5 | 0.0013749 | 0.00034458 | 0 | 0 |  | 1 | TRUE | wye
5 | LV_766-1_0_3_load_6 | 6 | 8.6632e-05 | 2.1712e-05 | 0 | 0 |  | 1 | TRUE | wye
6 | LV_766-1_0_3_load_7 | 7 | 0.0002881 | 7.2205e-05 | 0 | 0 |  | 1 | TRUE | wye
7 | LV_766-1_0_3_load_8 | 8 | 0.00024025 | 6.0213e-05 | 0 | 0 |  | 1 | TRUE | wye
8 | LV_766-1_0_3_load_23 | 9 | 6.3374e-05 | 1.5883e-05 | 0 | 0 |  | 1 | TRUE | wye
9 | LV_766-1_0_3_load_9 | 12 | 0.00088182 | 0.00022101 | 0 | 0 |  | 1 | TRUE | wye
10 | LV_766-1_0_3_load_10 | 13 | 0.00027783 | 6.9631e-05 | 0 | 0 |  | 1 | TRUE | wye
11 | LV_766-1_0_3_load_12 | 14 | 0.0021012 | 0.0005266 | 0 | 0 |  | 1 | TRUE | wye
12 | LV_766-1_0_3_load_14 | 17 | 0.00014962 | 3.7498e-05 | 0 | 0 |  | 1 | TRUE | wye
13 | LV_766-1_0_3_load_17 | 20 | 0.0028578 | 0.00071624 | 0 | 0 |  | 1 | TRUE | wye
14 | LV_766-1_0_3_load_18 | 21 | 0.00044722 | 0.00011208 | 0 | 0 |  | 1 | TRUE | wye
15 | LV_766-1_0_3_load_21 | 22 | 0.009097 | 0.0022799 | 0 | 0 |  | 1 | TRUE | wye
16 | LV_766-1_0_3_load_19 | 23 | 0.001241 | 0.00031102 | 0 | 0 |  | 1 | TRUE | wye
17 | LV_766-1_0_3_load_35 | 24 | 0.00019823 | 4.9681e-05 | 0 | 0 |  | 1 | TRUE | wye
18 | LV_766-1_0_3_load_47 | 26 | 0.00028836 | 7.227e-05 | 0 | 0 |  | 1 | TRUE | wye
19 | LV_766-1_0_3_load_22 | 27 | 0.0010538 | 0.0002641 | 0 | 0 |  | 1 | TRUE | wye
20 | LV_766-1_0_3_load_513 | 28 | 0.00010238 | 2.5658e-05 | 0 | 0 |  | 1 | TRUE | wye
21 | LV_766-1_0_3_load_124 | 29 | 0.00016727 | 4.1921e-05 | 0 | 0 |  | 1 | TRUE | wye
22 | LV_766-1_0_3_load_361 | 30 | 0.00016274 | 4.0787e-05 | 0 | 0 |  | 1 | TRUE | wye
23 | LV_766-1_0_3_load_28 | 31 | 0.0036129 | 0.00090547 | 0 | 0 |  | 1 | TRUE | wye
24 | LV_766-1_0_3_load_31 | 33 | 0.010148 | 0.0025434 | 0 | 0 |  | 1 | TRUE | wye
25 | LV_766-1_0_3_load_32 | 34 | 0.0021747 | 0.00054503 | 0 | 0 |  | 1 | TRUE | wye
26 | LV_766-1_0_3_load_33 | 35 | 0.0027576 | 0.00069111 | 0 | 0 |  | 1 | TRUE | wye
27 | LV_766-1_0_3_load_34 | 36 | 0.0025795 | 0.00064648 | 0 | 0 |  | 1 | TRUE | wye
28 | LV_766-1_0_3_load_37 | 38 | 0.0026026 | 0.00065228 | 0 | 0 |  | 1 | TRUE | wye
29 | LV_766-1_0_3_load_38 | 39 | 0.0018601 | 0.00046618 | 0 | 0 |  | 1 | TRUE | wye
30 | LV_766-1_0_3_load_59 | 40 | 0.00028499 | 7.1424e-05 | 0 | 0 |  | 1 | TRUE | wye
31 | LV_766-1_0_3_load_41 | 41 | 0.0026998 | 0.00067663 | 0 | 0 |  | 1 | TRUE | wye
32 | LV_766-1_0_3_load_39 | 42 | 0.00027175 | 6.8106e-05 | 0 | 0 |  | 1 | TRUE | wye
33 | LV_766-1_0_3_load_40 | 43 | 0.003083 | 0.00077267 | 0 | 0 |  | 1 | TRUE | wye
34 | LV_766-1_0_3_load_45 | 45 | 0.00085281 | 0.00021374 | 0 | 0 |  | 1 | TRUE | wye
35 | LV_766-1_0_3_load_43 | 46 | 0.0035474 | 0.00088906 | 0 | 0 |  | 1 | TRUE | wye
36 | LV_766-1_0_3_load_44 | 47 | 0.0014906 | 0.00037358 | 0 | 0 |  | 1 | TRUE | wye
37 | LV_766-1_0_3_load_46 | 48 | 0.0014457 | 0.00036233 | 0 | 0 |  | 1 | TRUE | wye
38 | LV_766-1_0_3_load_55 | 51 | 0.00024643 | 6.1761e-05 | 0 | 0 |  | 1 | TRUE | wye
39 | LV_766-1_0_3_load_56 | 52 | 0.00011443 | 2.868e-05 | 0 | 0 |  | 1 | TRUE | wye
40 | LV_766-1_0_3_load_50 | 53 | 6.3203e-05 | 1.584e-05 | 0 | 0 |  | 1 | TRUE | wye
41 | LV_766-1_0_3_load_51 | 55 | 0.0014131 | 0.00035416 | 0 | 0 |  | 1 | TRUE | wye
42 | LV_766-1_0_3_load_52 | 56 | 0.00088117 | 0.00022084 | 0 | 0 |  | 1 | TRUE | wye
43 | LV_766-1_0_3_load_58 | 59 | 0.00076813 | 0.00019251 | 0 | 0 |  | 1 | TRUE | wye
44 | LV_766-1_0_3_load_425 | 60 | 0.00011995 | 3.0063e-05 | 0 | 0 |  | 1 | TRUE | wye
45 | LV_766-1_0_3_load_75 | 61 | 0.00023225 | 5.8208e-05 | 0 | 0 |  | 1 | TRUE | wye
46 | LV_766-1_0_3_load_77 | 62 | 0.00022612 | 5.6671e-05 | 0 | 0 |  | 1 | TRUE | wye
47 | LV_766-1_0_3_load_78 | 63 | 7.3106e-05 | 1.8322e-05 | 0 | 0 |  | 1 | TRUE | wye
48 | LV_766-1_0_3_load_61 | 67 | 0.00026146 | 6.5529e-05 | 0 | 0 |  | 1 | TRUE | wye
49 | LV_766-1_0_3_load_72 | 69 | 0.00015195 | 3.8082e-05 | 0 | 0 |  | 1 | TRUE | wye
50 | LV_766-1_0_3_load_63 | 70 | 0.0001684 | 4.2204e-05 | 0 | 0 |  | 1 | TRUE | wye
51 | LV_766-1_0_3_load_64 | 71 | 0.00024156 | 6.054e-05 | 0 | 0 |  | 1 | TRUE | wye
52 | LV_766-1_0_3_load_67 | 74 | 0.00018778 | 4.7063e-05 | 0 | 0 |  | 1 | TRUE | wye
53 | LV_766-1_0_3_load_70 | 76 | 0.00029169 | 7.3105e-05 | 0 | 0 |  | 1 | TRUE | wye
54 | LV_766-1_0_3_load_71 | 77 | 8.6646e-05 | 2.1716e-05 | 0 | 0 |  | 1 | TRUE | wye
55 | LV_766-1_0_3_load_73 | 78 | 4.5499e-05 | 1.1403e-05 | 0 | 0 |  | 1 | TRUE | wye
56 | LV_766-1_0_3_load_134 | 80 | 0.00017901 | 4.4865e-05 | 0 | 0 |  | 1 | TRUE | wye
57 | LV_766-1_0_3_load_76 | 83 | 0.00025906 | 6.4926e-05 | 0 | 0 |  | 1 | TRUE | wye
58 | LV_766-1_0_3_load_80 | 84 | 0.00039639 | 9.9343e-05 | 0 | 0 |  | 1 | TRUE | wye
59 | LV_766-1_0_3_load_81 | 85 | 0.00013868 | 3.4757e-05 | 0 | 0 |  | 1 | TRUE | wye
60 | LV_766-1_0_3_load_137 | 86 | 0.00042133 | 0.00010559 | 0 | 0 |  | 1 | TRUE | wye
61 | LV_766-1_0_3_load_136 | 87 | 0.00019417 | 4.8665e-05 | 0 | 0 |  | 1 | TRUE | wye
62 | LV_766-1_0_3_load_88 | 88 | 0.0002436 | 6.1051e-05 | 0 | 0 |  | 1 | TRUE | wye
63 | LV_766-1_0_3_load_84 | 89 | 0.00023991 | 6.0126e-05 | 0 | 0 |  | 1 | TRUE | wye
64 | LV_766-1_0_3_load_85 | 90 | 0.00012729 | 3.1903e-05 | 0 | 0 |  | 1 | TRUE | wye
65 | LV_766-1_0_3_load_86 | 91 | 0.0001638 | 4.1052e-05 | 0 | 0 |  | 1 | TRUE | wye
66 | LV_766-1_0_3_load_87 | 92 | 4.4558e-05 | 1.1167e-05 | 0 | 0 |  | 1 | TRUE | wye
67 | LV_766-1_0_3_load_127 | 93 | 0.0001976 | 4.9524e-05 | 0 | 0 |  | 1 | TRUE | wye
68 | LV_766-1_0_3_load_106 | 94 | 0.00013188 | 3.3052e-05 | 0 | 0 |  | 1 | TRUE | wye
69 | LV_766-1_0_3_load_91 | 97 | 0.00013306 | 3.3347e-05 | 0 | 0 |  | 1 | TRUE | wye
70 | LV_766-1_0_3_load_105 | 99 | 7.2853e-05 | 1.8259e-05 | 0 | 0 |  | 1 | TRUE | wye
71 | LV_766-1_0_3_load_92 | 100 | 8.0459e-05 | 2.0165e-05 | 0 | 0 |  | 1 | TRUE | wye
72 | LV_766-1_0_3_load_93 | 101 | 0.00010191 | 2.554e-05 | 0 | 0 |  | 1 | TRUE | wye
73 | LV_766-1_0_3_load_95 | 102 | 7.4175e-05 | 1.859e-05 | 0 | 0 |  | 1 | TRUE | wye
74 | LV_766-1_0_3_load_97 | 103 | 0.00017807 | 4.4629e-05 | 0 | 0 |  | 1 | TRUE | wye
75 | LV_766-1_0_3_load_114 | 104 | 0.00022853 | 5.7275e-05 | 0 | 0 |  | 1 | TRUE | wye
76 | LV_766-1_0_3_load_123 | 106 | 0.00084507 | 0.0002118 | 0 | 0 |  | 1 | TRUE | wye
77 | LV_766-1_0_3_load_122 | 107 | 6.2175e-05 | 1.5583e-05 | 0 | 0 |  | 1 | TRUE | wye
78 | LV_766-1_0_3_load_107 | 108 | 0.00014282 | 3.5794e-05 | 0 | 0 |  | 1 | TRUE | wye
79 | LV_766-1_0_3_load_108 | 109 | 4.8276e-05 | 1.2099e-05 | 0 | 0 |  | 1 | TRUE | wye
80 | LV_766-1_0_3_load_109 | 110 | 0.00011703 | 2.933e-05 | 0 | 0 |  | 1 | TRUE | wye
81 | LV_766-1_0_3_load_110 | 111 | 0.00034565 | 8.6628e-05 | 0 | 0 |  | 1 | TRUE | wye
82 | LV_766-1_0_3_load_112 | 113 | 0.0001633 | 4.0926e-05 | 0 | 0 |  | 1 | TRUE | wye
83 | LV_766-1_0_3_load_113 | 114 | 0.00015575 | 3.9034e-05 | 0 | 0 |  | 1 | TRUE | wye
84 | LV_766-1_0_3_load_115 | 115 | 0.00017955 | 4.5e-05 | 0 | 0 |  | 1 | TRUE | wye
85 | LV_766-1_0_3_load_129 | 116 | 4.4674e-05 | 1.1196e-05 | 0 | 0 |  | 1 | TRUE | wye
86 | LV_766-1_0_3_load_120 | 117 | 0.00016432 | 4.1183e-05 | 0 | 0 |  | 1 | TRUE | wye
87 | LV_766-1_0_3_load_125 | 119 | 0.00012248 | 3.0697e-05 | 0 | 0 |  | 1 | TRUE | wye
88 | LV_766-1_0_3_load_358 | 120 | 0.00014617 | 3.6633e-05 | 0 | 0 |  | 1 | TRUE | wye
89 | LV_766-1_0_3_load_138 | 121 | 0.00014531 | 3.6418e-05 | 0 | 0 |  | 1 | TRUE | wye
90 | LV_766-1_0_3_load_459 | 122 | 7.685e-05 | 1.926e-05 | 0 | 0 |  | 1 | TRUE | wye
91 | LV_766-1_0_3_load_133 | 123 | 0.00018869 | 4.729e-05 | 0 | 0 |  | 1 | TRUE | wye
92 | LV_766-1_0_3_load_135 | 124 | 0.00022924 | 5.7453e-05 | 0 | 0 |  | 1 | TRUE | wye
93 | LV_766-1_0_3_load_141 | 125 | 0.0011806 | 0.00029588 | 0 | 0 |  | 1 | TRUE | wye
94 | LV_766-1_0_3_load_142 | 126 | 0.00061431 | 0.00015396 | 0 | 0 |  | 1 | TRUE | wye
95 | LV_766-1_0_3_load_144 | 127 | 0.00067886 | 0.00017014 | 0 | 0 |  | 1 | TRUE | wye
96 | LV_766-1_0_3_load_360 | 131 | 0.00039085 | 9.7957e-05 | 0 | 0 |  | 1 | TRUE | wye
97 | LV_766-1_0_3_load_359 | 132 | 0.00050934 | 0.00012765 | 0 | 0 |  | 1 | TRUE | wye
98 | LV_766-1_0_3_load_469 | 133 | 9.8615e-05 | 2.4715e-05 | 0 | 0 |  | 1 | TRUE | wye
99 | LV_766-1_0_3_load_489 | 134 | 0.00017447 | 4.3726e-05 | 0 | 0 |  | 1 | TRUE | wye
100 | LV_766-1_0_3_load_471 | 135 | 0.00023935 | 5.9986e-05 | 0 | 0 |  | 1 | TRUE | wye
101 | LV_766-1_0_3_load_504 | 136 | 0.0009687 | 0.00024278 | 0 | 0 |  | 1 | TRUE | wye

## ext_grid
| name | bus | vm_pu | va_degree | slack_weight | in_service
0 |  | 25 | 1 | 0 | 1 | TRUE

## line
| name | std_type | from_bus | to_bus | length_km | r_ohm_per_km | x_ohm_per_km | c_nf_per_km | g_us_per_km | max_i_ka | df | parallel | type | in_service
0 | LV_766-1_0_3_line_0 | NAYY 4x150 SE | 0 | 1 | 0.051979 | 0.208 | 0.08 | 261 | 0 | 0.27 | 1 | 1 | cs | TRUE
1 | LV_766-1_0_3_line_1 | NAYY 4x150 SE | 0 | 2 | 0.01651 | 0.208 | 0.08 | 261 | 0 | 0.27 | 1 | 1 | cs | TRUE
2 | LV_766-1_0_3_line_2 | NAYY 4x150 SE | 1 | 3 | 0.021417 | 0.208 | 0.08 | 261 | 0 | 0.27 | 1 | 1 | cs | TRUE
3 | LV_766-1_0_3_line_3 | NAYY 4x150 SE | 2 | 4 | 0.022083 | 0.208 | 0.08 | 261 | 0 | 0.27 | 1 | 1 | cs | TRUE
4 | LV_766-1_0_3_line_4 | NAYY 4x150 SE | 2 | 5 | 0.031404 | 0.208 | 0.08 | 261 | 0 | 0.27 | 1 | 1 | cs | TRUE
5 | LV_766-1_0_3_line_5 | NAYY 4x150 SE | 3 | 6 | 0.0010166 | 0.208 | 0.08 | 261 | 0 | 0.27 | 1 | 1 | cs | TRUE
6 | LV_766-1_0_3_line_6 | NAYY 4x150 SE | 4 | 7 | 0.0078513 | 0.208 | 0.08 | 261 | 0 | 0.27 | 1 | 1 | cs | TRUE
7 | LV_766-1_0_3_line_7 | NAYY 4x150 SE | 5 | 8 | 0.024183 | 0.208 | 0.08 | 261 | 0 | 0.27 | 1 | 1 | cs | TRUE
8 | LV_766-1_0_3_line_8 | NAYY 4x150 SE | 6 | 9 | 0.00096602 | 0.208 | 0.08 | 261 | 0 | 0.27 | 1 | 1 | cs | TRUE
9 | LV_766-1_0_3_line_9 | NAYY 4x150 SE | 7 | 10 | 0.028438 | 0.208 | 0.08 | 261 | 0 | 0.27 | 1 | 1 | cs | TRUE
10 | LV_766-1_0_3_line_10 | NAYY 4x150 SE | 8 | 11 | 0.023708 | 0.208 | 0.08 | 261 | 0 | 0.27 | 1 | 1 | cs | TRUE
11 | LV_766-1_0_3_line_11 | NAYY 4x150 SE | 9 | 21 | 0.016802 | 0.208 | 0.08 | 261 | 0 | 0.27 | 1 | 1 | cs | TRUE
12 | LV_766-1_0_3_line_12 | NAYY 4x150 SE | 10 | 23 | 0.021992 | 0.208 | 0.08 | 261 | 0 | 0.27 | 1 | 1 | cs | TRUE
13 | LV_766-1_0_3_line_13 | NAYY 4x150 SE | 11 | 127 | 0.012007 | 0.208 | 0.08 | 261 | 0 | 0.27 | 1 | 1 | cs | TRUE
14 | LV_766-1_0_3_line_14 | NAYY 4x150 SE | 11 | 125 | 0.041009 | 0.208 | 0.08 | 261 | 0 | 0.27 | 1 | 1 | cs | TRUE
15 | LV_766-1_0_3_line_15 | NAYY 4x150 SE | 12 | 13 | 0.01846 | 0.208 | 0.08 | 261 | 0 | 0.27 | 1 | 1 | cs | TRUE
16 | LV_766-1_0_3_line_16 | NAYY 4x150 SE | 13 | 14 | 0.009188 | 0.208 | 0.08 | 261 | 0 | 0.27 | 1 | 1 | cs | TRUE
17 | LV_766-1_0_3_line_17 | NAYY 4x150 SE | 14 | 18 | 0.014602 | 0.208 | 0.08 | 261 | 0 | 0.27 | 1 | 1 | cs | TRUE
18 | LV_766-1_0_3_line_18 | NAYY 4x150 SE | 15 | 16 | 0.003225 | 0.208 | 0.08 | 261 | 0 | 0.27 | 1 | 1 | cs | TRUE
19 | LV_766-1_0_3_line_19 | NAYY 4x150 SE | 15 | 17 | 0.013433 | 0.208 | 0.08 | 261 | 0 | 0.27 | 1 | 1 | cs | TRUE
20 | LV_766-1_0_3_line_20 | NAYY 4x150 SE | 16 | 19 | 0.012204 | 0.208 | 0.08 | 261 | 0 | 0.27 | 1 | 1 | cs | TRUE
21 | LV_766-1_0_3_line_21 | NAYY 4x150 SE | 16 | 20 | 0.016563 | 0.208 | 0.08 | 261 | 0 | 0.27 | 1 | 1 | cs | TRUE
22 | LV_766-1_0_3_line_22 | NAYY 4x150 SE | 17 | 21 | 0.029812 | 0.208 | 0.08 | 261 | 0 | 0.27 | 1 | 1 | cs | TRUE
23 | LV_766-1_0_3_line_23 | NAYY 4x150 SE | 18 | 22 | 0.014233 | 0.208 | 0.08 | 261 | 0 | 0.27 | 1 | 1 | cs | TRUE
24 | LV_766-1_0_3_line_24 | NAYY 4x150 SE | 18 | 23 | 0.0021281 | 0.208 | 0.08 | 261 | 0 | 0.27 | 1 | 1 | cs | TRUE
25 | LV_766-1_0_3_line_25 | NAYY 4x150 SE | 19 | 24 | 0.036407 | 0.208 | 0.08 | 261 | 0 | 0.27 | 1 | 1 | cs | TRUE
26 | LV_766-1_0_3_line_26 | NAYY 4x150 SE | 19 | 25 | 0.013006 | 0.208 | 0.08 | 261 | 0 | 0.27 | 1 | 1 | cs | TRUE
27 | LV_766-1_0_3_line_27 | NAYY 4x150 SE | 20 | 26 | 0.027306 | 0.208 | 0.08 | 261 | 0 | 0.27 | 1 | 1 | cs | TRUE
28 | LV_766-1_0_3_line_28 | NAYY 4x150 SE | 22 | 27 | 0.020642 | 0.208 | 0.08 | 261 | 0 | 0.27 | 1 | 1 | cs | TRUE
29 | LV_766-1_0_3_line_29 | NAYY 4x150 SE | 24 | 40 | 0.0015511 | 0.208 | 0.08 | 261 | 0 | 0.27 | 1 | 1 | cs | TRUE
30 | LV_766-1_0_3_line_30 | NAYY 4x150 SE | 25 | 33 | 0.012429 | 0.208 | 0.08 | 261 | 0 | 0.27 | 1 | 1 | cs | TRUE
31 | LV_766-1_0_3_line_31 | NAYY 4x150 SE | 25 | 31 | 0.016429 | 0.208 | 0.08 | 261 | 0 | 0.27 | 1 | 1 | cs | TRUE
32 | LV_766-1_0_3_line_32 | NAYY 4x150 SE | 26 | 49 | 0.063516 | 0.208 | 0.08 | 261 | 0 | 0.27 | 1 | 1 | cs | TRUE
33 | LV_766-1_0_3_line_33 | NAYY 4x150 SE | 28 | 29 | 0.092371 | 0.208 | 0.08 | 261 | 0 | 0.27 | 1 | 1 | cs | TRUE
34 | LV_766-1_0_3_line_34 | NAYY 4x150 SE | 28 | 30 | 0.029032 | 0.208 | 0.08 | 261 | 0 | 0.27 | 1 | 1 | cs | TRUE
35 | LV_766-1_0_3_line_35 | NAYY 4x150 SE | 29 | 106 | 0.062984 | 0.208 | 0.08 | 261 | 0 | 0.27 | 1 | 1 | cs | TRUE
36 | LV_766-1_0_3_line_36 | NAYY 4x150 SE | 30 | 130 | 0.015977 | 0.208 | 0.08 | 261 | 0 | 0.27 | 1 | 1 | cs | TRUE
37 | LV_766-1_0_3_line_37 | NAYY 4x150 SE | 31 | 32 | 0.016044 | 0.208 | 0.08 | 261 | 0 | 0.27 | 1 | 1 | cs | TRUE
38 | LV_766-1_0_3_line_38 | NAYY 4x150 SE | 32 | 34 | 0.035823 | 0.208 | 0.08 | 261 | 0 | 0.27 | 1 | 1 | cs | TRUE
39 | LV_766-1_0_3_line_39 | NAYY 4x150 SE | 32 | 35 | 0.0074425 | 0.208 | 0.08 | 261 | 0 | 0.27 | 1 | 1 | cs | TRUE
40 | LV_766-1_0_3_line_40 | NAYY 4x150 SE | 33 | 36 | 0.014031 | 0.208 | 0.08 | 261 | 0 | 0.27 | 1 | 1 | cs | TRUE
41 | LV_766-1_0_3_line_41 | NAYY 4x150 SE | 34 | 37 | 0.035012 | 0.208 | 0.08 | 261 | 0 | 0.27 | 1 | 1 | cs | TRUE
42 | LV_766-1_0_3_line_42 | NAYY 4x150 SE | 35 | 38 | 0.031357 | 0.208 | 0.08 | 261 | 0 | 0.27 | 1 | 1 | cs | TRUE
43 | LV_766-1_0_3_line_43 | NAYY 4x150 SE | 36 | 39 | 0.029359 | 0.208 | 0.08 | 261 | 0 | 0.27 | 1 | 1 | cs | TRUE
44 | LV_766-1_0_3_line_44 | NAYY 4x150 SE | 37 | 41 | 0.023047 | 0.208 | 0.08 | 261 | 0 | 0.27 | 1 | 1 | cs | TRUE
45 | LV_766-1_0_3_line_45 | NAYY 4x150 SE | 39 | 42 | 0.01742 | 0.208 | 0.08 | 261 | 0 | 0.27 | 1 | 1 | cs | TRUE
46 | LV_766-1_0_3_line_46 | NAYY 4x150 SE | 40 | 66 | 0.029184 | 0.208 | 0.08 | 261 | 0 | 0.27 | 1 | 1 | cs | TRUE
47 | LV_766-1_0_3_line_47 | NAYY 4x150 SE | 41 | 44 | 0.0032134 | 0.208 | 0.08 | 261 | 0 | 0.27 | 1 | 1 | cs | TRUE
48 | LV_766-1_0_3_line_48 | NAYY 4x150 SE | 42 | 43 | 0.13284 | 0.208 | 0.08 | 261 | 0 | 0.27 | 1 | 1 | cs | TRUE
49 | LV_766-1_0_3_line_49 | NAYY 4x150 SE | 44 | 45 | 0.075649 | 0.208 | 0.08 | 261 | 0 | 0.27 | 1 | 1 | cs | TRUE
50 | LV_766-1_0_3_line_50 | NAYY 4x150 SE | 45 | 46 | 0.0083311 | 0.208 | 0.08 | 261 | 0 | 0.27 | 1 | 1 | cs | TRUE
51 | LV_766-1_0_3_line_51 | NAYY 4x150 SE | 46 | 47 | 0.011453 | 0.208 | 0.08 | 261 | 0 | 0.27 | 1 | 1 | cs | TRUE
52 | LV_766-1_0_3_line_52 | NAYY 4x150 SE | 47 | 48 | 0.016213 | 0.208 | 0.08 | 261 | 0 | 0.27 | 1 | 1 | cs | TRUE
53 | LV_766-1_0_3_line_53 | NAYY 4x150 SE | 49 | 50 | 0.002512 | 0.208 | 0.08 | 261 | 0 | 0.27 | 1 | 1 | cs | TRUE
54 | LV_766-1_0_3_line_54 | NAYY 4x150 SE | 50 | 51 | 0.040025 | 0.208 | 0.08 | 261 | 0 | 0.27 | 1 | 1 | cs | TRUE
55 | LV_766-1_0_3_line_55 | NAYY 4x150 SE | 50 | 52 | 0.022767 | 0.208 | 0.08 | 261 | 0 | 0.27 | 1 | 1 | cs | TRUE
56 | LV_766-1_0_3_line_56 | NAYY 4x150 SE | 52 | 61 | 0.006511 | 0.208 | 0.08 | 261 | 0 | 0.27 | 1 | 1 | cs | TRUE
57 | LV_766-1_0_3_line_57 | NAYY 4x150 SE | 53 | 54 | 0.099305 | 0.208 | 0.08 | 261 | 0 | 0.27 | 1 | 1 | cs | TRUE
58 | LV_766-1_0_3_line_58 | NAYY 4x150 SE | 54 | 62 | 0.089861 | 0.208 | 0.08 | 261 | 0 | 0.27 | 1 | 1 | cs | TRUE
59 | LV_766-1_0_3_line_59 | NAYY 4x150 SE | 54 | 63 | 0.02403 | 0.208 | 0.08 | 261 | 0 | 0.27 | 1 | 1 | cs | TRUE
60 | LV_766-1_0_3_line_60 | NAYY 4x150 SE | 54 | 64 | 0.12175 | 0.208 | 0.08 | 261 | 0 | 0.27 | 1 | 1 | cs | TRUE
61 | LV_766-1_0_3_line_61 | NAYY 4x150 SE | 55 | 56 | 0.048944 | 0.208 | 0.08 | 261 | 0 | 0.27 | 1 | 1 | cs | TRUE
62 | LV_766-1_0_3_line_62 | NAYY 4x150 SE | 56 | 57 | 0.053497 | 0.208 | 0.08 | 261 | 0 | 0.27 | 1 | 1 | cs | TRUE
63 | LV_766-1_0_3_line_63 | NAYY 4x150 SE | 57 | 58 | 0.086803 | 0.208 | 0.08 | 261 | 0 | 0.27 | 1 | 1 | cs | TRUE
64 | LV_766-1_0_3_line_64 | NAYY 4x150 SE | 58 | 59 | 0.0036204 | 0.208 | 0.08 | 261 | 0 | 0.27 | 1 | 1 | cs | TRUE
65 | LV_766-1_0_3_line_65 | NAYY 4x150 SE | 58 | 60 | 0.23278 | 0.208 | 0.08 | 261 | 0 | 0.27 | 1 | 1 | cs | TRUE
66 | LV_766-1_0_3_line_66 | NAYY 4x150 SE | 59 | 65 | 0.14314 | 0.208 | 0.08 | 261 | 0 | 0.27 | 1 | 1 | cs | TRUE
67 | LV_766-1_0_3_line_67 | NAYY 4x150 SE | 60 | 133 | 0.19448 | 0.208 | 0.08 | 261 | 0 | 0.27 | 1 | 1 | cs | TRUE
68 | LV_766-1_0_3_line_68 | NAYY 4x150 SE | 61 | 83 | 0.010396 | 0.208 | 0.08 | 261 | 0 | 0.27 | 1 | 1 | cs | TRUE
69 | LV_766-1_0_3_line_69 | NAYY 4x150 SE | 62 | 84 | 0.042912 | 0.208 | 0.08 | 261 | 0 | 0.27 | 1 | 1 | cs | TRUE
70 | LV_766-1_0_3_line_70 | NAYY 4x150 SE | 63 | 85 | 0.050472 | 0.208 | 0.08 | 261 | 0 | 0.27 | 1 | 1 | cs | TRUE
71 | LV_766-1_0_3_line_71 | NAYY 4x150 SE | 64 | 86 | 0.013644 | 0.208 | 0.08 | 261 | 0 | 0.27 | 1 | 1 | cs | TRUE
72 | LV_766-1_0_3_line_72 | NAYY 4x150 SE | 64 | 87 | 0.021303 | 0.208 | 0.08 | 261 | 0 | 0.27 | 1 | 1 | cs | TRUE
73 | LV_766-1_0_3_line_73 | NAYY 4x150 SE | 65 | 69 | 0.069219 | 0.208 | 0.08 | 261 | 0 | 0.27 | 1 | 1 | cs | TRUE
74 | LV_766-1_0_3_line_74 | NAYY 4x150 SE | 65 | 66 | 0.14011 | 0.208 | 0.08 | 261 | 0 | 0.27 | 1 | 1 | cs | TRUE
75 | LV_766-1_0_3_line_75 | NAYY 4x150 SE | 66 | 67 | 0.011891 | 0.208 | 0.08 | 261 | 0 | 0.27 | 1 | 1 | cs | TRUE
76 | LV_766-1_0_3_line_76 | NAYY 4x150 SE | 67 | 68 | 0.0036762 | 0.208 | 0.08 | 261 | 0 | 0.27 | 1 | 1 | cs | TRUE
77 | LV_766-1_0_3_line_77 | NAYY 4x150 SE | 68 | 77 | 0.015672 | 0.208 | 0.08 | 261 | 0 | 0.27 | 1 | 1 | cs | TRUE
78 | LV_766-1_0_3_line_78 | NAYY 4x150 SE | 68 | 72 | 0.01002 | 0.208 | 0.08 | 261 | 0 | 0.27 | 1 | 1 | cs | TRUE
79 | LV_766-1_0_3_line_79 | NAYY 4x150 SE | 69 | 80 | 0.0084546 | 0.208 | 0.08 | 261 | 0 | 0.27 | 1 | 1 | cs | TRUE
80 | LV_766-1_0_3_line_80 | NAYY 4x150 SE | 70 | 71 | 0.040955 | 0.208 | 0.08 | 261 | 0 | 0.27 | 1 | 1 | cs | TRUE
81 | LV_766-1_0_3_line_81 | NAYY 4x150 SE | 70 | 72 | 0.070167 | 0.208 | 0.08 | 261 | 0 | 0.27 | 1 | 1 | cs | TRUE
82 | LV_766-1_0_3_line_82 | NAYY 4x150 SE | 71 | 73 | 0.069233 | 0.208 | 0.08 | 261 | 0 | 0.27 | 1 | 1 | cs | TRUE
83 | LV_766-1_0_3_line_83 | NAYY 4x150 SE | 72 | 74 | 0.026409 | 0.208 | 0.08 | 261 | 0 | 0.27 | 1 | 1 | cs | TRUE
84 | LV_766-1_0_3_line_84 | NAYY 4x150 SE | 73 | 75 | 0.025157 | 0.208 | 0.08 | 261 | 0 | 0.27 | 1 | 1 | cs | TRUE
85 | LV_766-1_0_3_line_85 | NAYY 4x150 SE | 73 | 76 | 0.050626 | 0.208 | 0.08 | 261 | 0 | 0.27 | 1 | 1 | cs | TRUE
86 | LV_766-1_0_3_line_86 | NAYY 4x150 SE | 75 | 78 | 0.040119 | 0.208 | 0.08 | 261 | 0 | 0.27 | 1 | 1 | cs | TRUE
87 | LV_766-1_0_3_line_87 | NAYY 4x150 SE | 76 | 79 | 0.014054 | 0.208 | 0.08 | 261 | 0 | 0.27 | 1 | 1 | cs | TRUE
88 | LV_766-1_0_3_line_88 | NAYY 4x150 SE | 79 | 81 | 0.08853 | 0.208 | 0.08 | 261 | 0 | 0.27 | 1 | 1 | cs | TRUE
89 | LV_766-1_0_3_line_89 | NAYY 4x150 SE | 79 | 82 | 0.011439 | 0.208 | 0.08 | 261 | 0 | 0.27 | 1 | 1 | cs | TRUE
90 | LV_766-1_0_3_line_90 | NAYY 4x150 SE | 80 | 123 | 0.061791 | 0.208 | 0.08 | 261 | 0 | 0.27 | 1 | 1 | cs | TRUE
91 | LV_766-1_0_3_line_91 | NAYY 4x150 SE | 81 | 89 | 0.092742 | 0.208 | 0.08 | 261 | 0 | 0.27 | 1 | 1 | cs | TRUE
92 | LV_766-1_0_3_line_92 | NAYY 4x150 SE | 81 | 90 | 0.025625 | 0.208 | 0.08 | 261 | 0 | 0.27 | 1 | 1 | cs | TRUE
93 | LV_766-1_0_3_line_93 | NAYY 4x150 SE | 82 | 91 | 0.008337 | 0.208 | 0.08 | 261 | 0 | 0.27 | 1 | 1 | cs | TRUE
94 | LV_766-1_0_3_line_94 | NAYY 4x150 SE | 82 | 92 | 0.013185 | 0.208 | 0.08 | 261 | 0 | 0.27 | 1 | 1 | cs | TRUE
95 | LV_766-1_0_3_line_95 | NAYY 4x150 SE | 84 | 88 | 0.0076986 | 0.208 | 0.08 | 261 | 0 | 0.27 | 1 | 1 | cs | TRUE
96 | LV_766-1_0_3_line_96 | NAYY 4x150 SE | 87 | 89 | 0.024421 | 0.208 | 0.08 | 261 | 0 | 0.27 | 1 | 1 | cs | TRUE
97 | LV_766-1_0_3_line_97 | NAYY 4x150 SE | 88 | 95 | 0.010322 | 0.208 | 0.08 | 261 | 0 | 0.27 | 1 | 1 | cs | TRUE
98 | LV_766-1_0_3_line_98 | NAYY 4x150 SE | 90 | 93 | 0.00024935 | 0.208 | 0.08 | 261 | 0 | 0.27 | 1 | 1 | cs | TRUE
99 | LV_766-1_0_3_line_99 | NAYY 4x150 SE | 92 | 94 | 0.034495 | 0.208 | 0.08 | 261 | 0 | 0.27 | 1 | 1 | cs | TRUE
100 | LV_766-1_0_3_line_100 | NAYY 4x150 SE | 93 | 114 | 0.02139 | 0.208 | 0.08 | 261 | 0 | 0.27 | 1 | 1 | cs | TRUE
101 | LV_766-1_0_3_line_101 | NAYY 4x150 SE | 94 | 108 | 0.0062067 | 0.208 | 0.08 | 261 | 0 | 0.27 | 1 | 1 | cs | TRUE
102 | LV_766-1_0_3_line_102 | NAYY 4x150 SE | 95 | 96 | 0.017012 | 0.208 | 0.08 | 261 | 0 | 0.27 | 1 | 1 | cs | TRUE
103 | LV_766-1_0_3_line_103 | NAYY 4x150 SE | 95 | 97 | 0.036776 | 0.208 | 0.08 | 261 | 0 | 0.27 | 1 | 1 | cs | TRUE
104 | LV_766-1_0_3_line_104 | NAYY 4x150 SE | 96 | 98 | 0.034508 | 0.208 | 0.08 | 261 | 0 | 0.27 | 1 | 1 | cs | TRUE
105 | LV_766-1_0_3_line_105 | NAYY 4x150 SE | 96 | 99 | 0.0028102 | 0.208 | 0.08 | 261 | 0 | 0.27 | 1 | 1 | cs | TRUE
106 | LV_766-1_0_3_line_106 | NAYY 4x150 SE | 98 | 106 | 0.063531 | 0.208 | 0.08 | 261 | 0 | 0.27 | 1 | 1 | cs | TRUE
107 | LV_766-1_0_3_line_107 | NAYY 4x150 SE | 99 | 107 | 0.01105 | 0.208 | 0.08 | 261 | 0 | 0.27 | 1 | 1 | cs | TRUE
108 | LV_766-1_0_3_line_108 | NAYY 4x150 SE | 100 | 101 | 0.019105 | 0.208 | 0.08 | 261 | 0 | 0.27 | 1 | 1 | cs | TRUE
109 | LV_766-1_0_3_line_109 | NAYY 4x150 SE | 101 | 102 | 0.030229 | 0.208 | 0.08 | 261 | 0 | 0.27 | 1 | 1 | cs | TRUE
110 | LV_766-1_0_3_line_110 | NAYY 4x150 SE | 102 | 103 | 0.17414 | 0.208 | 0.08 | 261 | 0 | 0.27 | 1 | 1 | cs | TRUE
111 | LV_766-1_0_3_line_111 | NAYY 4x150 SE | 103 | 104 | 0.10856 | 0.208 | 0.08 | 261 | 0 | 0.27 | 1 | 1 | cs | TRUE
112 | LV_766-1_0_3_line_112 | NAYY 4x150 SE | 103 | 105 | 0.075405 | 0.208 | 0.08 | 261 | 0 | 0.27 | 1 | 1 | cs | TRUE
113 | LV_766-1_0_3_line_113 | NAYY 4x150 SE | 104 | 112 | 0.068224 | 0.208 | 0.08 | 261 | 0 | 0.27 | 1 | 1 | cs | TRUE
114 | LV_766-1_0_3_line_114 | NAYY 4x150 SE | 105 | 121 | 0.032635 | 0.208 | 0.08 | 261 | 0 | 0.27 | 1 | 1 | cs | TRUE
115 | LV_766-1_0_3_line_115 | NAYY 4x150 SE | 105 | 119 | 0.15444 | 0.208 | 0.08 | 261 | 0 | 0.27 | 1 | 1 | cs | TRUE
116 | LV_766-1_0_3_line_116 | NAYY 4x150 SE | 107 | 118 | 0.037138 | 0.208 | 0.08 | 261 | 0 | 0.27 | 1 | 1 | cs | TRUE
117 | LV_766-1_0_3_line_117 | NAYY 4x150 SE | 109 | 110 | 0.0032814 | 0.208 | 0.08 | 261 | 0 | 0.27 | 1 | 1 | cs | TRUE
118 | LV_766-1_0_3_line_118 | NAYY 4x150 SE | 109 | 111 | 0.16271 | 0.208 | 0.08 | 261 | 0 | 0.27 | 1 | 1 | cs | TRUE
119 | LV_766-1_0_3_line_119 | NAYY 4x150 SE | 110 | 112 | 0.19501 | 0.208 | 0.08 | 261 | 0 | 0.27 | 1 | 1 | cs | TRUE
120 | LV_766-1_0_3_line_120 | NAYY 4x150 SE | 111 | 113 | 0.025173 | 0.208 | 0.08 | 261 | 0 | 0.27 | 1 | 1 | cs | TRUE
121 | LV_766-1_0_3_line_121 | NAYY 4x150 SE | 112 | 114 | 0.0019664 | 0.208 | 0.08 | 261 | 0 | 0.27 | 1 | 1 | cs | TRUE
122 | LV_766-1_0_3_line_122 | NAYY 4x150 SE | 113 | 115 | 0.023566 | 0.208 | 0.08 | 261 | 0 | 0.27 | 1 | 1 | cs | TRUE
123 | LV_766-1_0_3_line_123 | NAYY 4x150 SE | 115 | 116 | 0.027776 | 0.208 | 0.08 | 261 | 0 | 0.27 | 1 | 1 | cs | TRUE
124 | LV_766-1_0_3_line_124 | NAYY 4x150 SE | 116 | 122 | 0.14608 | 0.208 | 0.08 | 261 | 0 | 0.27 | 1 | 1 | cs | TRUE
125 | LV_766-1_0_3_line_125 | NAYY 4x150 SE | 117 | 118 | 0.016168 | 0.208 | 0.08 | 261 | 0 | 0.27 | 1 | 1 | cs | TRUE
126 | LV_766-1_0_3_line_126 | NAYY 4x150 SE | 119 | 120 | 0.21508 | 0.208 | 0.08 | 261 | 0 | 0.27 | 1 | 1 | cs | TRUE
127 | LV_766-1_0_3_line_127 | NAYY 4x150 SE | 120 | 132 | 0.0027352 | 0.208 | 0.08 | 261 | 0 | 0.27 | 1 | 1 | cs | TRUE
128 | LV_766-1_0_3_line_128 | NAYY 4x150 SE | 122 | 134 | 0.095565 | 0.208 | 0.08 | 261 | 0 | 0.27 | 1 | 1 | cs | TRUE
129 | LV_766-1_0_3_line_129 | NAYY 4x150 SE | 122 | 135 | 0.067521 | 0.208 | 0.08 | 261 | 0 | 0.27 | 1 | 1 | cs | TRUE
130 | LV_766-1_0_3_line_130 | NAYY 4x150 SE | 123 | 124 | 0.012389 | 0.208 | 0.08 | 261 | 0 | 0.27 | 1 | 1 | cs | TRUE
131 | LV_766-1_0_3_line_131 | NAYY 4x150 SE | 125 | 126 | 0.017839 | 0.208 | 0.08 | 261 | 0 | 0.27 | 1 | 1 | cs | TRUE
132 | LV_766-1_0_3_line_132 | NAYY 4x150 SE | 127 | 128 | 0.15461 | 0.208 | 0.08 | 261 | 0 | 0.27 | 1 | 1 | cs | TRUE
133 | LV_766-1_0_3_line_133 | NAYY 4x150 SE | 128 | 129 | 0.13562 | 0.208 | 0.08 | 261 | 0 | 0.27 | 1 | 1 | cs | TRUE
134 | LV_766-1_0_3_line_134 | NAYY 4x150 SE | 129 | 136 | 0.11324 | 0.208 | 0.08 | 261 | 0 | 0.27 | 1 | 1 | cs | TRUE
135 | LV_766-1_0_3_line_135 | NAYY 4x150 SE | 130 | 131 | 0.023942 | 0.208 | 0.08 | 261 | 0 | 0.27 | 1 | 1 | cs | TRUE

## trafo
| name | std_type | hv_bus | lv_bus | sn_mva | vn_hv_kv | vn_lv_kv | vk_percent | vkr_percent | pfe_kw | i0_percent | shift_degree | tap_side | tap_neutral | tap_min | tap_max | tap_step_percent | tap_step_degree | tap_pos | tap_phase_shifter | parallel | df | in_service
0 | LV_766-1_0_3_trafo_29 | 0.25 MVA 20/0.4 kV | 137 | 25 | 0.25 | 20 | 0.4 | 6 | 1.44 | 0.8 | 0.32 | 150 | hv | 0 | -2 | 2 | 2.5 | 0 | 0 | FALSE | 1 | 1 | TRUE

## line_geodata
| x0 | y0 | x1 | y1 | x2 | y2 | x3 | y3 | x4 | y4 | x5 | y5 | x6 | y6 | x7 | y7 | x8 | y8 | x9 | y9 | x10 | y10 | x11 | y11 | x12 | y12 | x13 | y13 | x14 | y14 | x15 | y15 | x16 | y16 | x17 | y17 | x18 | y18 | x19 | y19 | x20 | y20
0 | 2599751.7645 | 1167222.5312 | 2599775.4207 | 1167232.4328 | 2599786.6653 | 1167238.1684 | 2599794.3428 | 1167242.1701 | 2599798.1851 | 1167245.4523
1 | 2599735.9997 | 1167217.672 | 2599749.5023 | 1167221.5843 | 2599751.7645 | 1167222.5312
2 | 2599810.6671 | 1167262.5823 | 2599802.6711 | 1167249.2843 | 2599798.1851 | 1167245.4523
3 | 2599735.9997 | 1167217.672 | 2599732.3033 | 1167229.5114 | 2599729.2012 | 1167238.6809
4 | 2599735.9997 | 1167217.672 | 2599716.1972 | 1167208.1795 | 2599707.6799 | 1167204.0988
5 | 2599810.6671 | 1167262.5823 | 2599811.191 | 1167263.4536
6 | 2599729.2012 | 1167238.6809 | 2599726.6851 | 1167246.1181
7 | 2599707.6799 | 1167204.0988 | 2599685.8706 | 1167193.6498
8 | 2599811.191 | 1167263.4536 | 2599811.6888 | 1167264.2814
9 | 2599718.2984 | 1167273.2896 | 2599725.7217 | 1167248.9659 | 2599726.6851 | 1167246.1181
10 | 2599663.6251 | 1167186.283 | 2599673.2775 | 1167187.6164 | 2599685.8706 | 1167193.6498
11 | 2599821.6853 | 1167277.7182 | 2599815.1639 | 1167270.0608 | 2599811.6888 | 1167264.2814
12 | 2599718.2984 | 1167273.2896 | 2599740.1355 | 1167270.6834
13 | 2599663.6251 | 1167186.283 | 2599659.9893 | 1167186.5945 | 2599652.1115 | 1167183.8015
14 | 2599663.6251 | 1167186.283 | 2599667.7039 | 1167170.775 | 2599667.9717 | 1167169.0075 | 2599668.5685 | 1167165.061 | 2599669.2035 | 1167160.8811 | 2599655.0583 | 1167155.9914
15 | 2599784.2283 | 1167272.5903 | 2599783.6664 | 1167272.4079 | 2599766.023 | 1167269.574 | 2599766.023 | 1167269.574
16 | 2599766.023 | 1167269.574 | 2599756.841 | 1167269.9051
17 | 2599742.2486 | 1167270.4312 | 2599756.841 | 1167269.9051
18 | 2599854.9985 | 1167309.8235 | 2599852.1664 | 1167308.2673
19 | 2599852.1664 | 1167308.2673 | 2599843.3754 | 1167298.1097
20 | 2599854.9985 | 1167309.8235 | 2599865.6229 | 1167315.8817
21 | 2599854.9985 | 1167309.8235 | 2599863.0039 | 1167295.3239
22 | 2599821.6853 | 1167277.7182 | 2599824.6404 | 1167281.1882 | 2599842.69 | 1167297.3177 | 2599843.3754 | 1167298.1097
23 | 2599742.2486 | 1167270.4312 | 2599741.9432 | 1167284.6605
24 | 2599742.2486 | 1167270.4312 | 2599740.1355 | 1167270.6834
25 | 2599865.6229 | 1167315.8817 | 2599896.11 | 1167320.2496 | 2599901.6414 | 1167321.1773
26 | 2599865.6229 | 1167315.8817 | 2599860.9004 | 1167321.14 | 2599855.0449 | 1167322.263
27 | 2599863.0039 | 1167295.3239 | 2599864.5735 | 1167292.4812 | 2599868.7219 | 1167287.5341 | 2599873.7201 | 1167285.3329 | 2599879.9967 | 1167285.0992 | 2599885.8258 | 1167285.6968
28 | 2599741.9432 | 1167284.6605 | 2599755.5374 | 1167286.9943 | 2599755.8439 | 1167291.9523 | 2599757.2676 | 1167291.83 | 2599757.2832 | 1167292.2822
29 | 2599901.6414 | 1167321.1773 | 2599903.1711 | 1167321.4339
30 | 2599855.0449 | 1167322.263 | 2599853.3841 | 1167327.2989 | 2599851.3395 | 1167334.1253
31 | 2599855.0449 | 1167322.263 | 2599852.7793 | 1167322.4854 | 2599844.8189 | 1167324.4089 | 2599839.1499 | 1167326.2575
32 | 2599934.2192 | 1167254.0934 | 2599933.7677 | 1167259.1515 | 2599929.2825 | 1167269.5456 | 2599923.6873 | 1167273.2699 | 2599910.4683 | 1167278.2727 | 2599897.3949 | 1167284.6762 | 2599889.3197 | 1167286.055 | 2599885.8258 | 1167285.6968
33 | 2599931.1426 | 1167067.6535 | 2599966.3015 | 1166982.2351
34 | 2599966.3015 | 1166982.2351 | 2599961.3794 | 1166977.3217 | 2599960.3536 | 1166972.8194 | 2599960.3535 | 1166969.3399 | 2599961.5859 | 1166964.6264 | 2599964.663 | 1166958.9013 | 2599965.8847 | 1166956.5969
35 | 2599992.5003 | 1167081.8149 | 2599991.7547 | 1167081.6954 | 2599959.9345 | 1167073.7141 | 2599931.1426 | 1167067.6535
36 | 2599968.8881 | 1166941.248 | 2599968.9724 | 1166947.44 | 2599968.5667 | 1166950.9195 | 2599966.5077 | 1166955.4218 | 2599965.8847 | 1166956.5969
37 | 2599824.7115 | 1167333.2141 | 2599832.1512 | 1167329.234 | 2599838.818 | 1167326.3657 | 2599839.1499 | 1167326.2575
38 | 2599824.7115 | 1167333.2141 | 2599819.6674 | 1167335.4265 | 2599811.9214 | 1167338.6507 | 2599802.8895 | 1167341.1079 | 2599790.7696 | 1167344.4217
39 | 2599824.7115 | 1167333.2141 | 2599824.141 | 1167340.6347
40 | 2599851.3395 | 1167334.1253 | 2599851.333 | 1167334.1468 | 2599849.8024 | 1167339.2606 | 2599848.7692 | 1167344.8967 | 2599848.2246 | 1167347.7869
41 | 2599756.712 | 1167351.8265 | 2599761.6719 | 1167351.5928 | 2599766.8002 | 1167351.0812 | 2599774.2477 | 1167349.3911 | 2599785.2008 | 1167345.9444 | 2599790.7696 | 1167344.4217
42 | 2599818.4978 | 1167371.2222 | 2599822.1944 | 1167360.9836 | 2599823.2198 | 1167355.2585 | 2599823.4262 | 1167349.9336 | 2599824.141 | 1167340.6347
43 | 2599869.1605 | 1167362.6288 | 2599867.1477 | 1167361.8712 | 2599852.3596 | 1167357.7919 | 2599848.8691 | 1167355.1352 | 2599847.8433 | 1167349.8103 | 2599848.2246 | 1167347.7869
44 | 2599756.712 | 1167351.8265 | 2599754.9668 | 1167351.8378 | 2599741.7173 | 1167351.4272 | 2599733.6713 | 1167351.3799
45 | 2599879.7699 | 1167374.566 | 2599879.7699 | 1167374.566 | 2599878.8513 | 1167370.3639 | 2599877.6112 | 1167367.1068 | 2599873.4089 | 1167364.2277 | 2599869.1605 | 1167362.6288
46 | 2599931.9628 | 1167326.196 | 2599930.2023 | 1167325.9626 | 2599923.015 | 1167324.7622 | 2599903.1711 | 1167321.4339
47 | 2599730.4579 | 1167351.3611 | 2599733.6713 | 1167351.3799
48 | 2599884.8549 | 1167465.7515 | 2599888.506 | 1167461.4424 | 2599894.0398 | 1167457.8626 | 2599900.9208 | 1167455.3501 | 2599904.7249 | 1167454.4273 | 2599911.0854 | 1167452.5817 | 2599916.114 | 1167449.1021 | 2599920.0175 | 1167445.4224 | 2599922.9949 | 1167441.8427 | 2599924.2271 | 1167437.6517 | 2599923.8137 | 1167433.6609 | 2599920.9433 | 1167428.9475 | 2599916.0062 | 1167423.2781 | 2599901.4324 | 1167411.6171 | 2599894.4516 | 1167406.3925 | 2599885.7257 | 1167399.6339 | 2599881.2095 | 1167392.8862 | 2599879.4642 | 1167387.6725 | 2599879.2573 | 1167382.3477 | 2599879.77 | 1167378.2567 | 2599879.7699 | 1167374.566
49 | 2599730.4579 | 1167351.3611 | 2599734.7602 | 1167362.5887 | 2599767.2841 | 1167384.4645 | 2599786.2746 | 1167394.0128 | 2599789.1098 | 1167395.4379
50 | 2599796.5534 | 1167399.1797 | 2599789.1098 | 1167395.4379
51 | 2599796.5534 | 1167399.1797 | 2599806.574 | 1167404.2169 | 2599806.7862 | 1167404.3236
52 | 2599821.2703 | 1167411.6088 | 2599806.7862 | 1167404.3236
53 | 2599934.4411 | 1167251.5921 | 2599934.2192 | 1167254.0934
54 | 2599897.0644 | 1167236.997 | 2599934.4411 | 1167251.5921
55 | 2599934.4411 | 1167251.5921 | 2599934.6707 | 1167248.9908 | 2599940.679 | 1167232.8382 | 2599940.4455 | 1167229.9258
56 | 2599940.4455 | 1167229.9258 | 2599939.9251 | 1167223.4356
57 | 2600134.1901 | 1167191.4387 | 2600097.7241 | 1167241.808 | 2600088.049 | 1167245.4431 | 2600061.3896 | 1167248.0366
58 | 2600134.1901 | 1167191.4387 | 2600118.9041 | 1167195.0404 | 2600108.1802 | 1167200.9988 | 2600106.7489 | 1167200.1984 | 2600107.1087 | 1167191.0272 | 2600106.2131 | 1167189.2485 | 2600102.9906 | 1167187.1919 | 2600105.7693 | 1167158.7333 | 2600098.0996 | 1167143.9415
59 | 2600134.1901 | 1167191.4387 | 2600139.9463 | 1167183.4904 | 2600148.1749 | 1167178.6658 | 2600152.8265 | 1167178.174
60 | 2600134.1901 | 1167191.4387 | 2600133.2255 | 1167203.7559 | 2600134.2052 | 1167211.293 | 2600156.5633 | 1167244.7655 | 2600168.8022 | 1167270.5897 | 2600169.736 | 1167273.0354 | 2600171.9097 | 1167278.7494 | 2600180.5281 | 1167301.3941
61 | 2599784.2545 | 1167464.4071 | 2599788.0309 | 1167467.0713 | 2599797.8974 | 1167475.2416 | 2599811.3079 | 1167486.9246 | 2599815.8239 | 1167490.2038 | 2599814.8718 | 1167498.2929
62 | 2599820.7556 | 1167549.1329 | 2599823.6332 | 1167542.9964 | 2599822.814 | 1167537.2603 | 2599815.0062 | 1167520.4856 | 2599813.3679 | 1167511.0698 | 2599814.8718 | 1167498.2929
63 | 2599893.2708 | 1167594.2528 | 2599882.3484 | 1167585.9713 | 2599873.11 | 1167582.0807 | 2599867.3618 | 1167581.0582 | 2599859.769 | 1167577.3677 | 2599850.3236 | 1167565.5066 | 2599834.3111 | 1167556.5027 | 2599820.7556 | 1167549.1329
64 | 2599893.2708 | 1167594.2528 | 2599895.1758 | 1167591.1741
65 | 2599893.2708 | 1167594.2528 | 2600064.7114 | 1167751.7176
66 | 2599953.0913 | 1167463.1305 | 2599947.6266 | 1167475.8702 | 2599940.3175 | 1167503.6176 | 2599938.0063 | 1167517.6135 | 2599922.5996 | 1167551.0638 | 2599916.1859 | 1167564.1372 | 2599903.3735 | 1167574.7539 | 2599896.5312 | 1167588.9834 | 2599895.1758 | 1167591.1741
67 | 2600064.7114 | 1167751.7176 | 2600259.1926 | 1167752.4875
68 | 2599939.0941 | 1167213.0728 | 2599939.9251 | 1167223.4356
69 | 2600098.0996 | 1167143.9415 | 2600092.9788 | 1167134.0654 | 2600069.6172 | 1167124.0381 | 2600066.0808 | 1167118.7466
70 | 2600201.9358 | 1167185.9866 | 2600167.9388 | 1167176.5762 | 2600152.8265 | 1167178.174
71 | 2600166.8805 | 1167301.9053 | 2600172.8355 | 1167302.1055 | 2600180.5281 | 1167301.3941
72 | 2600180.5281 | 1167301.3941 | 2600183.7122 | 1167309.765 | 2600186.7354 | 1167317.6912 | 2600188.5464 | 1167321.1044
73 | 2599953.0913 | 1167463.1305 | 2599956.7654 | 1167466.5543 | 2599959.7429 | 1167469.8226 | 2599963.5394 | 1167475.3475 | 2599966.4174 | 1167480.9835 | 2599969.395 | 1167486.7086 | 2599972.3725 | 1167489.9879 | 2599974.5233 | 1167491.4219 | 2599989.3033 | 1167494.9012 | 2599994.7454 | 1167495.7127 | 2600007.3334 | 1167495.9586
74 | 2599953.0913 | 1167463.1305 | 2599944.8395 | 1167426.8236 | 2599939.5655 | 1167415.9294 | 2599937.0853 | 1167406.3247 | 2599933.7784 | 1167391.1394 | 2599933.1504 | 1167374.7535 | 2599933.0432 | 1167372.8637 | 2599935.2547 | 1167348.3403 | 2599931.9628 | 1167326.196
75 | 2599931.9628 | 1167326.196 | 2599943.82 | 1167327.0959
76 | 2599947.4857 | 1167327.374 | 2599943.82 | 1167327.0959
77 | 2599947.4857 | 1167327.374 | 2599947.8226 | 1167331.5872 | 2599949.1086 | 1167337.9348 | 2599951.9331 | 1167342.0257
78 | 2599947.4857 | 1167327.374 | 2599957.5205 | 1167327.9186
79 | 2600015.7864 | 1167496.1238 | 2600015.7864 | 1167496.1238 | 2600007.3334 | 1167495.9586
80 | 2600027.5588 | 1167331.996 | 2600047.6266 | 1167334.9766 | 2600066.9946 | 1167342.1896
81 | 2599957.5205 | 1167327.9186 | 2600025.0235 | 1167331.6195 | 2600027.5588 | 1167331.996
82 | 2600128.8303 | 1167372.9068 | 2600125.2328 | 1167371.8174 | 2600110.5597 | 1167365.414 | 2600075.3273 | 1167345.2928 | 2600066.9946 | 1167342.1896
83 | 2599957.5205 | 1167327.9186 | 2599958.5 | 1167316.4462 | 2599958.9591 | 1167307.6418 | 2599957.6807 | 1167301.7055
84 | 2600128.8303 | 1167372.9068 | 2600119.8134 | 1167396.3962
85 | 2600128.8303 | 1167372.9068 | 2600161.7739 | 1167382.8677 | 2600176.2901 | 1167390.0801
86 | 2600119.8134 | 1167396.3962 | 2600082.3539 | 1167381.7554
87 | 2600188.0657 | 1167397.6644 | 2600180.7255 | 1167392.2839 | 2600176.2901 | 1167390.0801
88 | 2600188.0657 | 1167397.6644 | 2600198.3144 | 1167409.8819 | 2600213.4997 | 1167435.2282 | 2600217.5486 | 1167440.1196 | 2600222.5161 | 1167441.4982 | 2600227.6521 | 1167440.042 | 2600246.9333 | 1167422.1559
89 | 2600182.279 | 1167407.5026 | 2600185.4097 | 1167401.3551 | 2600188.0657 | 1167397.6644
90 | 2600015.7864 | 1167496.1238 | 2600056.2304 | 1167496.1235 | 2600069.3724 | 1167494.9007 | 2600073.475 | 1167496.9461 | 2600076.118 | 1167499.3364
91 | 2600246.9333 | 1167422.1559 | 2600241.9126 | 1167407.2038 | 2600202.3955 | 1167347.2063 | 2600199.9923 | 1167342.6769
92 | 2600246.9333 | 1167422.1559 | 2600261.9352 | 1167430.605 | 2600269.5979 | 1167434.0649
93 | 2600182.279 | 1167407.5026 | 2600178.3752 | 1167414.8728
94 | 2600182.279 | 1167407.5026 | 2600187.8967 | 1167419.4309
95 | 2600066.0808 | 1167118.7466 | 2600066.0808 | 1167118.7466 | 2600064.2529 | 1167111.2682
96 | 2600199.9923 | 1167342.6769 | 2600188.5464 | 1167321.1044
97 | 2600063.0266 | 1167101.0267 | 2600064.0294 | 1167110.3536 | 2600064.2529 | 1167111.2682
98 | 2600269.5979 | 1167434.0649 | 2600269.8252 | 1167434.1675
99 | 2600187.8967 | 1167419.4309 | 2600196.4462 | 1167437.5845 | 2600199.9364 | 1167443.3208 | 2600205.6242 | 1167448.5326
100 | 2600269.8252 | 1167434.1675 | 2600289.3202 | 1167442.97
101 | 2600210.2004 | 1167452.7257 | 2600205.6242 | 1167448.5326
102 | 2600076.5981 | 1167090.7216 | 2600070.0152 | 1167095.8463 | 2600063.0266 | 1167101.0267
103 | 2600063.0266 | 1167101.0267 | 2600033.7401 | 1167123.2696
104 | 2600076.5981 | 1167090.7216 | 2600072.8015 | 1167086.7529 | 2600056.9488 | 1167070.178 | 2600052.4402 | 1167066.0315
105 | 2600076.5981 | 1167090.7216 | 2600079.0087 | 1167089.2771
106 | 2600052.4402 | 1167066.0315 | 2600044.7244 | 1167070.2336 | 2600038.7691 | 1167072.4903 | 2600030.2037 | 1167074.9249 | 2600022.8093 | 1167076.9705 | 2600011.4653 | 1167082.5178 | 2600007.5615 | 1167083.3404 | 2600002.0196 | 1167083.3405 | 2599992.5003 | 1167081.8149
107 | 2600088.4737 | 1167083.5745 | 2600085.2249 | 1167085.5523 | 2600079.0087 | 1167089.2771
108 | 2600669.4442 | 1167463.2556 | 2600664.1184 | 1167466.4712 | 2600656.1045 | 1167467.4932 | 2600651.3117 | 1167467.1543
109 | 2600651.3117 | 1167467.1543 | 2600621.1583 | 1167465.0219
110 | 2600621.1583 | 1167465.0219 | 2600606.8354 | 1167464.0091 | 2600593.747 | 1167462.5628 | 2600585.2818 | 1167459.7051 | 2600577.7353 | 1167454.1683 | 2600570.5025 | 1167450.2991 | 2600561.3103 | 1167445.9851 | 2600550.1737 | 1167444.5613 | 2600530.3111 | 1167445.7826 | 2600525.8334 | 1167446.4715 | 2600517.0158 | 1167447.827 | 2600507.6776 | 1167449.2715 | 2600478.9897 | 1167454.1608 | 2600470.7768 | 1167454.7828 | 2600458.6605 | 1167451.5026 | 2600452.9468 | 1167449.5389
111 | 2600351.1778 | 1167414.1818 | 2600356.5794 | 1167414.056 | 2600362.94 | 1167415.0791 | 2600374.6965 | 1167420.1822 | 2600385.7335 | 1167426.5415 | 2600398.9212 | 1167432.6674 | 2600428.282 | 1167441.0622 | 2600452.9468 | 1167449.5389
112 | 2600452.9468 | 1167449.5389 | 2600477.4716 | 1167378.234
113 | 2600291.1123 | 1167443.7792 | 2600294.7864 | 1167439.4327 | 2600297.8635 | 1167436.5647 | 2600304.0712 | 1167431.8515 | 2600313.9299 | 1167427.1384 | 2600340.0004 | 1167417.1123 | 2600348.0067 | 1167414.2557 | 2600351.1778 | 1167414.1818
114 | 2600477.4716 | 1167378.234 | 2600480.2426 | 1167375.6329 | 2600501.3237 | 1167355.8912
115 | 2600477.4716 | 1167378.234 | 2600470.0322 | 1167371.1188 | 2600452.3836 | 1167340.4135 | 2600431.8505 | 1167285.1625 | 2600417.6501 | 1167237.443
116 | 2600120.1911 | 1167064.2641 | 2600111.4342 | 1167069.3221 | 2600097.9162 | 1167077.8263 | 2600088.4737 | 1167083.5745
117 | 2600474.0323 | 1167520.2386 | 2600470.9932 | 1167519.0009
118 | 2600474.0323 | 1167520.2386 | 2600477.2247 | 1167521.5387 | 2600505.5134 | 1167528.5108 | 2600551.9119 | 1167531.1601 | 2600577.7051 | 1167540.0778 | 2600609.0154 | 1167564.7706 | 2600624.8434 | 1167569.3743 | 2600624.8434 | 1167569.3743
119 | 2600291.1123 | 1167443.7792 | 2600345.2947 | 1167468.2603 | 2600447.6579 | 1167509.4975 | 2600470.9932 | 1167519.0009
120 | 2600649.9057 | 1167571.7365 | 2600624.8434 | 1167569.3743
121 | 2600291.1123 | 1167443.7792 | 2600289.3202 | 1167442.97
122 | 2600649.9057 | 1167571.7365 | 2600654.242 | 1167572.1452 | 2600672.7177 | 1167577.4056
123 | 2600672.7177 | 1167577.4056 | 2600678.4967 | 1167579.051 | 2600698.687 | 1167587.1843
124 | 2600698.687 | 1167587.1843 | 2600674.4542 | 1167731.24
125 | 2600120.1911 | 1167064.2641 | 2600126.2173 | 1167079.2674
126 | 2600417.6501 | 1167237.443 | 2600573.4967 | 1167089.2214
127 | 2600575.4543 | 1167091.1317 | 2600573.4967 | 1167089.2214
128 | 2600583.2055 | 1167748.3887 | 2600598.5821 | 1167750.7179 | 2600611.4408 | 1167745.5053 | 2600628.1725 | 1167738.3477 | 2600651.1652 | 1167730.2681 | 2600662.3015 | 1167728.9908 | 2600674.4542 | 1167731.24
129 | 2600674.4542 | 1167731.24 | 2600671.9842 | 1167798.7154
130 | 2600087.8493 | 1167500.8259 | 2600077.9985 | 1167501.0371 | 2600076.118 | 1167499.3364
131 | 2599638.799 | 1167148.6772 | 2599652.9986 | 1167155.2794 | 2599655.0583 | 1167155.9914
132 | 2599527.957 | 1167094.5259 | 2599543.8413 | 1167106.9417 | 2599583.6626 | 1167135.8528 | 2599619.2041 | 1167156.6159 | 2599636.5507 | 1167177.8474 | 2599650.4593 | 1167183.2157 | 2599652.1115 | 1167183.8015
133 | 2599586.7138 | 1167004.1091 | 2599582.5199 | 1167015.1039 | 2599566.5845 | 1167034.4815 | 2599557.6225 | 1167052.4356 | 2599553.3595 | 1167059.5507 | 2599550.5965 | 1167063.3973 | 2599543.5853 | 1167067.6333 | 2599533.9176 | 1167068.3568 | 2599527.3807 | 1167069.7692 | 2599520.5839 | 1167075.7061 | 2599511.5213 | 1167079.7311 | 2599516.6273 | 1167084.2107 | 2599518.8856 | 1167086.5672 | 2599522.2539 | 1167089.913 | 2599522.9659 | 1167090.6689 | 2599527.957 | 1167094.5259
134 | 2599586.7138 | 1167004.1091 | 2599593.2432 | 1167003.3082 | 2599605.444 | 1166993.4357 | 2599609.7612 | 1166992.4126 | 2599621.7103 | 1166994.7017 | 2599652.9719 | 1166992.4094 | 2599682.7101 | 1166987.0937 | 2599691.784 | 1166978.0466
135 | 2599968.8881 | 1166941.248 | 2599991.3549 | 1166949.6963

## bus_geodata
| x | y | coords
0 | 2599751.7645 | 1167222.5312
1 | 2599798.1851 | 1167245.4523
2 | 2599735.9997 | 1167217.672
3 | 2599810.6671 | 1167262.5823
4 | 2599729.2012 | 1167238.6809
5 | 2599707.6799 | 1167204.0988
6 | 2599811.191 | 1167263.4536
7 | 2599726.6851 | 1167246.1181
8 | 2599685.8706 | 1167193.6498
9 | 2599811.6888 | 1167264.2814
10 | 2599718.2984 | 1167273.2896
11 | 2599663.6251 | 1167186.283
12 | 2599784.2283 | 1167272.5903
13 | 2599766.023 | 1167269.574
14 | 2599756.841 | 1167269.9051
15 | 2599852.1664 | 1167308.2673
16 | 2599854.9985 | 1167309.8235
17 | 2599843.3754 | 1167298.1097
18 | 2599742.2486 | 1167270.4312
19 | 2599865.6229 | 1167315.8817
20 | 2599863.0039 | 1167295.3239
21 | 2599821.6853 | 1167277.7182
22 | 2599741.9432 | 1167284.6605
23 | 2599740.1355 | 1167270.6834
24 | 2599901.6414 | 1167321.1773
25 | 2599855.0449 | 1167322.263
26 | 2599885.8258 | 1167285.6968
27 | 2599757.2832 | 1167292.2822
28 | 2599966.3015 | 1166982.2351
29 | 2599931.1426 | 1167067.6535
30 | 2599965.8847 | 1166956.5969
31 | 2599839.1499 | 1167326.2575
32 | 2599824.7115 | 1167333.2141
33 | 2599851.3395 | 1167334.1253
34 | 2599790.7696 | 1167344.4217
35 | 2599824.141 | 1167340.6347
36 | 2599848.2246 | 1167347.7869
37 | 2599756.712 | 1167351.8265
38 | 2599818.4978 | 1167371.2222
39 | 2599869.1605 | 1167362.6288
40 | 2599903.1711 | 1167321.4339
41 | 2599733.6713 | 1167351.3799
42 | 2599879.7699 | 1167374.566
43 | 2599884.8549 | 1167465.7515
44 | 2599730.4579 | 1167351.3611
45 | 2599789.1098 | 1167395.4379
46 | 2599796.5534 | 1167399.1797
47 | 2599806.7862 | 1167404.3236
48 | 2599821.2703 | 1167411.6088
49 | 2599934.2192 | 1167254.0934
50 | 2599934.4411 | 1167251.5921
51 | 2599897.0644 | 1167236.997
52 | 2599940.4455 | 1167229.9258
53 | 2600061.3896 | 1167248.0366
54 | 2600134.1901 | 1167191.4387
55 | 2599784.2545 | 1167464.4071
56 | 2599814.8718 | 1167498.2929
57 | 2599820.7556 | 1167549.1329
58 | 2599893.2708 | 1167594.2528
59 | 2599895.1758 | 1167591.1741
60 | 2600064.7114 | 1167751.7176
61 | 2599939.9251 | 1167223.4356
62 | 2600098.0996 | 1167143.9415
63 | 2600152.8265 | 1167178.174
64 | 2600180.5281 | 1167301.3941
65 | 2599953.0913 | 1167463.1305
66 | 2599931.9628 | 1167326.196
67 | 2599943.82 | 1167327.0959
68 | 2599947.4857 | 1167327.374
69 | 2600007.3334 | 1167495.9586
70 | 2600027.5588 | 1167331.996
71 | 2600066.9946 | 1167342.1896
72 | 2599957.5205 | 1167327.9186
73 | 2600128.8303 | 1167372.9068
74 | 2599957.6807 | 1167301.7055
75 | 2600119.8134 | 1167396.3962
76 | 2600176.2901 | 1167390.0801
77 | 2599951.9331 | 1167342.0257
78 | 2600082.3539 | 1167381.7554
79 | 2600188.0657 | 1167397.6644
80 | 2600015.7864 | 1167496.1238
81 | 2600246.9333 | 1167422.1559
82 | 2600182.279 | 1167407.5026
83 | 2599939.0941 | 1167213.0728
84 | 2600066.0808 | 1167118.7466
85 | 2600201.9358 | 1167185.9866
86 | 2600166.8805 | 1167301.9053
87 | 2600188.5464 | 1167321.1044
88 | 2600064.2529 | 1167111.2682
89 | 2600199.9923 | 1167342.6769
90 | 2600269.5979 | 1167434.0649
91 | 2600178.3752 | 1167414.8728
92 | 2600187.8967 | 1167419.4309
93 | 2600269.8252 | 1167434.1675
94 | 2600205.6242 | 1167448.5326
95 | 2600063.0266 | 1167101.0267
96 | 2600076.5981 | 1167090.7216
97 | 2600033.7401 | 1167123.2696
98 | 2600052.4402 | 1167066.0315
99 | 2600079.0087 | 1167089.2771
100 | 2600669.4442 | 1167463.2556
101 | 2600651.3117 | 1167467.1543
102 | 2600621.1583 | 1167465.0219
103 | 2600452.9468 | 1167449.5389
104 | 2600351.1778 | 1167414.1818
105 | 2600477.4716 | 1167378.234
106 | 2599992.5003 | 1167081.8149
107 | 2600088.4737 | 1167083.5745
108 | 2600210.2004 | 1167452.7257
109 | 2600474.0323 | 1167520.2386
110 | 2600470.9932 | 1167519.0009
111 | 2600624.8434 | 1167569.3743
112 | 2600291.1123 | 1167443.7792
113 | 2600649.9057 | 1167571.7365
114 | 2600289.3202 | 1167442.97
115 | 2600672.7177 | 1167577.4056
116 | 2600698.687 | 1167587.1843
117 | 2600126.2173 | 1167079.2674
118 | 2600120.1911 | 1167064.2641
119 | 2600417.6501 | 1167237.443
120 | 2600573.4967 | 1167089.2214
121 | 2600501.3237 | 1167355.8912
122 | 2600674.4542 | 1167731.24
123 | 2600076.118 | 1167499.3364
124 | 2600087.8493 | 1167500.8259
125 | 2599655.0583 | 1167155.9914
126 | 2599638.799 | 1167148.6772
127 | 2599652.1115 | 1167183.8015
128 | 2599527.957 | 1167094.5259
129 | 2599586.7138 | 1167004.1091
130 | 2599968.8881 | 1166941.248
131 | 2599991.3549 | 1166949.6963
132 | 2600575.4543 | 1167091.1317
133 | 2600259.1926 | 1167752.4875
134 | 2600583.2055 | 1167748.3887
135 | 2600671.9842 | 1167798.7154
136 | 2599691.784 | 1166978.0466
137 | 2599865.6229 | 1167315.8817

## line_std_types
| c_nf_per_km | r_ohm_per_km | x_ohm_per_km | max_i_ka | type | q_mm2 | alpha | voltage_rating
NAYY 4x50 SE | 210 | 0.642 | 0.083 | 0.142 | cs | 50 | 0.00403 | LV
NAYY 4x120 SE | 264 | 0.225 | 0.08 | 0.242 | cs | 120 | 0.00403 | LV
NAYY 4x150 SE | 261 | 0.208 | 0.08 | 0.27 | cs | 150 | 0.00403 | LV
NA2XS2Y 1x95 RM/25 12/20 kV | 216 | 0.313 | 0.132 | 0.252 | cs | 95 | 0.00403 | MV
NA2XS2Y 1x185 RM/25 12/20 kV | 273 | 0.161 | 0.117 | 0.362 | cs | 185 | 0.00403 | MV
NA2XS2Y 1x240 RM/25 12/20 kV | 304 | 0.122 | 0.112 | 0.421 | cs | 240 | 0.00403 | MV
NA2XS2Y 1x95 RM/25 6/10 kV | 315 | 0.313 | 0.123 | 0.249 | cs | 95 | 0.00403 | MV
NA2XS2Y 1x185 RM/25 6/10 kV | 406 | 0.161 | 0.11 | 0.358 | cs | 185 | 0.00403 | MV
NA2XS2Y 1x240 RM/25 6/10 kV | 456 | 0.122 | 0.105 | 0.416 | cs | 240 | 0.00403 | MV
NA2XS2Y 1x150 RM/25 12/20 kV | 250 | 0.206 | 0.116 | 0.319 | cs | 150 | 0.00403 | MV
NA2XS2Y 1x120 RM/25 12/20 kV | 230 | 0.253 | 0.119 | 0.283 | cs | 120 | 0.00403 | MV
NA2XS2Y 1x70 RM/25 12/20 kV | 190 | 0.443 | 0.132 | 0.22 | cs | 70 | 0.00403 | MV
NA2XS2Y 1x150 RM/25 6/10 kV | 360 | 0.206 | 0.11 | 0.315 | cs | 150 | 0.00403 | MV
NA2XS2Y 1x120 RM/25 6/10 kV | 340 | 0.253 | 0.113 | 0.28 | cs | 120 | 0.00403 | MV
NA2XS2Y 1x70 RM/25 6/10 kV | 280 | 0.443 | 0.123 | 0.217 | cs | 70 | 0.00403 | MV
N2XS(FL)2Y 1x120 RM/35 64/110 kV | 112 | 0.153 | 0.166 | 0.366 | cs | 120 | 0.00393 | HV
N2XS(FL)2Y 1x185 RM/35 64/110 kV | 125 | 0.099 | 0.156 | 0.457 | cs | 185 | 0.00393 | HV
N2XS(FL)2Y 1x240 RM/35 64/110 kV | 135 | 0.075 | 0.149 | 0.526 | cs | 240 | 0.00393 | HV
N2XS(FL)2Y 1x300 RM/35 64/110 kV | 144 | 0.06 | 0.144 | 0.588 | cs | 300 | 0.00393 | HV
15-AL1/3-ST1A 0.4 | 11 | 1.8769 | 0.35 | 0.105 | ol | 16 | 0.00403 | LV
24-AL1/4-ST1A 0.4 | 11.25 | 1.2012 | 0.335 | 0.14 | ol | 24 | 0.00403 | LV
48-AL1/8-ST1A 0.4 | 12.2 | 0.5939 | 0.3 | 0.21 | ol | 48 | 0.00403 | LV
94-AL1/15-ST1A 0.4 | 13.2 | 0.306 | 0.29 | 0.35 | ol | 94 | 0.00403 | LV
34-AL1/6-ST1A 10.0 | 9.7 | 0.8342 | 0.36 | 0.17 | ol | 34 | 0.00403 | MV
48-AL1/8-ST1A 10.0 | 10.1 | 0.5939 | 0.35 | 0.21 | ol | 48 | 0.00403 | MV
70-AL1/11-ST1A 10.0 | 10.4 | 0.4132 | 0.339 | 0.29 | ol | 70 | 0.00403 | MV
94-AL1/15-ST1A 10.0 | 10.75 | 0.306 | 0.33 | 0.35 | ol | 94 | 0.00403 | MV
122-AL1/20-ST1A 10.0 | 11.1 | 0.2376 | 0.323 | 0.41 | ol | 122 | 0.00403 | MV
149-AL1/24-ST1A 10.0 | 11.25 | 0.194 | 0.315 | 0.47 | ol | 149 | 0.00403 | MV
34-AL1/6-ST1A 20.0 | 9.15 | 0.8342 | 0.382 | 0.17 | ol | 34 | 0.00403 | MV
48-AL1/8-ST1A 20.0 | 9.5 | 0.5939 | 0.372 | 0.21 | ol | 48 | 0.00403 | MV
70-AL1/11-ST1A 20.0 | 9.7 | 0.4132 | 0.36 | 0.29 | ol | 70 | 0.00403 | MV
94-AL1/15-ST1A 20.0 | 10 | 0.306 | 0.35 | 0.35 | ol | 94 | 0.00403 | MV
122-AL1/20-ST1A 20.0 | 10.3 | 0.2376 | 0.344 | 0.41 | ol | 122 | 0.00403 | MV
149-AL1/24-ST1A 20.0 | 10.5 | 0.194 | 0.337 | 0.47 | ol | 149 | 0.00403 | MV
184-AL1/30-ST1A 20.0 | 10.75 | 0.1571 | 0.33 | 0.535 | ol | 184 | 0.00403 | MV
243-AL1/39-ST1A 20.0 | 11 | 0.1188 | 0.32 | 0.645 | ol | 243 | 0.00403 | MV
48-AL1/8-ST1A 110.0 | 8 | 0.5939 | 0.46 | 0.21 | ol | 48 | 0.00403 | HV
70-AL1/11-ST1A 110.0 | 8.4 | 0.4132 | 0.45 | 0.29 | ol | 70 | 0.00403 | HV
94-AL1/15-ST1A 110.0 | 8.65 | 0.306 | 0.44 | 0.35 | ol | 94 | 0.00403 | HV
122-AL1/20-ST1A 110.0 | 8.5 | 0.2376 | 0.43 | 0.41 | ol | 122 | 0.00403 | HV
149-AL1/24-ST1A 110.0 | 8.75 | 0.194 | 0.41 | 0.47 | ol | 149 | 0.00403 | HV
184-AL1/30-ST1A 110.0 | 8.8 | 0.1571 | 0.4 | 0.535 | ol | 184 | 0.00403 | HV
243-AL1/39-ST1A 110.0 | 9 | 0.1188 | 0.39 | 0.645 | ol | 243 | 0.00403 | HV
305-AL1/39-ST1A 110.0 | 9.2 | 0.0949 | 0.38 | 0.74 | ol | 305 | 0.00403 | HV
490-AL1/64-ST1A 110.0 | 9.75 | 0.059 | 0.37 | 0.96 | ol | 490 | 0.00403 | HV
679-AL1/86-ST1A 110.0 | 9.95 | 0.042 | 0.36 | 1.15 | ol | 679 | 0.00403 | HV
490-AL1/64-ST1A 220.0 | 10 | 0.059 | 0.285 | 0.96 | ol | 490 | 0.00403 | HV
679-AL1/86-ST1A 220.0 | 11.7 | 0.042 | 0.275 | 1.15 | ol | 679 | 0.00403 | HV
490-AL1/64-ST1A 380.0 | 11 | 0.059 | 0.253 | 0.96 | ol | 490 | 0.00403 | HV
679-AL1/86-ST1A 380.0 | 14.6 | 0.042 | 0.25 | 1.15 | ol | 679 | 0.00403 | HV

## trafo_std_types
| i0_percent | pfe_kw | vkr_percent | sn_mva | vn_lv_kv | vn_hv_kv | vk_percent | shift_degree | vector_group | tap_side | tap_neutral | tap_min | tap_max | tap_step_degree | tap_step_percent | tap_phase_shifter
160 MVA 380/110 kV | 0.06 | 60 | 0.25 | 160 | 110 | 380 | 12.2 | 0 | Yy0 | hv | 0 | -9 | 9 | 0 | 1.5 | FALSE
100 MVA 220/110 kV | 0.06 | 55 | 0.26 | 100 | 110 | 220 | 12 | 0 | Yy0 | hv | 0 | -9 | 9 | 0 | 1.5 | FALSE
63 MVA 110/20 kV | 0.04 | 22 | 0.32 | 63 | 20 | 110 | 18 | 150 | YNd5 | hv | 0 | -9 | 9 | 0 | 1.5 | FALSE
40 MVA 110/20 kV | 0.05 | 18 | 0.34 | 40 | 20 | 110 | 16.2 | 150 | YNd5 | hv | 0 | -9 | 9 | 0 | 1.5 | FALSE
25 MVA 110/20 kV | 0.07 | 14 | 0.41 | 25 | 20 | 110 | 12 | 150 | YNd5 | hv | 0 | -9 | 9 | 0 | 1.5 | FALSE
63 MVA 110/10 kV | 0.04 | 22 | 0.32 | 63 | 10 | 110 | 18 | 150 | YNd5 | hv | 0 | -9 | 9 | 0 | 1.5 | FALSE
40 MVA 110/10 kV | 0.05 | 18 | 0.34 | 40 | 10 | 110 | 16.2 | 150 | YNd5 | hv | 0 | -9 | 9 | 0 | 1.5 | FALSE
25 MVA 110/10 kV | 0.07 | 14 | 0.41 | 25 | 10 | 110 | 12 | 150 | YNd5 | hv | 0 | -9 | 9 | 0 | 1.5 | FALSE
0.25 MVA 20/0.4 kV | 0.32 | 0.8 | 1.44 | 0.25 | 0.4 | 20 | 6 | 150 | Yzn5 | hv | 0 | -2 | 2 | 0 | 2.5 | FALSE
0.4 MVA 20/0.4 kV | 0.3375 | 1.35 | 1.425 | 0.4 | 0.4 | 20 | 6 | 150 | Dyn5 | hv | 0 | -2 | 2 | 0 | 2.5 | FALSE
0.63 MVA 20/0.4 kV | 0.2619 | 1.65 | 1.206 | 0.63 | 0.4 | 20 | 6 | 150 | Dyn5 | hv | 0 | -2 | 2 | 0 | 2.5 | FALSE
0.25 MVA 10/0.4 kV | 0.24 | 0.6 | 1.2 | 0.25 | 0.4 | 10 | 4 | 150 | Dyn5 | hv | 0 | -2 | 2 | 0 | 2.5 | FALSE
0.4 MVA 10/0.4 kV | 0.2375 | 0.95 | 1.325 | 0.4 | 0.4 | 10 | 4 | 150 | Dyn5 | hv | 0 | -2 | 2 | 0 | 2.5 | FALSE
0.63 MVA 10/0.4 kV | 0.1873 | 1.18 | 1.0794 | 0.63 | 0.4 | 10 | 4 | 150 | Dyn5 | hv | 0 | -2 | 2 | 0 | 2.5 | FALSE

## trafo3w_std_types
| sn_hv_mva | sn_mv_mva | sn_lv_mva | vn_hv_kv | vn_mv_kv | vn_lv_kv | vk_hv_percent | vk_mv_percent | vk_lv_percent | vkr_hv_percent | vkr_mv_percent | vkr_lv_percent | pfe_kw | i0_percent | shift_mv_degree | shift_lv_degree | vector_group | tap_side | tap_neutral | tap_min | tap_max | tap_step_percent
63/25/38 MVA 110/20/10 kV | 63 | 25 | 38 | 110 | 20 | 10 | 10.4 | 10.4 | 10.4 | 0.28 | 0.32 | 0.35 | 35 | 0.89 | 0 | 0 | YN0yn0yn0 | hv | 0 | -10 | 10 | 1.2
63/25/38 MVA 110/10/10 kV | 63 | 25 | 38 | 110 | 10 | 10 | 10.4 | 10.4 | 10.4 | 0.28 | 0.32 | 0.35 | 35 | 0.89 | 0 | 0 | YN0yn0yn0 | hv | 0 | -10 | 10 | 1.2

## fuse_std_types
| fuse_type | i_rated_a | t_avg | t_min | t_total | x_avg | x_min | x_total
HV 100A | HV 100A | 100 | 0 | [10.0, 3.64, 0.854, 0.281, 0.1, 0.0531, 0.022, 0.01] | [10.0, 4.267, 1.21, 0.403, 0.1, 0.058, 0.022, 0.01] | 0 | [300.0, 350.0, 450.0, 550.0, 700.0, 850.0, 1200.0, 1752.0] | [600.0, 700.0, 900.0, 1150.0, 1665.0, 2000.0, 3000.0, 4313.0]
HV 10A | HV 10A | 10 | 0 | [10.0, 1675.0, 0.344, 0.156, 0.1, 0.0417, 0.0171, 0.01] | [10.0, 1.3, 0.3, 0.155, 0.1, 0.0555, 0.023, 0.01] | 0 | [30.0, 32.0, 35.0, 37.0, 39.0, 50.0, 70.0, 88.0] | [60.0, 70.0, 80.0, 87.0, 94.0, 110.0, 150.0, 216.0]
HV 125A | HV 125A | 125 | 0 | [10.0, 1.82, 0.344, 0.1, 0.0467, 0.0269, 0.01] | [10.0, 2.478, 0.426, 0.1, 0.0427, 0.0211, 0.01] | 0 | [375.0, 500.0, 700.0, 925.0, 1200.0, 1500.0, 2341.0] | [750.0, 1000.0, 1500.0, 2200.0, 3000.0, 4000.0, 5765.0]
HV 160A | HV 160A | 160 | 0 | [10.0, 4.15, 1.03, 0.198, 0.1, 0.051, 0.0172, 0.01] | [10.0, 2.3, 0.734, 0.274, 0.1, 0.046, 0.0177, 0.01] | 0 | [480.0, 550.0, 700.0, 1000.0, 1260.0, 1600.0, 2500.0, 3227.0] | [960.0, 1300.0, 1700.0, 2200.0, 2996.0, 4000.0, 6000.0, 7946.0]
HV 16A | HV 16A | 16 | 0 | [10.0, 0.352, 0.164, 0.1, 0.0649, 0.0342, 0.01] | [10.0, 2.34, 0.722, 0.181, 0.1, 0.055, 0.0296, 0.01] | 0 | [48.0, 60.0, 65.0, 71.0, 80.0, 100.0, 162.0] | [96.0, 110.0, 125.0, 150.0, 168.0, 200.0, 250.0, 398.0]
HV 200A | HV 200A | 200 | 0 | [10.0, 4.267, 1.21, 0.403, 0.1, 0.058, 0.022, 0.01] | [10.0, 3.73, 1.654, 0.328, 0.1, 0.0531, 0.019, 0.01] | 0 | [600.0, 700.0, 900.0, 1150.0, 1665.0, 2000.0, 3000.0, 4313.0] | [1200.0, 1500.0, 1800.0, 2700.0, 3960.0, 5000.0, 7500.0, 10620.0]
HV 20A | HV 20A | 20 | 0 | [10.0, 1.3, 0.3, 0.155, 0.1, 0.0555, 0.023, 0.01] | [10.0, 1.3, 0.161, 0.1, 0.0611, 0.0399, 0.0141, 0.01] | 0 | [60.0, 70.0, 80.0, 87.0, 94.0, 110.0, 150.0, 216.0] | [120.0, 150.0, 200.0, 223.0, 260.0, 300.0, 450.0, 532.0]
HV 25A | HV 25A | 25 | 0 | [10.0, 2.512, 0.833, 0.299, 0.1, 0.0372, 0.0223, 0.01] | [10.0, 3.125, 0.597, 0.198, 0.1, 0.0378, 0.022, 0.01] | 0 | [75.0, 82.0, 90.0, 100.0, 124.0, 170.0, 200.0, 289.0] | [150.0, 170.0, 210.0, 250.0, 294.0, 400.0, 500.0, 711.0]
HV 31.5A | HV 31.5A | 31.5 | 0 | [10.0, 2.34, 0.722, 0.181, 0.1, 0.055, 0.0296, 0.01] | [10.0, 2.84, 0.368, 0.164, 0.1, 0.0621, 0.0378, 0.0195, 0.01] | 0 | [95.0, 110.0, 125.0, 150.0, 165.0, 200.0, 250.0, 390.0] | [189.0, 220.0, 300.0, 350.0, 393.0, 450.0, 530.0, 700.0, 960.0]
HV 40A | HV 40A | 40 | 0 | [10.0, 1.3, 0.161, 0.1, 0.0611, 0.0399, 0.0141, 0.01] | [10.0, 2.05, 0.369, 0.198, 0.1, 0.051, 0.0298, 0.01] | 0 | [120.0, 150.0, 200.0, 223.0, 260.0, 300.0, 450.0, 532.0] | [240.0, 300.0, 400.0, 450.0, 530.0, 650.0, 800.0, 1311.0]
HV 50A | HV 50A | 50 | 0 | [10.0, 3.215, 0.597, 0.198, 0.1, 0.0378, 0.022, 0.01] | [10.0, 3.64, 0.854, 0.281, 0.1, 0.0531, 0.022, 0.01] | 0 | [150.0, 170.0, 210.0, 250.0, 294.0, 400.0, 500.0, 711.0] | [300.0, 350.0, 450.0, 550.0, 700.0, 850.0, 1200.0, 1752.0]
HV 6.3A | HV 6.3A | 6.3 | 0 | [10.0, 1.39, 0.344, 0.168, 0.1, 0.056, 0.0263, 0.01] | [10.0, 1.711, 0.516, 0.198, 0.1, 0.0634, 0.0303, 0.01] | 0 | [19.0, 19.5, 20.4, 20.8, 22.0, 25.0, 32.0, 48.0] | [38.0, 40.0, 43.0, 48.0, 53.0, 60.0, 75.0, 118.0]
HV 63A | HV 63A | 63 | 0 | [10.0, 2.84, 0.368, 0.164, 0.1, 0.0621, 0.0378, 0.0195, 0.01] | [10.0, 1.82, 0.344, 0.1, 0.0467, 0.0269, 0.01] | 0 | [189.0, 220.0, 300.0, 350.0, 393.0, 450.0, 530.0, 700.0, 961.0] | [378.0, 500.0, 700.0, 934.0, 1200.0, 1500.0, 2366.0]
HV 80A | HV 80A | 80 | 0 | [10.0, 2.05, 0.369, 0.198, 0.1, 0.051, 0.0298, 0.01] | [10.0, 4.15, 1.03, 0.198, 0.1, 0.051, 0.0172, 0.01] | 0 | [240.0, 300.0, 400.0, 450.0, 530.0, 650.0, 800.0, 1311.0] | [480.0, 550.0, 700.0, 1000.0, 1260.0, 1600.0, 2500.0, 3227.0]
Siemens NH-1-100 | Siemens NH-1-100 | 100 | [5400.0, 2000.0, 400.0, 20.0, 1.0, 0.2, 0.012, 0.004] | 0 | 0 | [150.0, 190.0, 250.0, 430.0, 900.0, 1250.0, 2700.0, 3600.0] | 0 | 0
Siemens NH-1-125 | Siemens NH-1-125 | 125 | [4800.0, 120.0, 7.0, 0.1, 0.004] | 0 | 0 | [180.0, 400.0, 740.0, 2000.0, 4250.0] | 0 | 0
Siemens NH-1-16 | Siemens NH-1-16 | 16 | [4000.0, 400.0, 2.0, 0.1, 0.04, 0.01] | 0 | 0 | [26.0, 35.0, 75.0, 150.0, 200.0, 300.0] | 0 | 0
Siemens NH-1-160 | Siemens NH-1-160 | 160 | [4800.0, 120.0, 7.0, 0.1, 0.004] | 0 | 0 | [210.0, 500.0, 900.0, 2300.0, 5000.0] | 0 | 0
Siemens NH-1-25 | Siemens NH-1-25 | 25 | [4000.0, 1000.0, 10.0, 0.2, 0.02, 0.01] | 0 | 0 | [40.0, 50.0, 100.0, 210.0, 400.0, 500.0] | 0 | 0
Siemens NH-1-50 | Siemens NH-1-50 | 50 | [4000.0, 40.0, 4.0, 1.0, 0.02, 0.01] | 0 | 0 | [86.0, 200.0, 300.0, 400.0, 1000.0, 1280.0] | 0 | 0
Siemens NH-1-63 | Siemens NH-1-63 | 63 | [4000.0, 100.0, 10.0, 2.0, 0.04, 0.01] | 0 | 0 | [100.0, 200.0, 300.0, 400.0, 1000.0, 1500.0] | 0 | 0
Siemens NH-1-80 | Siemens NH-1-80 | 80 | [4800.0, 120.0, 7.0, 0.1, 0.01] | 0 | 0 | [150.58, 250.0, 450.0, 1150.0, 2470.0] | 0 | 0
Siemens NH-2-1000 | Siemens NH-2-1000 | 1000 | [4800.0, 120.0, 7.0, 0.1, 0.004] | 0 | 0 | [1900.0, 3500.0, 8400.0, 24000.0, 52000.0] | 0 | 0
Siemens NH-2-200 | Siemens NH-2-200 | 200 | [4800.0, 120.0, 7.0, 0.1, 0.004] | 0 | 0 | [280.0, 650.0, 1200.0, 3000.0, 7000.0] | 0 | 0
Siemens NH-2-224 | Siemens NH-2-224 | 224 | [4800.0, 120.0, 7.0, 0.2, 0.04, 0.004] | 0 | 0 | [400.0, 750.0, 1453.0, 3025.0, 4315.0, 7600.0] | 0 | 0
Siemens NH-2-250 | Siemens NH-2-250 | 250 | [4800.0, 120.0, 7.0, 0.1, 0.004] | 0 | 0 | [450.0, 800.0, 1650.0, 4000.0, 8500.0] | 0 | 0
Siemens NH-2-315 | Siemens NH-2-315 | 315 | [4800.0, 120.0, 7.0, 0.1, 0.004] | 0 | 0 | [550.0, 920.0, 1900.0, 5000.0, 11000.0] | 0 | 0
Siemens NH-2-355 | Siemens NH-2-355 | 355 | [4800.0, 120.0, 6.0, 0.1, 0.004] | 0 | 0 | [650.0, 1116.27, 2350.0, 5840.0, 12790.0] | 0 | 0
Siemens NH-2-400 | Siemens NH-2-400 | 400 | [4800.0, 120.0, 7.0, 0.1, 0.004] | 0 | 0 | [720.0, 1350.0, 2800.0, 6500.0, 15000.0] | 0 | 0
Siemens NH-2-425 | Siemens NH-2-425 | 425 | [4800.0, 120.0, 7.0, 0.1, 0.004] | 0 | 0 | [850.0, 1500.0, 3050.0, 7500.0, 16500.0] | 0 | 0
Siemens NH-2-630 | Siemens NH-2-630 | 630 | [4800.0, 120.0, 7.0, 0.1, 0.004] | 0 | 0 | [1200.0, 2000.0, 4800.0, 12000.0, 26000.0] | 0 | 0

## dtypes
| element | column | dtype
0 | bus | name | object
1 | bus | vn_kv | float64
2 | bus | type | object
3 | bus | zone | object
4 | bus | in_service | bool
5 | load | name | object
6 | load | bus | uint32
7 | load | p_mw | float64
8 | load | q_mvar | float64
9 | load | const_z_percent | float64
10 | load | const_i_percent | float64
11 | load | sn_mva | float64
12 | load | scaling | float64
13 | load | in_service | bool
14 | load | type | object
15 | ext_grid | name | object
16 | ext_grid | bus | uint32
17 | ext_grid | vm_pu | float64
18 | ext_grid | va_degree | float64
19 | ext_grid | slack_weight | float64
20 | ext_grid | in_service | bool
21 | line | name | object
22 | line | std_type | object
23 | line | from_bus | uint32
24 | line | to_bus | uint32
25 | line | length_km | float64
26 | line | r_ohm_per_km | float64
27 | line | x_ohm_per_km | float64
28 | line | c_nf_per_km | float64
29 | line | g_us_per_km | float64
30 | line | max_i_ka | float64
31 | line | df | float64
32 | line | parallel | uint32
33 | line | type | object
34 | line | in_service | bool
35 | trafo | name | object
36 | trafo | std_type | object
37 | trafo | hv_bus | uint32
38 | trafo | lv_bus | uint32
39 | trafo | sn_mva | float64
40 | trafo | vn_hv_kv | float64
41 | trafo | vn_lv_kv | float64
42 | trafo | vk_percent | float64
43 | trafo | vkr_percent | float64
44 | trafo | pfe_kw | float64
45 | trafo | i0_percent | float64
46 | trafo | shift_degree | float64
47 | trafo | tap_side | object
48 | trafo | tap_neutral | int32
49 | trafo | tap_min | int32
50 | trafo | tap_max | int32
51 | trafo | tap_step_percent | float64
52 | trafo | tap_step_degree | float64
53 | trafo | tap_pos | int32
54 | trafo | tap_phase_shifter | bool
55 | trafo | parallel | uint32
56 | trafo | df | float64
57 | trafo | in_service | bool
58 | line_geodata | coords | object
59 | bus_geodata | x | float64
60 | bus_geodata | y | float64
61 | bus_geodata | coords | object

## parameters
| version | format_version | converged | OPF_converged | name | f_hz | sn_mva
0 | 2.14.6 | 2.14.0 | FALSE | FALSE |  | 50 | 1