## bus
| name | vn_kv | type | zone | in_service
0 | bus_LV_766-1_1_4_node_512 | 0.4 | n |  | TRUE
1 | bus_LV_766-1_1_4_node_511 | 0.4 | n |  | TRUE
2 | bus_LV_766-1_1_4_node_24 | 0.4 | n |  | TRUE
3 | bus_LV_766-1_1_4_node_25 | 0.4 | n |  | TRUE
4 | bus_LV_766-1_1_4_node_26 | 0.4 | n |  | TRUE
5 | bus_LV_766-1_1_4_node_27 | 0.4 | n |  | TRUE
6 | bus_LV_766-1_1_4_node_190 | 0.4 | n |  | TRUE
7 | bus_LV_766-1_1_4_node_94 | 0.4 | n |  | TRUE
8 | bus_LV_766-1_1_4_node_96 | 0.4 | n |  | TRUE
9 | bus_LV_766-1_1_4_node_98 | 0.4 | n |  | TRUE
10 | bus_LV_766-1_1_4_node_99 | 0.4 | n |  | TRUE
11 | bus_LV_766-1_1_4_node_100 | 0.4 | n |  | TRUE
12 | bus_LV_766-1_1_4_node_116 | 0.4 | n |  | TRUE
13 | bus_LV_766-1_1_4_node_101 | 0.4 | n |  | TRUE
14 | bus_LV_766-1_1_4_node_102 | 0.4 | n |  | TRUE
15 | bus_LV_766-1_1_4_node_103 | 0.4 | n |  | TRUE
16 | bus_LV_766-1_1_4_node_131 | 0.4 | n |  | TRUE
17 | bus_LV_766-1_1_4_node_117 | 0.4 | n |  | TRUE
18 | bus_LV_766-1_1_4_node_118 | 0.4 | n |  | TRUE
19 | bus_LV_766-1_1_4_node_119 | 0.4 | n |  | TRUE
20 | bus_LV_766-1_1_4_node_419 | 0.4 | n |  | TRUE
21 | bus_LV_766-1_1_4_node_491 | 0.4 | n |  | TRUE
22 | bus_LV_766-1_1_4_node_128 | 0.4 | n |  | TRUE
23 | bus_LV_766-1_1_4_node_130 | 0.4 | n |  | TRUE
24 | bus_LV_766-1_1_4_node_132 | 0.4 | n |  | TRUE
25 | bus_LV_766-1_1_4_node_482 | 0.4 | n |  | TRUE
26 | bus_LV_766-1_1_4_node_139 | 0.4 | n |  | TRUE
27 | bus_LV_766-1_1_4_node_140 | 0.4 | n |  | TRUE
28 | bus_LV_766-1_1_4_node_181 | 0.4 | n |  | TRUE
29 | bus_LV_766-1_1_4_node_184 | 0.4 | n |  | TRUE
30 | bus_LV_766-1_1_4_node_182 | 0.4 | n |  | TRUE
31 | bus_LV_766-1_1_4_node_216 | 0.4 | n |  | TRUE
32 | bus_LV_766-1_1_4_node_185 | 0.4 | n |  | TRUE
33 | bus_LV_766-1_1_4_node_186 | 0.4 | n |  | TRUE
34 | bus_LV_766-1_1_4_node_187 | 0.4 | n |  | TRUE
35 | bus_LV_766-1_1_4_node_509 | 0.4 | n |  | TRUE
36 | bus_LV_766-1_1_4_node_188 | 0.4 | n |  | TRUE
37 | bus_LV_766-1_1_4_node_189 | 0.4 | n |  | TRUE
38 | bus_LV_766-1_1_4_node_191 | 0.4 | n |  | TRUE
39 | bus_LV_766-1_1_4_node_377 | 0.4 | n |  | TRUE
40 | bus_LV_766-1_1_4_node_192 | 0.4 | n |  | TRUE
41 | bus_LV_766-1_1_4_node_378 | 0.4 | n |  | TRUE
42 | bus_LV_766-1_1_4_node_268 | 0.4 | n |  | TRUE
43 | bus_LV_766-1_1_4_node_266 | 0.4 | n |  | TRUE
44 | bus_LV_766-1_1_4_node_267 | 0.4 | n |  | TRUE
45 | bus_LV_766-1_1_4_node_269 | 0.4 | n |  | TRUE
46 | bus_LV_766-1_1_4_node_271 | 0.4 | n |  | TRUE
47 | bus_LV_766-1_1_4_node_272 | 0.4 | n |  | TRUE
48 | bus_LV_766-1_1_4_node_273 | 0.4 | n |  | TRUE
49 | bus_LV_766-1_1_4_node_274 | 0.4 | n |  | TRUE
50 | bus_LV_766-1_1_4_node_275 | 0.4 | n |  | TRUE
51 | bus_LV_766-1_1_4_node_276 | 0.4 | n |  | TRUE
52 | bus_LV_766-1_1_4_node_277 | 0.4 | n |  | TRUE
53 | bus_LV_766-1_1_4_node_362 | 0.4 | n |  | TRUE
54 | bus_LV_766-1_1_4_node_283 | 0.4 | n |  | TRUE
55 | bus_LV_766-1_1_4_node_282 | 0.4 | n |  | TRUE
56 | bus_LV_766-1_1_4_node_278 | 0.4 | n |  | TRUE
57 | bus_LV_766-1_1_4_node_279 | 0.4 | n |  | TRUE
58 | bus_LV_766-1_1_4_node_280 | 0.4 | n |  | TRUE
59 | bus_LV_766-1_1_4_node_281 | 0.4 | n |  | TRUE
60 | bus_LV_766-1_1_4_node_303 | 0.4 | n |  | TRUE
61 | bus_LV_766-1_1_4_node_297 | 0.4 | n |  | TRUE
62 | bus_LV_766-1_1_4_node_285 | 0.4 | n |  | TRUE
63 | bus_LV_766-1_1_4_node_286 | 0.4 | n |  | TRUE
64 | bus_LV_766-1_1_4_node_287 | 0.4 | n |  | TRUE
65 | bus_LV_766-1_1_4_node_288 | 0.4 | n |  | TRUE
66 | bus_LV_766-1_1_4_node_289 | 0.4 | n |  | TRUE
67 | bus_LV_766-1_1_4_node_290 | 0.4 | n |  | TRUE
68 | bus_LV_766-1_1_4_node_291 | 0.4 | n |  | TRUE
69 | bus_LV_766-1_1_4_node_292 | 0.4 | n |  | TRUE
70 | bus_LV_766-1_1_4_node_293 | 0.4 | n |  | TRUE
71 | bus_LV_766-1_1_4_node_296 | 0.4 | n |  | TRUE
72 | bus_LV_766-1_1_4_node_300 | 0.4 | n |  | TRUE
73 | bus_LV_766-1_1_4_node_294 | 0.4 | n |  | TRUE
74 | bus_LV_766-1_1_4_node_295 | 0.4 | n |  | TRUE
75 | bus_LV_766-1_1_4_node_298 | 0.4 | n |  | TRUE
76 | bus_LV_766-1_1_4_node_299 | 0.4 | n |  | TRUE
77 | bus_LV_766-1_1_4_node_301 | 0.4 | n |  | TRUE
78 | bus_LV_766-1_1_4_node_302 | 0.4 | n |  | TRUE
79 | bus_LV_766-1_1_4_node_365 | 0.4 | n |  | TRUE
80 | bus_LV_766-1_1_4_node_304 | 0.4 | n |  | TRUE
81 | bus_LV_766-1_1_4_node_305 | 0.4 | n |  | TRUE
82 | bus_LV_766-1_1_4_node_306 | 0.4 | n |  | TRUE
83 | bus_LV_766-1_1_4_node_492 | 0.4 | n |  | TRUE
84 | bus_LV_766-1_1_4_node_307 | 0.4 | n |  | TRUE
85 | bus_LV_766-1_1_4_node_308 | 0.4 | n |  | TRUE
86 | bus_LV_766-1_1_4_node_337 | 0.4 | n |  | TRUE
87 | bus_LV_766-1_1_4_node_334 | 0.4 | n |  | TRUE
88 | bus_LV_766-1_1_4_node_312 | 0.4 | n |  | TRUE
89 | bus_LV_766-1_1_4_node_315 | 0.4 | n |  | TRUE
90 | bus_LV_766-1_1_4_node_339 | 0.4 | n |  | TRUE
91 | bus_LV_766-1_1_4_node_340 | 0.4 | n |  | TRUE
92 | bus_LV_766-1_1_4_node_336 | 0.4 | n |  | TRUE
93 | bus_LV_766-1_1_4_node_317 | 0.4 | n |  | TRUE
94 | bus_LV_766-1_1_4_node_332 | 0.4 | n |  | TRUE
95 | bus_LV_766-1_1_4_node_328 | 0.4 | n |  | TRUE
96 | bus_LV_766-1_1_4_node_329 | 0.4 | n |  | TRUE
97 | bus_LV_766-1_1_4_node_330 | 0.4 | n |  | TRUE
98 | bus_LV_766-1_1_4_node_331 | 0.4 | n |  | TRUE
99 | bus_LV_766-1_1_4_node_333 | 0.4 | n |  | TRUE
100 | bus_LV_766-1_1_4_node_335 | 0.4 | n |  | TRUE
101 | bus_LV_766-1_1_4_node_506 | 0.4 | n |  | TRUE
102 | bus_LV_766-1_1_4_node_364 | 0.4 | n |  | TRUE
103 | bus_LV_766-1_1_4_node_407 | 0.4 | n |  | TRUE
104 | bus_LV_766-1_1_4_node_398 | 0.4 | n |  | TRUE
105 | bus_LV_766-1_1_4_node_366 | 0.4 | n |  | TRUE
106 | bus_LV_766-1_1_4_node_367 | 0.4 | n |  | TRUE
107 | bus_LV_766-1_1_4_node_370 | 0.4 | n |  | TRUE
108 | bus_LV_766-1_1_4_node_371 | 0.4 | n |  | TRUE
109 | bus_LV_766-1_1_4_node_372 | 0.4 | n |  | TRUE
110 | bus_LV_766-1_1_4_node_368 | 0.4 | n |  | TRUE
111 | bus_LV_766-1_1_4_node_369 | 0.4 | n |  | TRUE
112 | bus_LV_766-1_1_4_node_373 | 0.4 | n |  | TRUE
113 | bus_LV_766-1_1_4_node_374 | 0.4 | n |  | TRUE
114 | bus_LV_766-1_1_4_node_503 | 0.4 | n |  | TRUE
115 | bus_LV_766-1_1_4_node_376 | 0.4 | n |  | TRUE
116 | bus_LV_766-1_1_4_node_375 | 0.4 | n |  | TRUE
117 | bus_LV_766-1_1_4_node_379 | 0.4 | n |  | TRUE
118 | bus_LV_766-1_1_4_node_380 | 0.4 | n |  | TRUE
119 | bus_LV_766-1_1_4_node_381 | 0.4 | n |  | TRUE
120 | bus_LV_766-1_1_4_node_382 | 0.4 | n |  | TRUE
121 | bus_LV_766-1_1_4_node_383 | 0.4 | n |  | TRUE
122 | bus_LV_766-1_1_4_node_394 | 0.4 | n |  | TRUE
123 | bus_LV_766-1_1_4_node_392 | 0.4 | n |  | TRUE
124 | bus_LV_766-1_1_4_node_384 | 0.4 | n |  | TRUE
125 | bus_LV_766-1_1_4_node_385 | 0.4 | n |  | TRUE
126 | bus_LV_766-1_1_4_node_386 | 0.4 | n |  | TRUE
127 | bus_LV_766-1_1_4_node_387 | 0.4 | n |  | TRUE
128 | bus_LV_766-1_1_4_node_388 | 0.4 | n |  | TRUE
129 | bus_LV_766-1_1_4_node_389 | 0.4 | n |  | TRUE
130 | bus_LV_766-1_1_4_node_390 | 0.4 | n |  | TRUE
131 | bus_LV_766-1_1_4_node_423 | 0.4 | n |  | TRUE
132 | bus_LV_766-1_1_4_node_424 | 0.4 | n |  | TRUE
133 | bus_LV_766-1_1_4_node_391 | 0.4 | n |  | TRUE
134 | bus_LV_766-1_1_4_node_393 | 0.4 | n |  | TRUE
135 | bus_LV_766-1_1_4_node_395 | 0.4 | n |  | TRUE
136 | bus_LV_766-1_1_4_node_420 | 0.4 | n |  | TRUE
137 | bus_LV_766-1_1_4_node_412 | 0.4 | n |  | TRUE
138 | bus_LV_766-1_1_4_node_396 | 0.4 | n |  | TRUE
139 | bus_LV_766-1_1_4_node_397 | 0.4 | n |  | TRUE
140 | bus_LV_766-1_1_4_node_399 | 0.4 | n |  | TRUE
141 | bus_LV_766-1_1_4_node_400 | 0.4 | n |  | TRUE
142 | bus_LV_766-1_1_4_node_401 | 0.4 | n |  | TRUE
143 | bus_LV_766-1_1_4_node_406 | 0.4 | n |  | TRUE
144 | bus_LV_766-1_1_4_node_402 | 0.4 | n |  | TRUE
145 | bus_LV_766-1_1_4_node_403 | 0.4 | n |  | TRUE
146 | bus_LV_766-1_1_4_node_404 | 0.4 | n |  | TRUE
147 | bus_LV_766-1_1_4_node_405 | 0.4 | n |  | TRUE
148 | bus_LV_766-1_1_4_node_421 | 0.4 | n |  | TRUE
149 | bus_LV_766-1_1_4_node_409 | 0.4 | n |  | TRUE
150 | bus_LV_766-1_1_4_node_422 | 0.4 | n |  | TRUE
151 | bus_LV_766-1_1_4_node_408 | 0.4 | n |  | TRUE
152 | bus_LV_766-1_1_4_node_418 | 0.4 | n |  | TRUE
153 | bus_LV_766-1_1_4_node_410 | 0.4 | n |  | TRUE
154 | bus_LV_766-1_1_4_node_434 | 0.4 | n |  | TRUE
155 | bus_LV_766-1_1_4_node_411 | 0.4 | n |  | TRUE
156 | bus_LV_766-1_1_4_node_413 | 0.4 | n |  | TRUE
157 | bus_LV_766-1_1_4_node_414 | 0.4 | n |  | TRUE
158 | bus_LV_766-1_1_4_node_415 | 0.4 | n |  | TRUE
159 | bus_LV_766-1_1_4_node_416 | 0.4 | n |  | TRUE
160 | bus_LV_766-1_1_4_node_417 | 0.4 | n |  | TRUE
161 | bus_LV_766-1_1_4_node_463 | 0.4 | n |  | TRUE
162 | bus_LV_766-1_1_4_node_431 | 0.4 | n |  | TRUE
163 | bus_LV_766-1_1_4_node_477 | 0.4 | n |  | TRUE
164 | bus_LV_766-1_1_4_node_474 | 0.4 | n |  | TRUE
165 | bus_LV_766-1_1_4_node_462 | 0.4 | n |  | TRUE
166 | bus_LV_766-1_1_4_node_437 | 0.4 | n |  | TRUE
167 | bus_LV_766-1_1_4_node_427 | 0.4 | n |  | TRUE
168 | bus_LV_766-1_1_4_node_428 | 0.4 | n |  | TRUE
169 | bus_LV_766-1_1_4_node_429 | 0.4 | n |  | TRUE
170 | bus_LV_766-1_1_4_node_430 | 0.4 | n |  | TRUE
171 | bus_LV_766-1_1_4_node_432 | 0.4 | n |  | TRUE
172 | bus_LV_766-1_1_4_node_433 | 0.4 | n |  | TRUE
173 | bus_LV_766-1_1_4_node_435 | 0.4 | n |  | TRUE
174 | bus_LV_766-1_1_4_node_436 | 0.4 | n |  | TRUE
175 | bus_LV_766-1_1_4_node_438 | 0.4 | n |  | TRUE
176 | bus_LV_766-1_1_4_node_439 | 0.4 | n |  | TRUE
177 | bus_LV_766-1_1_4_node_440 | 0.4 | n |  | TRUE
178 | bus_LV_766-1_1_4_node_441 | 0.4 | n |  | TRUE
179 | bus_LV_766-1_1_4_node_490 | 0.4 | n |  | TRUE
180 | bus_LV_766-1_1_4_node_442 | 0.4 | n |  | TRUE
181 | bus_LV_766-1_1_4_node_443 | 0.4 | n |  | TRUE
182 | bus_LV_766-1_1_4_node_444 | 0.4 | n |  | TRUE
183 | bus_LV_766-1_1_4_node_445 | 0.4 | n |  | TRUE
184 | bus_LV_766-1_1_4_node_446 | 0.4 | n |  | TRUE
185 | bus_LV_766-1_1_4_node_447 | 0.4 | n |  | TRUE
186 | bus_LV_766-1_1_4_node_448 | 0.4 | n |  | TRUE
187 | bus_LV_766-1_1_4_node_495 | 0.4 | n |  | TRUE
188 | bus_LV_766-1_1_4_node_449 | 0.4 | n |  | TRUE
189 | bus_LV_766-1_1_4_node_450 | 0.4 | n |  | TRUE
190 | bus_LV_766-1_1_4_node_451 | 0.4 | n |  | TRUE
191 | bus_LV_766-1_1_4_node_452 | 0.4 | n |  | TRUE
192 | bus_LV_766-1_1_4_node_453 | 0.4 | n |  | TRUE
193 | bus_LV_766-1_1_4_node_454 | 0.4 | n |  | TRUE
194 | bus_LV_766-1_1_4_node_455 | 0.4 | n |  | TRUE
195 | bus_LV_766-1_1_4_node_456 | 0.4 | n |  | TRUE
196 | bus_LV_766-1_1_4_node_457 | 0.4 | n |  | TRUE
197 | bus_LV_766-1_1_4_node_458 | 0.4 | n |  | TRUE
198 | bus_LV_766-1_1_4_node_460 | 0.4 | n |  | TRUE
199 | bus_LV_766-1_1_4_node_461 | 0.4 | n |  | TRUE
200 | bus_LV_766-1_1_4_node_500 | 0.4 | n |  | TRUE
201 | bus_LV_766-1_1_4_node_464 | 0.4 | n |  | TRUE
202 | bus_LV_766-1_1_4_node_465 | 0.4 | n |  | TRUE
203 | bus_LV_766-1_1_4_node_466 | 0.4 | n |  | TRUE
204 | bus_LV_766-1_1_4_node_467 | 0.4 | n |  | TRUE
205 | bus_LV_766-1_1_4_node_468 | 0.4 | n |  | TRUE
206 | bus_LV_766-1_1_4_node_478 | 0.4 | n |  | TRUE
207 | bus_LV_766-1_1_4_node_472 | 0.4 | n |  | TRUE
208 | bus_LV_766-1_1_4_node_473 | 0.4 | n |  | TRUE
209 | bus_LV_766-1_1_4_node_475 | 0.4 | n |  | TRUE
210 | bus_LV_766-1_1_4_node_476 | 0.4 | n |  | TRUE
211 | bus_LV_766-1_1_4_node_483 | 0.4 | n |  | TRUE
212 | bus_LV_766-1_1_4_node_479 | 0.4 | n |  | TRUE
213 | bus_LV_766-1_1_4_node_480 | 0.4 | n |  | TRUE
214 | bus_LV_766-1_1_4_node_481 | 0.4 | n |  | TRUE
215 | bus_LV_766-1_1_4_node_486 | 0.4 | n |  | TRUE
216 | bus_LV_766-1_1_4_node_501 | 0.4 | n |  | TRUE
217 | bus_LV_766-1_1_4_node_484 | 0.4 | n |  | TRUE
218 | bus_LV_766-1_1_4_node_485 | 0.4 | n |  | TRUE
219 | bus_LV_766-1_1_4_node_487 | 0.4 | n |  | TRUE
220 | bus_LV_766-1_1_4_node_488 | 0.4 | n |  | TRUE
221 | bus_LV_766-1_1_4_node_493 | 0.4 | n |  | TRUE
222 | bus_LV_766-1_1_4_node_494 | 0.4 | n |  | TRUE
223 | bus_LV_766-1_1_4_node_499 | 0.4 | n |  | TRUE
224 | bus_LV_766-1_1_4_node_496 | 0.4 | n |  | TRUE
225 | bus_LV_766-1_1_4_node_497 | 0.4 | n |  | TRUE
226 | bus_LV_766-1_1_4_node_498 | 0.4 | n |  | TRUE
227 | bus_LV_766-1_1_4_node_502 | 0.4 | n |  | TRUE
228 | bus_LV_766-1_1_4_node_507 | 0.4 | n |  | TRUE
229 | bus_LV_766-1_1_4_node_508 | 0.4 | n |  | TRUE
230 | bus_LV_766-1_1_4_node_510 | 0.4 | n |  | TRUE
231 | bus_MV_208_0_node_46 | 20 | n |  | TRUE

## load
| name | bus | p_mw | q_mvar | const_z_percent | const_i_percent | sn_mva | scaling | in_service | type
0 | LV_766-1_1_4_load_512 | 0 | 0.00065934 | 0.00016525 | 0 | 0 |  | 1 | TRUE | wye
1 | LV_766-1_1_4_load_511 | 1 | 0.00016663 | 4.1762e-05 | 0 | 0 |  | 1 | TRUE | wye
2 | LV_766-1_1_4_load_24 | 2 | 0.00097612 | 0.00024464 | 0 | 0 |  | 1 | TRUE | wye
3 | LV_766-1_1_4_load_27 | 5 | 0.00018051 | 4.5241e-05 | 0 | 0 |  | 1 | TRUE | wye
4 | LV_766-1_1_4_load_190 | 6 | 0.00042113 | 0.00010555 | 0 | 0 |  | 1 | TRUE | wye
5 | LV_766-1_1_4_load_94 | 7 | 8.2371e-05 | 2.0644e-05 | 0 | 0 |  | 1 | TRUE | wye
6 | LV_766-1_1_4_load_98 | 9 | 0.00017595 | 4.4097e-05 | 0 | 0 |  | 1 | TRUE | wye
7 | LV_766-1_1_4_load_99 | 10 | 0.00013166 | 3.2998e-05 | 0 | 0 |  | 1 | TRUE | wye
8 | LV_766-1_1_4_load_100 | 11 | 3.6971e-05 | 9.2658e-06 | 0 | 0 |  | 1 | TRUE | wye
9 | LV_766-1_1_4_load_116 | 12 | 0.00010406 | 2.608e-05 | 0 | 0 |  | 1 | TRUE | wye
10 | LV_766-1_1_4_load_101 | 13 | 6.7639e-05 | 1.6952e-05 | 0 | 0 |  | 1 | TRUE | wye
11 | LV_766-1_1_4_load_102 | 14 | 0.00010832 | 2.7147e-05 | 0 | 0 |  | 1 | TRUE | wye
12 | LV_766-1_1_4_load_103 | 15 | 0.00012771 | 3.2008e-05 | 0 | 0 |  | 1 | TRUE | wye
13 | LV_766-1_1_4_load_119 | 19 | 0.00010275 | 2.5753e-05 | 0 | 0 |  | 1 | TRUE | wye
14 | LV_766-1_1_4_load_419 | 20 | 4.0451e-05 | 1.0138e-05 | 0 | 0 |  | 1 | TRUE | wye
15 | LV_766-1_1_4_load_491 | 21 | 0.00035255 | 8.8359e-05 | 0 | 0 |  | 1 | TRUE | wye
16 | LV_766-1_1_4_load_128 | 22 | 4.0012e-05 | 1.0028e-05 | 0 | 0 |  | 1 | TRUE | wye
17 | LV_766-1_1_4_load_130 | 23 | 0.00020062 | 5.0281e-05 | 0 | 0 |  | 1 | TRUE | wye
18 | LV_766-1_1_4_load_132 | 24 | 0.00019286 | 4.8335e-05 | 0 | 0 |  | 1 | TRUE | wye
19 | LV_766-1_1_4_load_139 | 26 | 5.5663e-05 | 1.395e-05 | 0 | 0 |  | 1 | TRUE | wye
20 | LV_766-1_1_4_load_140 | 27 | 7.2044e-05 | 1.8056e-05 | 0 | 0 |  | 1 | TRUE | wye
21 | LV_766-1_1_4_load_181 | 28 | 0.00065822 | 0.00016497 | 0 | 0 |  | 1 | TRUE | wye
22 | LV_766-1_1_4_load_182 | 30 | 0.00025666 | 6.4324e-05 | 0 | 0 |  | 1 | TRUE | wye
23 | LV_766-1_1_4_load_216 | 31 | 0.00048318 | 0.0001211 | 0 | 0 |  | 1 | TRUE | wye
24 | LV_766-1_1_4_load_186 | 33 | 0.00038727 | 9.7059e-05 | 0 | 0 |  | 1 | TRUE | wye
25 | LV_766-1_1_4_load_187 | 34 | 0.0014139 | 0.00035435 | 0 | 0 |  | 1 | TRUE | wye
26 | LV_766-1_1_4_load_509 | 35 | 0.00049015 | 0.00012284 | 0 | 0 |  | 1 | TRUE | wye
27 | LV_766-1_1_4_load_188 | 36 | 0.00047483 | 0.000119 | 0 | 0 |  | 1 | TRUE | wye
28 | LV_766-1_1_4_load_189 | 37 | 0.00046884 | 0.0001175 | 0 | 0 |  | 1 | TRUE | wye
29 | LV_766-1_1_4_load_378 | 41 | 0.00053014 | 0.00013286 | 0 | 0 |  | 1 | TRUE | wye
30 | LV_766-1_1_4_load_266 | 43 | 0.00047062 | 0.00011795 | 0 | 0 |  | 1 | TRUE | wye
31 | LV_766-1_1_4_load_267 | 44 | 0.00072423 | 0.00018151 | 0 | 0 |  | 1 | TRUE | wye
32 | LV_766-1_1_4_load_269 | 45 | 0.00090146 | 0.00022593 | 0 | 0 |  | 1 | TRUE | wye
33 | LV_766-1_1_4_load_271 | 46 | 0.0011959 | 0.00029972 | 0 | 0 |  | 1 | TRUE | wye
34 | LV_766-1_1_4_load_272 | 47 | 0.00078933 | 0.00019783 | 0 | 0 |  | 1 | TRUE | wye
35 | LV_766-1_1_4_load_273 | 48 | 0.00022209 | 5.5661e-05 | 0 | 0 |  | 1 | TRUE | wye
36 | LV_766-1_1_4_load_274 | 49 | 0.00035003 | 8.7725e-05 | 0 | 0 |  | 1 | TRUE | wye
37 | LV_766-1_1_4_load_275 | 50 | 0.00027491 | 6.8899e-05 | 0 | 0 |  | 1 | TRUE | wye
38 | LV_766-1_1_4_load_276 | 51 | 0.00040305 | 0.00010102 | 0 | 0 |  | 1 | TRUE | wye
39 | LV_766-1_1_4_load_277 | 52 | 0.00040604 | 0.00010176 | 0 | 0 |  | 1 | TRUE | wye
40 | LV_766-1_1_4_load_362 | 53 | 0.00017957 | 4.5005e-05 | 0 | 0 |  | 1 | TRUE | wye
41 | LV_766-1_1_4_load_282 | 55 | 0.00043607 | 0.00010929 | 0 | 0 |  | 1 | TRUE | wye
42 | LV_766-1_1_4_load_278 | 56 | 0.0013186 | 0.00033047 | 0 | 0 |  | 1 | TRUE | wye
43 | LV_766-1_1_4_load_279 | 57 | 0.00038445 | 9.6353e-05 | 0 | 0 |  | 1 | TRUE | wye
44 | LV_766-1_1_4_load_281 | 59 | 0.00029139 | 7.3029e-05 | 0 | 0 |  | 1 | TRUE | wye
45 | LV_766-1_1_4_load_303 | 60 | 0.0025693 | 0.00064392 | 0 | 0 |  | 1 | TRUE | wye
46 | LV_766-1_1_4_load_297 | 61 | 0.00038547 | 9.6608e-05 | 0 | 0 |  | 1 | TRUE | wye
47 | LV_766-1_1_4_load_285 | 62 | 0.00051373 | 0.00012875 | 0 | 0 |  | 1 | TRUE | wye
48 | LV_766-1_1_4_load_286 | 63 | 0.00063271 | 0.00015857 | 0 | 0 |  | 1 | TRUE | wye
49 | LV_766-1_1_4_load_288 | 65 | 0.00028307 | 7.0943e-05 | 0 | 0 |  | 1 | TRUE | wye
50 | LV_766-1_1_4_load_289 | 66 | 0.00020437 | 5.122e-05 | 0 | 0 |  | 1 | TRUE | wye
51 | LV_766-1_1_4_load_290 | 67 | 0.00058094 | 0.0001456 | 0 | 0 |  | 1 | TRUE | wye
52 | LV_766-1_1_4_load_291 | 68 | 0.00023892 | 5.9878e-05 | 0 | 0 |  | 1 | TRUE | wye
53 | LV_766-1_1_4_load_292 | 69 | 0.0014406 | 0.00036105 | 0 | 0 |  | 1 | TRUE | wye
54 | LV_766-1_1_4_load_293 | 70 | 0.00035445 | 8.8834e-05 | 0 | 0 |  | 1 | TRUE | wye
55 | LV_766-1_1_4_load_294 | 73 | 0.00077174 | 0.00019342 | 0 | 0 |  | 1 | TRUE | wye
56 | LV_766-1_1_4_load_295 | 74 | 0.00074143 | 0.00018582 | 0 | 0 |  | 1 | TRUE | wye
57 | LV_766-1_1_4_load_298 | 75 | 0.00039946 | 0.00010011 | 0 | 0 |  | 1 | TRUE | wye
58 | LV_766-1_1_4_load_299 | 76 | 0.00029861 | 7.4838e-05 | 0 | 0 |  | 1 | TRUE | wye
59 | LV_766-1_1_4_load_301 | 77 | 0.00090626 | 0.00022713 | 0 | 0 |  | 1 | TRUE | wye
60 | LV_766-1_1_4_load_302 | 78 | 0.00073197 | 0.00018345 | 0 | 0 |  | 1 | TRUE | wye
61 | LV_766-1_1_4_load_365 | 79 | 0.0025022 | 0.00062711 | 0 | 0 |  | 1 | TRUE | wye
62 | LV_766-1_1_4_load_304 | 80 | 0.0011488 | 0.00028792 | 0 | 0 |  | 1 | TRUE | wye
63 | LV_766-1_1_4_load_305 | 81 | 0.00074359 | 0.00018636 | 0 | 0 |  | 1 | TRUE | wye
64 | LV_766-1_1_4_load_306 | 82 | 0.00051545 | 0.00012918 | 0 | 0 |  | 1 | TRUE | wye
65 | LV_766-1_1_4_load_492 | 83 | 0.00027294 | 6.8406e-05 | 0 | 0 |  | 1 | TRUE | wye
66 | LV_766-1_1_4_load_307 | 84 | 0.00075289 | 0.00018869 | 0 | 0 |  | 1 | TRUE | wye
67 | LV_766-1_1_4_load_337 | 86 | 0.00021324 | 5.3444e-05 | 0 | 0 |  | 1 | TRUE | wye
68 | LV_766-1_1_4_load_334 | 87 | 5.9439e-05 | 1.4897e-05 | 0 | 0 |  | 1 | TRUE | wye
69 | LV_766-1_1_4_load_312 | 88 | 7.0926e-05 | 1.7776e-05 | 0 | 0 |  | 1 | TRUE | wye
70 | LV_766-1_1_4_load_339 | 90 | 0.00010465 | 2.6229e-05 | 0 | 0 |  | 1 | TRUE | wye
71 | LV_766-1_1_4_load_340 | 91 | 0.00010203 | 2.5571e-05 | 0 | 0 |  | 1 | TRUE | wye
72 | LV_766-1_1_4_load_332 | 94 | 0.00015446 | 3.8711e-05 | 0 | 0 |  | 1 | TRUE | wye
73 | LV_766-1_1_4_load_328 | 95 | 0.00010743 | 2.6924e-05 | 0 | 0 |  | 1 | TRUE | wye
74 | LV_766-1_1_4_load_329 | 96 | 0.00028517 | 7.1471e-05 | 0 | 0 |  | 1 | TRUE | wye
75 | LV_766-1_1_4_load_330 | 97 | 7.9773e-05 | 1.9993e-05 | 0 | 0 |  | 1 | TRUE | wye
76 | LV_766-1_1_4_load_331 | 98 | 0.00030135 | 7.5526e-05 | 0 | 0 |  | 1 | TRUE | wye
77 | LV_766-1_1_4_load_333 | 99 | 0.0002492 | 6.2456e-05 | 0 | 0 |  | 1 | TRUE | wye
78 | LV_766-1_1_4_load_335 | 100 | 7.1499e-05 | 1.7919e-05 | 0 | 0 |  | 1 | TRUE | wye
79 | LV_766-1_1_4_load_506 | 101 | 0.00013886 | 3.4801e-05 | 0 | 0 |  | 1 | TRUE | wye
80 | LV_766-1_1_4_load_364 | 102 | 0.00035308 | 8.849e-05 | 0 | 0 |  | 1 | TRUE | wye
81 | LV_766-1_1_4_load_407 | 103 | 0.0006261 | 0.00015692 | 0 | 0 |  | 1 | TRUE | wye
82 | LV_766-1_1_4_load_398 | 104 | 0.0003109 | 7.7919e-05 | 0 | 0 |  | 1 | TRUE | wye
83 | LV_766-1_1_4_load_366 | 105 | 0.00027967 | 7.0093e-05 | 0 | 0 |  | 1 | TRUE | wye
84 | LV_766-1_1_4_load_371 | 108 | 0.00040362 | 0.00010116 | 0 | 0 |  | 1 | TRUE | wye
85 | LV_766-1_1_4_load_372 | 109 | 0.00022978 | 5.7588e-05 | 0 | 0 |  | 1 | TRUE | wye
86 | LV_766-1_1_4_load_369 | 111 | 0.00071701 | 0.0001797 | 0 | 0 |  | 1 | TRUE | wye
87 | LV_766-1_1_4_load_373 | 112 | 9.2032e-05 | 2.3065e-05 | 0 | 0 |  | 1 | TRUE | wye
88 | LV_766-1_1_4_load_374 | 113 | 0.00014014 | 3.5122e-05 | 0 | 0 |  | 1 | TRUE | wye
89 | LV_766-1_1_4_load_503 | 114 | 0.00029545 | 7.4047e-05 | 0 | 0 |  | 1 | TRUE | wye
90 | LV_766-1_1_4_load_375 | 116 | 0.00030237 | 7.578e-05 | 0 | 0 |  | 1 | TRUE | wye
91 | LV_766-1_1_4_load_379 | 117 | 0.0015961 | 0.00040001 | 0 | 0 |  | 1 | TRUE | wye
92 | LV_766-1_1_4_load_380 | 118 | 0.00036251 | 9.0854e-05 | 0 | 0 |  | 1 | TRUE | wye
93 | LV_766-1_1_4_load_381 | 119 | 0.00012209 | 3.06e-05 | 0 | 0 |  | 1 | TRUE | wye
94 | LV_766-1_1_4_load_382 | 120 | 0.00034767 | 8.7135e-05 | 0 | 0 |  | 1 | TRUE | wye
95 | LV_766-1_1_4_load_394 | 122 | 0.00033752 | 8.459e-05 | 0 | 0 |  | 1 | TRUE | wye
96 | LV_766-1_1_4_load_384 | 124 | 0.00085462 | 0.00021419 | 0 | 0 |  | 1 | TRUE | wye
97 | LV_766-1_1_4_load_385 | 125 | 0.0011674 | 0.00029258 | 0 | 0 |  | 1 | TRUE | wye
98 | LV_766-1_1_4_load_386 | 126 | 0.00053998 | 0.00013533 | 0 | 0 |  | 1 | TRUE | wye
99 | LV_766-1_1_4_load_387 | 127 | 0.00066864 | 0.00016758 | 0 | 0 |  | 1 | TRUE | wye
100 | LV_766-1_1_4_load_388 | 128 | 0.00089619 | 0.00022461 | 0 | 0 |  | 1 | TRUE | wye
101 | LV_766-1_1_4_load_390 | 130 | 0.00039462 | 9.8902e-05 | 0 | 0 |  | 1 | TRUE | wye
102 | LV_766-1_1_4_load_423 | 131 | 0.0012743 | 0.00031937 | 0 | 0 |  | 1 | TRUE | wye
103 | LV_766-1_1_4_load_424 | 132 | 0.0012751 | 0.00031956 | 0 | 0 |  | 1 | TRUE | wye
104 | LV_766-1_1_4_load_391 | 133 | 0.00080126 | 0.00020081 | 0 | 0 |  | 1 | TRUE | wye
105 | LV_766-1_1_4_load_393 | 134 | 0.0009659 | 0.00024208 | 0 | 0 |  | 1 | TRUE | wye
106 | LV_766-1_1_4_load_395 | 135 | 0.00052261 | 0.00013098 | 0 | 0 |  | 1 | TRUE | wye
107 | LV_766-1_1_4_load_420 | 136 | 0.00018067 | 4.528e-05 | 0 | 0 |  | 1 | TRUE | wye
108 | LV_766-1_1_4_load_412 | 137 | 0.00065116 | 0.00016319 | 0 | 0 |  | 1 | TRUE | wye
109 | LV_766-1_1_4_load_396 | 138 | 0.0019139 | 0.00047968 | 0 | 0 |  | 1 | TRUE | wye
110 | LV_766-1_1_4_load_397 | 139 | 0.0018092 | 0.00045344 | 0 | 0 |  | 1 | TRUE | wye
111 | LV_766-1_1_4_load_400 | 141 | 0.00037667 | 9.4402e-05 | 0 | 0 |  | 1 | TRUE | wye
112 | LV_766-1_1_4_load_401 | 142 | 0.00013671 | 3.4262e-05 | 0 | 0 |  | 1 | TRUE | wye
113 | LV_766-1_1_4_load_404 | 146 | 0.00061337 | 0.00015372 | 0 | 0 |  | 1 | TRUE | wye
114 | LV_766-1_1_4_load_405 | 147 | 6.5474e-05 | 1.6409e-05 | 0 | 0 |  | 1 | TRUE | wye
115 | LV_766-1_1_4_load_421 | 148 | 0.00079095 | 0.00019823 | 0 | 0 |  | 1 | TRUE | wye
116 | LV_766-1_1_4_load_409 | 149 | 0.0004684 | 0.00011739 | 0 | 0 |  | 1 | TRUE | wye
117 | LV_766-1_1_4_load_408 | 151 | 0.0006576 | 0.00016481 | 0 | 0 |  | 1 | TRUE | wye
118 | LV_766-1_1_4_load_418 | 152 | 0.00013157 | 3.2975e-05 | 0 | 0 |  | 1 | TRUE | wye
119 | LV_766-1_1_4_load_410 | 153 | 0.00051453 | 0.00012895 | 0 | 0 |  | 1 | TRUE | wye
120 | LV_766-1_1_4_load_434 | 154 | 0.00062512 | 0.00015667 | 0 | 0 |  | 1 | TRUE | wye
121 | LV_766-1_1_4_load_411 | 155 | 0.00073897 | 0.0001852 | 0 | 0 |  | 1 | TRUE | wye
122 | LV_766-1_1_4_load_414 | 157 | 0.00064533 | 0.00016174 | 0 | 0 |  | 1 | TRUE | wye
123 | LV_766-1_1_4_load_416 | 159 | 0.00079068 | 0.00019816 | 0 | 0 |  | 1 | TRUE | wye
124 | LV_766-1_1_4_load_417 | 160 | 0.00032982 | 8.2661e-05 | 0 | 0 |  | 1 | TRUE | wye
125 | LV_766-1_1_4_load_431 | 162 | 0.00035596 | 8.9211e-05 | 0 | 0 |  | 1 | TRUE | wye
126 | LV_766-1_1_4_load_477 | 163 | 0.00024059 | 6.0298e-05 | 0 | 0 |  | 1 | TRUE | wye
127 | LV_766-1_1_4_load_462 | 165 | 0.0010869 | 0.00027239 | 0 | 0 |  | 1 | TRUE | wye
128 | LV_766-1_1_4_load_437 | 166 | 0.002526 | 0.00063307 | 0 | 0 |  | 1 | TRUE | wye
129 | LV_766-1_1_4_load_427 | 167 | 0.00048771 | 0.00012223 | 0 | 0 |  | 1 | TRUE | wye
130 | LV_766-1_1_4_load_428 | 168 | 0.00015184 | 3.8054e-05 | 0 | 0 |  | 1 | TRUE | wye
131 | LV_766-1_1_4_load_429 | 169 | 0.00060832 | 0.00015246 | 0 | 0 |  | 1 | TRUE | wye
132 | LV_766-1_1_4_load_430 | 170 | 0.00013022 | 3.2637e-05 | 0 | 0 |  | 1 | TRUE | wye
133 | LV_766-1_1_4_load_432 | 171 | 0.00033832 | 8.479e-05 | 0 | 0 |  | 1 | TRUE | wye
134 | LV_766-1_1_4_load_435 | 173 | 0.00046714 | 0.00011708 | 0 | 0 |  | 1 | TRUE | wye
135 | LV_766-1_1_4_load_436 | 174 | 0.0012934 | 0.00032415 | 0 | 0 |  | 1 | TRUE | wye
136 | LV_766-1_1_4_load_438 | 175 | 0.0020963 | 0.00052537 | 0 | 0 |  | 1 | TRUE | wye
137 | LV_766-1_1_4_load_439 | 176 | 0.0003706 | 9.2881e-05 | 0 | 0 |  | 1 | TRUE | wye
138 | LV_766-1_1_4_load_440 | 177 | 0.00085016 | 0.00021307 | 0 | 0 |  | 1 | TRUE | wye
139 | LV_766-1_1_4_load_441 | 178 | 0.00070161 | 0.00017584 | 0 | 0 |  | 1 | TRUE | wye
140 | LV_766-1_1_4_load_490 | 179 | 0.00024472 | 6.1334e-05 | 0 | 0 |  | 1 | TRUE | wye
141 | LV_766-1_1_4_load_442 | 180 | 0.00022864 | 5.7304e-05 | 0 | 0 |  | 1 | TRUE | wye
142 | LV_766-1_1_4_load_443 | 181 | 9.2252e-05 | 2.3121e-05 | 0 | 0 |  | 1 | TRUE | wye
143 | LV_766-1_1_4_load_444 | 182 | 9.7297e-05 | 2.4385e-05 | 0 | 0 |  | 1 | TRUE | wye
144 | LV_766-1_1_4_load_445 | 183 | 0.00011676 | 2.9263e-05 | 0 | 0 |  | 1 | TRUE | wye
145 | LV_766-1_1_4_load_446 | 184 | 0.00030911 | 7.7471e-05 | 0 | 0 |  | 1 | TRUE | wye
146 | LV_766-1_1_4_load_447 | 185 | 0.0001182 | 2.9624e-05 | 0 | 0 |  | 1 | TRUE | wye
147 | LV_766-1_1_4_load_448 | 186 | 8.1514e-05 | 2.0429e-05 | 0 | 0 |  | 1 | TRUE | wye
148 | LV_766-1_1_4_load_495 | 187 | 8.8203e-05 | 2.2106e-05 | 0 | 0 |  | 1 | TRUE | wye
149 | LV_766-1_1_4_load_449 | 188 | 0.00010835 | 2.7155e-05 | 0 | 0 |  | 1 | TRUE | wye
150 | LV_766-1_1_4_load_452 | 191 | 5.5924e-05 | 1.4016e-05 | 0 | 0 |  | 1 | TRUE | wye
151 | LV_766-1_1_4_load_453 | 192 | 0.00014257 | 3.5731e-05 | 0 | 0 |  | 1 | TRUE | wye
152 | LV_766-1_1_4_load_455 | 194 | 3.6642e-05 | 9.1835e-06 | 0 | 0 |  | 1 | TRUE | wye
153 | LV_766-1_1_4_load_456 | 195 | 0.00027908 | 6.9943e-05 | 0 | 0 |  | 1 | TRUE | wye
154 | LV_766-1_1_4_load_457 | 196 | 5.2664e-05 | 1.3199e-05 | 0 | 0 |  | 1 | TRUE | wye
155 | LV_766-1_1_4_load_458 | 197 | 0.00010278 | 2.5759e-05 | 0 | 0 |  | 1 | TRUE | wye
156 | LV_766-1_1_4_load_460 | 198 | 0.00013689 | 3.4307e-05 | 0 | 0 |  | 1 | TRUE | wye
157 | LV_766-1_1_4_load_461 | 199 | 0.00024422 | 6.1207e-05 | 0 | 0 |  | 1 | TRUE | wye
158 | LV_766-1_1_4_load_500 | 200 | 0.0018825 | 0.0004718 | 0 | 0 |  | 1 | TRUE | wye
159 | LV_766-1_1_4_load_466 | 203 | 0.0017384 | 0.00043569 | 0 | 0 |  | 1 | TRUE | wye
160 | LV_766-1_1_4_load_467 | 204 | 0.0015622 | 0.00039152 | 0 | 0 |  | 1 | TRUE | wye
161 | LV_766-1_1_4_load_468 | 205 | 0.001147 | 0.00028748 | 0 | 0 |  | 1 | TRUE | wye
162 | LV_766-1_1_4_load_478 | 206 | 0.00097411 | 0.00024413 | 0 | 0 |  | 1 | TRUE | wye
163 | LV_766-1_1_4_load_472 | 207 | 4.9096e-05 | 1.2305e-05 | 0 | 0 |  | 1 | TRUE | wye
164 | LV_766-1_1_4_load_473 | 208 | 0.00020866 | 5.2296e-05 | 0 | 0 |  | 1 | TRUE | wye
165 | LV_766-1_1_4_load_475 | 209 | 0.00013169 | 3.3005e-05 | 0 | 0 |  | 1 | TRUE | wye
166 | LV_766-1_1_4_load_483 | 211 | 5.6099e-05 | 1.406e-05 | 0 | 0 |  | 1 | TRUE | wye
167 | LV_766-1_1_4_load_479 | 212 | 0.001045 | 0.0002619 | 0 | 0 |  | 1 | TRUE | wye
168 | LV_766-1_1_4_load_480 | 213 | 0.00061999 | 0.00015539 | 0 | 0 |  | 1 | TRUE | wye
169 | LV_766-1_1_4_load_481 | 214 | 0.00067602 | 0.00016943 | 0 | 0 |  | 1 | TRUE | wye
170 | LV_766-1_1_4_load_486 | 215 | 0.0014139 | 0.00035435 | 0 | 0 |  | 1 | TRUE | wye
171 | LV_766-1_1_4_load_501 | 216 | 0.00018546 | 4.648e-05 | 0 | 0 |  | 1 | TRUE | wye
172 | LV_766-1_1_4_load_484 | 217 | 0.0005199 | 0.0001303 | 0 | 0 |  | 1 | TRUE | wye
173 | LV_766-1_1_4_load_485 | 218 | 0.00025951 | 6.5039e-05 | 0 | 0 |  | 1 | TRUE | wye
174 | LV_766-1_1_4_load_487 | 219 | 0.00041464 | 0.00010392 | 0 | 0 |  | 1 | TRUE | wye
175 | LV_766-1_1_4_load_494 | 222 | 0.00012346 | 3.0942e-05 | 0 | 0 |  | 1 | TRUE | wye
176 | LV_766-1_1_4_load_499 | 223 | 9.15e-05 | 2.2932e-05 | 0 | 0 |  | 1 | TRUE | wye
177 | LV_766-1_1_4_load_496 | 224 | 0.00011245 | 2.8184e-05 | 0 | 0 |  | 1 | TRUE | wye
178 | LV_766-1_1_4_load_497 | 225 | 0.00012066 | 3.0239e-05 | 0 | 0 |  | 1 | TRUE | wye
179 | LV_766-1_1_4_load_498 | 226 | 0.00018896 | 4.7357e-05 | 0 | 0 |  | 1 | TRUE | wye
180 | LV_766-1_1_4_load_502 | 227 | 0.00022806 | 5.7158e-05 | 0 | 0 |  | 1 | TRUE | wye
181 | LV_766-1_1_4_load_507 | 228 | 0.00067562 | 0.00016933 | 0 | 0 |  | 1 | TRUE | wye
182 | LV_766-1_1_4_load_508 | 229 | 0.00029106 | 7.2948e-05 | 0 | 0 |  | 1 | TRUE | wye
183 | LV_766-1_1_4_load_510 | 230 | 0.00047664 | 0.00011946 | 0 | 0 |  | 1 | TRUE | wye

## ext_grid
| name | bus | vm_pu | va_degree | slack_weight | in_service
0 |  | 139 | 1 | 0 | 1 | TRUE

## line
| name | std_type | from_bus | to_bus | length_km | r_ohm_per_km | x_ohm_per_km | c_nf_per_km | g_us_per_km | max_i_ka | df | parallel | type | in_service
0 | LV_766-1_1_4_line_0 | NAYY 4x150 SE | 0 | 1 | 0.1054 | 0.208 | 0.08 | 261 | 0 | 0.27 | 1 | 1 | cs | TRUE
1 | LV_766-1_1_4_line_1 | NAYY 4x150 SE | 1 | 56 | 0.197 | 0.208 | 0.08 | 261 | 0 | 0.27 | 1 | 1 | cs | TRUE
2 | LV_766-1_1_4_line_2 | NAYY 4x150 SE | 2 | 3 | 0.039218 | 0.208 | 0.08 | 261 | 0 | 0.27 | 1 | 1 | cs | TRUE
3 | LV_766-1_1_4_line_3 | NAYY 4x150 SE | 3 | 4 | 0.11545 | 0.208 | 0.08 | 261 | 0 | 0.27 | 1 | 1 | cs | TRUE
4 | LV_766-1_1_4_line_4 | NAYY 4x150 SE | 4 | 5 | 0.083005 | 0.208 | 0.08 | 261 | 0 | 0.27 | 1 | 1 | cs | TRUE
5 | LV_766-1_1_4_line_5 | NAYY 4x150 SE | 5 | 6 | 0.14765 | 0.208 | 0.08 | 261 | 0 | 0.27 | 1 | 1 | cs | TRUE
6 | LV_766-1_1_4_line_6 | NAYY 4x150 SE | 6 | 39 | 0.18677 | 0.208 | 0.08 | 261 | 0 | 0.27 | 1 | 2 | cs | TRUE
7 | LV_766-1_1_4_line_7 | NAYY 4x150 SE | 6 | 36 | 0.017146 | 0.208 | 0.08 | 261 | 0 | 0.27 | 1 | 1 | cs | TRUE
8 | LV_766-1_1_4_line_8 | NAYY 4x150 SE | 7 | 8 | 0.022057 | 0.208 | 0.08 | 261 | 0 | 0.27 | 1 | 1 | cs | TRUE
9 | LV_766-1_1_4_line_9 | NAYY 4x150 SE | 8 | 9 | 0.032865 | 0.208 | 0.08 | 261 | 0 | 0.27 | 1 | 1 | cs | TRUE
10 | LV_766-1_1_4_line_10 | NAYY 4x150 SE | 8 | 10 | 0.058128 | 0.208 | 0.08 | 261 | 0 | 0.27 | 1 | 1 | cs | TRUE
11 | LV_766-1_1_4_line_11 | NAYY 4x150 SE | 8 | 11 | 0.078568 | 0.208 | 0.08 | 261 | 0 | 0.27 | 1 | 1 | cs | TRUE
12 | LV_766-1_1_4_line_12 | NAYY 4x150 SE | 10 | 12 | 0.094856 | 0.208 | 0.08 | 261 | 0 | 0.27 | 1 | 1 | cs | TRUE
13 | LV_766-1_1_4_line_13 | NAYY 4x150 SE | 11 | 13 | 0.043094 | 0.208 | 0.08 | 261 | 0 | 0.27 | 1 | 1 | cs | TRUE
14 | LV_766-1_1_4_line_14 | NAYY 4x150 SE | 13 | 14 | 0.017726 | 0.208 | 0.08 | 261 | 0 | 0.27 | 1 | 1 | cs | TRUE
15 | LV_766-1_1_4_line_15 | NAYY 4x150 SE | 14 | 15 | 0.027664 | 0.208 | 0.08 | 261 | 0 | 0.27 | 1 | 1 | cs | TRUE
16 | LV_766-1_1_4_line_16 | NAYY 4x150 SE | 15 | 16 | 0.015536 | 0.208 | 0.08 | 261 | 0 | 0.27 | 1 | 1 | cs | TRUE
17 | LV_766-1_1_4_line_17 | NAYY 4x150 SE | 16 | 24 | 0.02273 | 0.208 | 0.08 | 261 | 0 | 0.27 | 1 | 1 | cs | TRUE
18 | LV_766-1_1_4_line_18 | NAYY 4x150 SE | 16 | 23 | 0.086446 | 0.208 | 0.08 | 261 | 0 | 0.27 | 1 | 1 | cs | TRUE
19 | LV_766-1_1_4_line_19 | NAYY 4x150 SE | 17 | 18 | 0.10574 | 0.208 | 0.08 | 261 | 0 | 0.27 | 1 | 1 | cs | TRUE
20 | LV_766-1_1_4_line_20 | NAYY 4x150 SE | 17 | 19 | 0.020766 | 0.208 | 0.08 | 261 | 0 | 0.27 | 1 | 1 | cs | TRUE
21 | LV_766-1_1_4_line_21 | NAYY 4x150 SE | 18 | 20 | 0.10219 | 0.208 | 0.08 | 261 | 0 | 0.27 | 1 | 1 | cs | TRUE
22 | LV_766-1_1_4_line_22 | NAYY 4x150 SE | 19 | 21 | 0.058937 | 0.208 | 0.08 | 261 | 0 | 0.27 | 1 | 1 | cs | TRUE
23 | LV_766-1_1_4_line_23 | NAYY 4x150 SE | 20 | 27 | 0.014346 | 0.208 | 0.08 | 261 | 0 | 0.27 | 1 | 1 | cs | TRUE
24 | LV_766-1_1_4_line_24 | NAYY 4x150 SE | 21 | 83 | 0.038593 | 0.208 | 0.08 | 261 | 0 | 0.27 | 1 | 1 | cs | TRUE
25 | LV_766-1_1_4_line_25 | NAYY 4x150 SE | 22 | 23 | 0.0092768 | 0.208 | 0.08 | 261 | 0 | 0.27 | 1 | 1 | cs | TRUE
26 | LV_766-1_1_4_line_26 | NAYY 4x150 SE | 24 | 25 | 0.0039407 | 0.208 | 0.08 | 261 | 0 | 0.27 | 1 | 1 | cs | TRUE
27 | LV_766-1_1_4_line_27 | NAYY 4x150 SE | 25 | 196 | 0.027737 | 0.208 | 0.08 | 261 | 0 | 0.27 | 1 | 1 | cs | TRUE
28 | LV_766-1_1_4_line_28 | NAYY 4x150 SE | 25 | 210 | 0.017413 | 0.208 | 0.08 | 261 | 0 | 0.27 | 1 | 1 | cs | TRUE
29 | LV_766-1_1_4_line_29 | NAYY 4x150 SE | 26 | 27 | 0.20433 | 0.208 | 0.08 | 261 | 0 | 0.27 | 1 | 1 | cs | TRUE
30 | LV_766-1_1_4_line_30 | NAYY 4x150 SE | 28 | 29 | 0.17818 | 0.208 | 0.08 | 261 | 0 | 0.27 | 1 | 1 | cs | TRUE
31 | LV_766-1_1_4_line_31 | NAYY 4x150 SE | 29 | 32 | 0.002723 | 0.208 | 0.08 | 261 | 0 | 0.27 | 1 | 1 | cs | TRUE
32 | LV_766-1_1_4_line_32 | NAYY 4x150 SE | 29 | 33 | 0.066128 | 0.208 | 0.08 | 261 | 0 | 0.27 | 1 | 1 | cs | TRUE
33 | LV_766-1_1_4_line_33 | NAYY 4x150 SE | 30 | 31 | 0.33568 | 0.208 | 0.08 | 261 | 0 | 0.27 | 1 | 1 | cs | TRUE
34 | LV_766-1_1_4_line_34 | NAYY 4x150 SE | 31 | 33 | 0.14049 | 0.208 | 0.08 | 261 | 0 | 0.27 | 1 | 1 | cs | TRUE
35 | LV_766-1_1_4_line_35 | NAYY 4x150 SE | 32 | 34 | 0.12119 | 0.208 | 0.08 | 261 | 0 | 0.27 | 1 | 1 | cs | TRUE
36 | LV_766-1_1_4_line_36 | NAYY 4x150 SE | 34 | 35 | 0.24316 | 0.208 | 0.08 | 261 | 0 | 0.27 | 1 | 1 | cs | TRUE
37 | LV_766-1_1_4_line_37 | NAYY 4x150 SE | 35 | 101 | 0.17303 | 0.208 | 0.08 | 261 | 0 | 0.27 | 1 | 1 | cs | TRUE
38 | LV_766-1_1_4_line_38 | NAYY 4x150 SE | 36 | 37 | 0.017216 | 0.208 | 0.08 | 261 | 0 | 0.27 | 1 | 1 | cs | TRUE
39 | LV_766-1_1_4_line_39 | NAYY 4x150 SE | 37 | 38 | 0.058027 | 0.208 | 0.08 | 261 | 0 | 0.27 | 1 | 1 | cs | TRUE
40 | LV_766-1_1_4_line_40 | NAYY 4x150 SE | 38 | 40 | 0.10516 | 0.208 | 0.08 | 261 | 0 | 0.27 | 1 | 1 | cs | TRUE
41 | LV_766-1_1_4_line_41 | NAYY 4x150 SE | 38 | 41 | 0.19202 | 0.208 | 0.08 | 261 | 0 | 0.27 | 1 | 1 | cs | TRUE
42 | LV_766-1_1_4_line_42 | NAYY 4x150 SE | 39 | 115 | 0.099997 | 0.208 | 0.08 | 261 | 0 | 0.27 | 1 | 2 | cs | TRUE
43 | LV_766-1_1_4_line_43 | NAYY 4x150 SE | 40 | 42 | 0.18517 | 0.208 | 0.08 | 261 | 0 | 0.27 | 1 | 1 | cs | TRUE
44 | LV_766-1_1_4_line_44 | NAYY 4x150 SE | 40 | 43 | 0.057046 | 0.208 | 0.08 | 261 | 0 | 0.27 | 1 | 1 | cs | TRUE
45 | LV_766-1_1_4_line_45 | NAYY 4x150 SE | 41 | 117 | 0.0091206 | 0.208 | 0.08 | 261 | 0 | 0.27 | 1 | 1 | cs | TRUE
46 | LV_766-1_1_4_line_46 | NAYY 4x150 SE | 42 | 45 | 0.026711 | 0.208 | 0.08 | 261 | 0 | 0.27 | 1 | 1 | cs | TRUE
47 | LV_766-1_1_4_line_47 | NAYY 4x150 SE | 43 | 44 | 0.029006 | 0.208 | 0.08 | 261 | 0 | 0.27 | 1 | 1 | cs | TRUE
48 | LV_766-1_1_4_line_48 | NAYY 4x150 SE | 46 | 47 | 0.022443 | 0.208 | 0.08 | 261 | 0 | 0.27 | 1 | 1 | cs | TRUE
49 | LV_766-1_1_4_line_49 | NAYY 4x150 SE | 46 | 48 | 0.0026614 | 0.208 | 0.08 | 261 | 0 | 0.27 | 1 | 1 | cs | TRUE
50 | LV_766-1_1_4_line_50 | NAYY 4x150 SE | 47 | 49 | 0.02572 | 0.208 | 0.08 | 261 | 0 | 0.27 | 1 | 1 | cs | TRUE
51 | LV_766-1_1_4_line_51 | NAYY 4x150 SE | 48 | 50 | 0.0061069 | 0.208 | 0.08 | 261 | 0 | 0.27 | 1 | 1 | cs | TRUE
52 | LV_766-1_1_4_line_52 | NAYY 4x150 SE | 49 | 51 | 0.0024854 | 0.208 | 0.08 | 261 | 0 | 0.27 | 1 | 1 | cs | TRUE
53 | LV_766-1_1_4_line_53 | NAYY 4x150 SE | 50 | 52 | 0.042164 | 0.208 | 0.08 | 261 | 0 | 0.27 | 1 | 1 | cs | TRUE
54 | LV_766-1_1_4_line_54 | NAYY 4x150 SE | 50 | 53 | 0.19397 | 0.208 | 0.08 | 261 | 0 | 0.27 | 1 | 1 | cs | TRUE
55 | LV_766-1_1_4_line_55 | NAYY 4x150 SE | 51 | 54 | 0.0024324 | 0.208 | 0.08 | 261 | 0 | 0.27 | 1 | 1 | cs | TRUE
56 | LV_766-1_1_4_line_56 | NAYY 4x150 SE | 52 | 55 | 0.01323 | 0.208 | 0.08 | 261 | 0 | 0.27 | 1 | 1 | cs | TRUE
57 | LV_766-1_1_4_line_57 | NAYY 4x150 SE | 54 | 60 | 0.078773 | 0.208 | 0.08 | 261 | 0 | 0.27 | 1 | 1 | cs | TRUE
58 | LV_766-1_1_4_line_58 | NAYY 4x150 SE | 54 | 61 | 0.005981 | 0.208 | 0.08 | 261 | 0 | 0.27 | 1 | 1 | cs | TRUE
59 | LV_766-1_1_4_line_59 | NAYY 4x150 SE | 55 | 59 | 0.0095853 | 0.208 | 0.08 | 261 | 0 | 0.27 | 1 | 1 | cs | TRUE
60 | LV_766-1_1_4_line_60 | NAYY 4x150 SE | 56 | 57 | 0.0079169 | 0.208 | 0.08 | 261 | 0 | 0.27 | 1 | 1 | cs | TRUE
61 | LV_766-1_1_4_line_61 | NAYY 4x150 SE | 57 | 58 | 0.094554 | 0.208 | 0.08 | 261 | 0 | 0.27 | 1 | 1 | cs | TRUE
62 | LV_766-1_1_4_line_62 | NAYY 4x150 SE | 58 | 59 | 0.019252 | 0.208 | 0.08 | 261 | 0 | 0.27 | 1 | 1 | cs | TRUE
63 | LV_766-1_1_4_line_63 | NAYY 4x150 SE | 61 | 74 | 0.01441 | 0.208 | 0.08 | 261 | 0 | 0.27 | 1 | 1 | cs | TRUE
64 | LV_766-1_1_4_line_64 | NAYY 4x150 SE | 62 | 63 | 0.0082314 | 0.208 | 0.08 | 261 | 0 | 0.27 | 1 | 1 | cs | TRUE
65 | LV_766-1_1_4_line_65 | NAYY 4x150 SE | 62 | 64 | 0.016108 | 0.208 | 0.08 | 261 | 0 | 0.27 | 1 | 1 | cs | TRUE
66 | LV_766-1_1_4_line_66 | NAYY 4x150 SE | 63 | 65 | 0.065646 | 0.208 | 0.08 | 261 | 0 | 0.27 | 1 | 1 | cs | TRUE
67 | LV_766-1_1_4_line_67 | NAYY 4x150 SE | 64 | 66 | 0.044056 | 0.208 | 0.08 | 261 | 0 | 0.27 | 1 | 1 | cs | TRUE
68 | LV_766-1_1_4_line_68 | NAYY 4x150 SE | 64 | 67 | 0.060515 | 0.208 | 0.08 | 261 | 0 | 0.27 | 1 | 1 | cs | TRUE
69 | LV_766-1_1_4_line_69 | NAYY 4x150 SE | 65 | 68 | 0.016554 | 0.208 | 0.08 | 261 | 0 | 0.27 | 1 | 1 | cs | TRUE
70 | LV_766-1_1_4_line_70 | NAYY 4x150 SE | 66 | 69 | 0.1161 | 0.208 | 0.08 | 261 | 0 | 0.27 | 1 | 1 | cs | TRUE
71 | LV_766-1_1_4_line_71 | NAYY 4x150 SE | 67 | 70 | 0.10068 | 0.208 | 0.08 | 261 | 0 | 0.27 | 1 | 1 | cs | TRUE
72 | LV_766-1_1_4_line_72 | NAYY 4x150 SE | 68 | 71 | 0.050524 | 0.208 | 0.08 | 261 | 0 | 0.27 | 1 | 1 | cs | TRUE
73 | LV_766-1_1_4_line_73 | NAYY 4x150 SE | 69 | 72 | 0.083622 | 0.208 | 0.08 | 261 | 0 | 0.27 | 1 | 1 | cs | TRUE
74 | LV_766-1_1_4_line_74 | NAYY 4x150 SE | 71 | 75 | 0.039631 | 0.208 | 0.08 | 261 | 0 | 0.27 | 1 | 1 | cs | TRUE
75 | LV_766-1_1_4_line_75 | NAYY 4x150 SE | 71 | 73 | 0.054468 | 0.208 | 0.08 | 261 | 0 | 0.27 | 1 | 1 | cs | TRUE
76 | LV_766-1_1_4_line_76 | NAYY 4x150 SE | 72 | 77 | 0.10767 | 0.208 | 0.08 | 261 | 0 | 0.27 | 1 | 1 | cs | TRUE
77 | LV_766-1_1_4_line_77 | NAYY 4x150 SE | 72 | 78 | 0.14301 | 0.208 | 0.08 | 261 | 0 | 0.27 | 1 | 1 | cs | TRUE
78 | LV_766-1_1_4_line_78 | NAYY 4x150 SE | 72 | 79 | 0.17942 | 0.208 | 0.08 | 261 | 0 | 0.27 | 1 | 2 | cs | TRUE
79 | LV_766-1_1_4_line_79 | NAYY 4x150 SE | 73 | 74 | 0.055627 | 0.208 | 0.08 | 261 | 0 | 0.27 | 1 | 1 | cs | TRUE
80 | LV_766-1_1_4_line_80 | NAYY 4x150 SE | 75 | 76 | 0.018494 | 0.208 | 0.08 | 261 | 0 | 0.27 | 1 | 1 | cs | TRUE
81 | LV_766-1_1_4_line_81 | NAYY 4x150 SE | 77 | 80 | 0.03016 | 0.208 | 0.08 | 261 | 0 | 0.27 | 1 | 1 | cs | TRUE
82 | LV_766-1_1_4_line_82 | NAYY 4x150 SE | 78 | 81 | 0.12012 | 0.208 | 0.08 | 261 | 0 | 0.27 | 1 | 1 | cs | TRUE
83 | LV_766-1_1_4_line_83 | NAYY 4x150 SE | 79 | 104 | 0.13935 | 0.208 | 0.08 | 261 | 0 | 0.27 | 1 | 2 | cs | TRUE
84 | LV_766-1_1_4_line_84 | NAYY 4x150 SE | 80 | 82 | 0.090201 | 0.208 | 0.08 | 261 | 0 | 0.27 | 1 | 1 | cs | TRUE
85 | LV_766-1_1_4_line_85 | NAYY 4x150 SE | 81 | 83 | 0.031961 | 0.208 | 0.08 | 261 | 0 | 0.27 | 1 | 1 | cs | TRUE
86 | LV_766-1_1_4_line_86 | NAYY 4x150 SE | 82 | 84 | 0.019553 | 0.208 | 0.08 | 261 | 0 | 0.27 | 1 | 1 | cs | TRUE
87 | LV_766-1_1_4_line_87 | NAYY 4x150 SE | 84 | 85 | 0.090853 | 0.208 | 0.08 | 261 | 0 | 0.27 | 1 | 1 | cs | TRUE
88 | LV_766-1_1_4_line_88 | NAYY 4x150 SE | 85 | 86 | 0.067266 | 0.208 | 0.08 | 261 | 0 | 0.27 | 1 | 1 | cs | TRUE
89 | LV_766-1_1_4_line_89 | NAYY 4x150 SE | 85 | 87 | 0.05149 | 0.208 | 0.08 | 261 | 0 | 0.27 | 1 | 1 | cs | TRUE
90 | LV_766-1_1_4_line_90 | NAYY 4x150 SE | 87 | 100 | 0.065082 | 0.208 | 0.08 | 261 | 0 | 0.27 | 1 | 1 | cs | TRUE
91 | LV_766-1_1_4_line_91 | NAYY 4x150 SE | 88 | 89 | 0.068272 | 0.208 | 0.08 | 261 | 0 | 0.27 | 1 | 1 | cs | TRUE
92 | LV_766-1_1_4_line_92 | NAYY 4x150 SE | 89 | 90 | 0.13318 | 0.208 | 0.08 | 261 | 0 | 0.27 | 1 | 1 | cs | TRUE
93 | LV_766-1_1_4_line_93 | NAYY 4x150 SE | 89 | 91 | 0.11747 | 0.208 | 0.08 | 261 | 0 | 0.27 | 1 | 1 | cs | TRUE
94 | LV_766-1_1_4_line_94 | NAYY 4x150 SE | 89 | 92 | 0.21768 | 0.208 | 0.08 | 261 | 0 | 0.27 | 1 | 1 | cs | TRUE
95 | LV_766-1_1_4_line_95 | NAYY 4x150 SE | 91 | 101 | 0.17486 | 0.208 | 0.08 | 261 | 0 | 0.27 | 1 | 1 | cs | TRUE
96 | LV_766-1_1_4_line_96 | NAYY 4x150 SE | 92 | 93 | 0.04833 | 0.208 | 0.08 | 261 | 0 | 0.27 | 1 | 1 | cs | TRUE
97 | LV_766-1_1_4_line_97 | NAYY 4x150 SE | 92 | 100 | 0.18419 | 0.208 | 0.08 | 261 | 0 | 0.27 | 1 | 1 | cs | TRUE
98 | LV_766-1_1_4_line_98 | NAYY 4x150 SE | 93 | 94 | 0.099011 | 0.208 | 0.08 | 261 | 0 | 0.27 | 1 | 1 | cs | TRUE
99 | LV_766-1_1_4_line_99 | NAYY 4x150 SE | 94 | 97 | 0.0012812 | 0.208 | 0.08 | 261 | 0 | 0.27 | 1 | 1 | cs | TRUE
100 | LV_766-1_1_4_line_100 | NAYY 4x150 SE | 95 | 96 | 0.0097886 | 0.208 | 0.08 | 261 | 0 | 0.27 | 1 | 1 | cs | TRUE
101 | LV_766-1_1_4_line_101 | NAYY 4x150 SE | 95 | 97 | 0.0021056 | 0.208 | 0.08 | 261 | 0 | 0.27 | 1 | 1 | cs | TRUE
102 | LV_766-1_1_4_line_102 | NAYY 4x150 SE | 96 | 98 | 0.080561 | 0.208 | 0.08 | 261 | 0 | 0.27 | 1 | 1 | cs | TRUE
103 | LV_766-1_1_4_line_103 | NAYY 4x150 SE | 98 | 99 | 0.0017922 | 0.208 | 0.08 | 261 | 0 | 0.27 | 1 | 1 | cs | TRUE
104 | LV_766-1_1_4_line_104 | NAYY 4x150 SE | 101 | 228 | 0.19086 | 0.208 | 0.08 | 261 | 0 | 0.27 | 1 | 1 | cs | TRUE
105 | LV_766-1_1_4_line_105 | NAYY 4x150 SE | 102 | 103 | 0.099754 | 0.208 | 0.08 | 261 | 0 | 0.27 | 1 | 1 | cs | TRUE
106 | LV_766-1_1_4_line_106 | NAYY 4x150 SE | 103 | 152 | 0.015567 | 0.208 | 0.08 | 261 | 0 | 0.27 | 1 | 1 | cs | TRUE
107 | LV_766-1_1_4_line_107 | NAYY 4x150 SE | 103 | 142 | 0.022281 | 0.208 | 0.08 | 261 | 0 | 0.27 | 1 | 1 | cs | TRUE
108 | LV_766-1_1_4_line_108 | NAYY 4x150 SE | 104 | 138 | 0.13291 | 0.208 | 0.08 | 261 | 0 | 0.27 | 1 | 2 | cs | TRUE
109 | LV_766-1_1_4_line_109 | NAYY 4x150 SE | 105 | 106 | 0.052227 | 0.208 | 0.08 | 261 | 0 | 0.27 | 1 | 2 | cs | TRUE
110 | LV_766-1_1_4_line_110 | NAYY 4x150 SE | 105 | 107 | 0.21468 | 0.208 | 0.08 | 261 | 0 | 0.27 | 1 | 2 | cs | TRUE
111 | LV_766-1_1_4_line_111 | NAYY 4x150 SE | 106 | 108 | 0.01668 | 0.208 | 0.08 | 261 | 0 | 0.27 | 1 | 1 | cs | TRUE
112 | LV_766-1_1_4_line_112 | NAYY 4x150 SE | 106 | 109 | 0.14261 | 0.208 | 0.08 | 261 | 0 | 0.27 | 1 | 2 | cs | TRUE
113 | LV_766-1_1_4_line_113 | NAYY 4x150 SE | 107 | 112 | 0.083856 | 0.208 | 0.08 | 261 | 0 | 0.27 | 1 | 2 | cs | TRUE
114 | LV_766-1_1_4_line_114 | NAYY 4x150 SE | 107 | 110 | 0.031394 | 0.208 | 0.08 | 261 | 0 | 0.27 | 1 | 1 | cs | TRUE
115 | LV_766-1_1_4_line_115 | NAYY 4x150 SE | 108 | 113 | 0.012826 | 0.208 | 0.08 | 261 | 0 | 0.27 | 1 | 1 | cs | TRUE
116 | LV_766-1_1_4_line_116 | NAYY 4x150 SE | 109 | 114 | 0.19674 | 0.208 | 0.08 | 261 | 0 | 0.27 | 1 | 2 | cs | TRUE
117 | LV_766-1_1_4_line_117 | NAYY 4x150 SE | 110 | 111 | 0.019501 | 0.208 | 0.08 | 261 | 0 | 0.27 | 1 | 1 | cs | TRUE
118 | LV_766-1_1_4_line_118 | NAYY 4x150 SE | 112 | 115 | 0.1134 | 0.208 | 0.08 | 261 | 0 | 0.27 | 1 | 2 | cs | TRUE
119 | LV_766-1_1_4_line_119 | NAYY 4x150 SE | 114 | 172 | 0.04302 | 0.208 | 0.08 | 261 | 0 | 0.27 | 1 | 2 | cs | TRUE
120 | LV_766-1_1_4_line_120 | NAYY 4x150 SE | 115 | 116 | 0.021548 | 0.208 | 0.08 | 261 | 0 | 0.27 | 1 | 1 | cs | TRUE
121 | LV_766-1_1_4_line_121 | NAYY 4x150 SE | 118 | 119 | 0.063474 | 0.208 | 0.08 | 261 | 0 | 0.27 | 1 | 1 | cs | TRUE
122 | LV_766-1_1_4_line_122 | NAYY 4x150 SE | 119 | 120 | 0.030831 | 0.208 | 0.08 | 261 | 0 | 0.27 | 1 | 1 | cs | TRUE
123 | LV_766-1_1_4_line_123 | NAYY 4x150 SE | 120 | 121 | 0.0080606 | 0.208 | 0.08 | 261 | 0 | 0.27 | 1 | 1 | cs | TRUE
124 | LV_766-1_1_4_line_124 | NAYY 4x150 SE | 121 | 122 | 0.01844 | 0.208 | 0.08 | 261 | 0 | 0.27 | 1 | 2 | cs | TRUE
125 | LV_766-1_1_4_line_125 | NAYY 4x150 SE | 121 | 123 | 0.020707 | 0.208 | 0.08 | 261 | 0 | 0.27 | 1 | 2 | cs | TRUE
126 | LV_766-1_1_4_line_126 | NAYY 4x150 SE | 122 | 136 | 0.0090819 | 0.208 | 0.08 | 261 | 0 | 0.27 | 1 | 2 | cs | TRUE
127 | LV_766-1_1_4_line_127 | NAYY 4x150 SE | 123 | 134 | 0.010471 | 0.208 | 0.08 | 261 | 0 | 0.27 | 1 | 1 | cs | TRUE
128 | LV_766-1_1_4_line_128 | NAYY 4x150 SE | 123 | 133 | 0.015885 | 0.208 | 0.08 | 261 | 0 | 0.27 | 1 | 2 | cs | TRUE
129 | LV_766-1_1_4_line_129 | NAYY 4x150 SE | 124 | 125 | 0.012522 | 0.208 | 0.08 | 261 | 0 | 0.27 | 1 | 2 | cs | TRUE
130 | LV_766-1_1_4_line_130 | NAYY 4x150 SE | 124 | 126 | 0.013234 | 0.208 | 0.08 | 261 | 0 | 0.27 | 1 | 2 | cs | TRUE
131 | LV_766-1_1_4_line_131 | NAYY 4x150 SE | 125 | 127 | 0.013429 | 0.208 | 0.08 | 261 | 0 | 0.27 | 1 | 2 | cs | TRUE
132 | LV_766-1_1_4_line_132 | NAYY 4x150 SE | 126 | 128 | 0.033364 | 0.208 | 0.08 | 261 | 0 | 0.27 | 1 | 2 | cs | TRUE
133 | LV_766-1_1_4_line_133 | NAYY 4x150 SE | 127 | 129 | 0.04346 | 0.208 | 0.08 | 261 | 0 | 0.27 | 1 | 2 | cs | TRUE
134 | LV_766-1_1_4_line_134 | NAYY 4x150 SE | 128 | 130 | 0.0050899 | 0.208 | 0.08 | 261 | 0 | 0.27 | 1 | 2 | cs | TRUE
135 | LV_766-1_1_4_line_135 | NAYY 4x150 SE | 129 | 131 | 0.017531 | 0.208 | 0.08 | 261 | 0 | 0.27 | 1 | 1 | cs | TRUE
136 | LV_766-1_1_4_line_136 | NAYY 4x150 SE | 129 | 132 | 0.012342 | 0.208 | 0.08 | 261 | 0 | 0.27 | 1 | 2 | cs | TRUE
137 | LV_766-1_1_4_line_137 | NAYY 4x150 SE | 130 | 133 | 0.0018807 | 0.208 | 0.08 | 261 | 0 | 0.27 | 1 | 2 | cs | TRUE
138 | LV_766-1_1_4_line_138 | NAYY 4x150 SE | 131 | 165 | 0.0073517 | 0.208 | 0.08 | 261 | 0 | 0.27 | 1 | 1 | cs | TRUE
139 | LV_766-1_1_4_line_139 | NAYY 4x150 SE | 132 | 166 | 0.040216 | 0.208 | 0.08 | 261 | 0 | 0.27 | 1 | 2 | cs | TRUE
140 | LV_766-1_1_4_line_140 | NAYY 4x150 SE | 134 | 135 | 0.0069495 | 0.208 | 0.08 | 261 | 0 | 0.27 | 1 | 1 | cs | TRUE
141 | LV_766-1_1_4_line_141 | NAYY 4x150 SE | 135 | 137 | 0.02075 | 0.208 | 0.08 | 261 | 0 | 0.27 | 1 | 1 | cs | TRUE
142 | LV_766-1_1_4_line_142 | NAYY 4x150 SE | 136 | 162 | 0.013804 | 0.208 | 0.08 | 261 | 0 | 0.27 | 1 | 2 | cs | TRUE
143 | LV_766-1_1_4_line_143 | NAYY 4x150 SE | 137 | 155 | 0.011606 | 0.208 | 0.08 | 261 | 0 | 0.27 | 1 | 1 | cs | TRUE
144 | LV_766-1_1_4_line_144 | NAYY 4x150 SE | 138 | 139 | 0.10758 | 0.208 | 0.08 | 261 | 0 | 0.27 | 1 | 2 | cs | TRUE
145 | LV_766-1_1_4_line_145 | NAYY 4x150 SE | 139 | 140 | 0.062258 | 0.208 | 0.08 | 261 | 0 | 0.27 | 1 | 2 | cs | TRUE
146 | LV_766-1_1_4_line_146 | NAYY 4x150 SE | 140 | 141 | 0.13173 | 0.208 | 0.08 | 261 | 0 | 0.27 | 1 | 2 | cs | TRUE
147 | LV_766-1_1_4_line_147 | NAYY 4x150 SE | 140 | 142 | 0.089232 | 0.208 | 0.08 | 261 | 0 | 0.27 | 1 | 1 | cs | TRUE
148 | LV_766-1_1_4_line_148 | NAYY 4x150 SE | 141 | 143 | 0.16285 | 0.208 | 0.08 | 261 | 0 | 0.27 | 1 | 2 | cs | TRUE
149 | LV_766-1_1_4_line_149 | NAYY 4x150 SE | 143 | 151 | 0.021942 | 0.208 | 0.08 | 261 | 0 | 0.27 | 1 | 2 | cs | TRUE
150 | LV_766-1_1_4_line_150 | NAYY 4x150 SE | 143 | 149 | 0.048756 | 0.208 | 0.08 | 261 | 0 | 0.27 | 1 | 2 | cs | TRUE
151 | LV_766-1_1_4_line_151 | NAYY 4x150 SE | 144 | 145 | 0.039175 | 0.208 | 0.08 | 261 | 0 | 0.27 | 1 | 1 | cs | TRUE
152 | LV_766-1_1_4_line_152 | NAYY 4x150 SE | 144 | 146 | 0.022974 | 0.208 | 0.08 | 261 | 0 | 0.27 | 1 | 1 | cs | TRUE
153 | LV_766-1_1_4_line_153 | NAYY 4x150 SE | 144 | 147 | 0.016418 | 0.208 | 0.08 | 261 | 0 | 0.27 | 1 | 1 | cs | TRUE
154 | LV_766-1_1_4_line_154 | NAYY 4x150 SE | 145 | 148 | 0.018653 | 0.208 | 0.08 | 261 | 0 | 0.27 | 1 | 1 | cs | TRUE
155 | LV_766-1_1_4_line_155 | NAYY 4x150 SE | 145 | 149 | 0.05823 | 0.208 | 0.08 | 261 | 0 | 0.27 | 1 | 2 | cs | TRUE
156 | LV_766-1_1_4_line_156 | NAYY 4x150 SE | 147 | 150 | 0.047494 | 0.208 | 0.08 | 261 | 0 | 0.27 | 1 | 1 | cs | TRUE
157 | LV_766-1_1_4_line_157 | NAYY 4x150 SE | 150 | 163 | 0.024749 | 0.208 | 0.08 | 261 | 0 | 0.27 | 1 | 1 | cs | TRUE
158 | LV_766-1_1_4_line_158 | NAYY 4x150 SE | 150 | 164 | 0.061416 | 0.208 | 0.08 | 261 | 0 | 0.27 | 1 | 1 | cs | TRUE
159 | LV_766-1_1_4_line_159 | NAYY 4x150 SE | 151 | 153 | 0.012281 | 0.208 | 0.08 | 261 | 0 | 0.27 | 1 | 2 | cs | TRUE
160 | LV_766-1_1_4_line_160 | NAYY 4x150 SE | 153 | 154 | 0.034779 | 0.208 | 0.08 | 261 | 0 | 0.27 | 1 | 2 | cs | TRUE
161 | LV_766-1_1_4_line_161 | NAYY 4x150 SE | 154 | 173 | 0.0030353 | 0.208 | 0.08 | 261 | 0 | 0.27 | 1 | 2 | cs | TRUE
162 | LV_766-1_1_4_line_162 | NAYY 4x150 SE | 155 | 156 | 0.020046 | 0.208 | 0.08 | 261 | 0 | 0.27 | 1 | 1 | cs | TRUE
163 | LV_766-1_1_4_line_163 | NAYY 4x150 SE | 156 | 157 | 0.026248 | 0.208 | 0.08 | 261 | 0 | 0.27 | 1 | 1 | cs | TRUE
164 | LV_766-1_1_4_line_164 | NAYY 4x150 SE | 156 | 158 | 0.059204 | 0.208 | 0.08 | 261 | 0 | 0.27 | 1 | 1 | cs | TRUE
165 | LV_766-1_1_4_line_165 | NAYY 4x150 SE | 158 | 159 | 0.10941 | 0.208 | 0.08 | 261 | 0 | 0.27 | 1 | 1 | cs | TRUE
166 | LV_766-1_1_4_line_166 | NAYY 4x150 SE | 160 | 161 | 0.036589 | 0.208 | 0.08 | 261 | 0 | 0.27 | 1 | 1 | cs | TRUE
167 | LV_766-1_1_4_line_167 | NAYY 4x150 SE | 161 | 201 | 0.006363 | 0.208 | 0.08 | 261 | 0 | 0.27 | 1 | 1 | cs | TRUE
168 | LV_766-1_1_4_line_168 | NAYY 4x150 SE | 161 | 202 | 0.027611 | 0.208 | 0.08 | 261 | 0 | 0.27 | 1 | 1 | cs | TRUE
169 | LV_766-1_1_4_line_169 | NAYY 4x150 SE | 162 | 169 | 0.024955 | 0.208 | 0.08 | 261 | 0 | 0.27 | 1 | 2 | cs | TRUE
170 | LV_766-1_1_4_line_170 | NAYY 4x150 SE | 164 | 185 | 0.018011 | 0.208 | 0.08 | 261 | 0 | 0.27 | 1 | 1 | cs | TRUE
171 | LV_766-1_1_4_line_171 | NAYY 4x150 SE | 164 | 207 | 0.16144 | 0.208 | 0.08 | 261 | 0 | 0.27 | 1 | 1 | cs | TRUE
172 | LV_766-1_1_4_line_172 | NAYY 4x150 SE | 165 | 200 | 0.0025311 | 0.208 | 0.08 | 261 | 0 | 0.27 | 1 | 1 | cs | TRUE
173 | LV_766-1_1_4_line_173 | NAYY 4x150 SE | 166 | 174 | 0.0013261 | 0.208 | 0.08 | 261 | 0 | 0.27 | 1 | 2 | cs | TRUE
174 | LV_766-1_1_4_line_174 | NAYY 4x150 SE | 167 | 168 | 0.016997 | 0.208 | 0.08 | 261 | 0 | 0.27 | 1 | 2 | cs | TRUE
175 | LV_766-1_1_4_line_175 | NAYY 4x150 SE | 167 | 169 | 0.012836 | 0.208 | 0.08 | 261 | 0 | 0.27 | 1 | 2 | cs | TRUE
176 | LV_766-1_1_4_line_176 | NAYY 4x150 SE | 168 | 170 | 0.014278 | 0.208 | 0.08 | 261 | 0 | 0.27 | 1 | 2 | cs | TRUE
177 | LV_766-1_1_4_line_177 | NAYY 4x150 SE | 170 | 171 | 0.073921 | 0.208 | 0.08 | 261 | 0 | 0.27 | 1 | 2 | cs | TRUE
178 | LV_766-1_1_4_line_178 | NAYY 4x150 SE | 171 | 172 | 0.0045541 | 0.208 | 0.08 | 261 | 0 | 0.27 | 1 | 2 | cs | TRUE
179 | LV_766-1_1_4_line_179 | NAYY 4x150 SE | 173 | 174 | 0.0097829 | 0.208 | 0.08 | 261 | 0 | 0.27 | 1 | 2 | cs | TRUE
180 | LV_766-1_1_4_line_180 | NAYY 4x150 SE | 175 | 176 | 0.010855 | 0.208 | 0.08 | 261 | 0 | 0.27 | 1 | 1 | cs | TRUE
181 | LV_766-1_1_4_line_181 | NAYY 4x150 SE | 176 | 177 | 0.024344 | 0.208 | 0.08 | 261 | 0 | 0.27 | 1 | 1 | cs | TRUE
182 | LV_766-1_1_4_line_182 | NAYY 4x150 SE | 177 | 178 | 0.010607 | 0.208 | 0.08 | 261 | 0 | 0.27 | 1 | 1 | cs | TRUE
183 | LV_766-1_1_4_line_183 | NAYY 4x150 SE | 178 | 179 | 0.012432 | 0.208 | 0.08 | 261 | 0 | 0.27 | 1 | 1 | cs | TRUE
184 | LV_766-1_1_4_line_184 | NAYY 4x150 SE | 179 | 203 | 0.017049 | 0.208 | 0.08 | 261 | 0 | 0.27 | 1 | 1 | cs | TRUE
185 | LV_766-1_1_4_line_185 | NAYY 4x150 SE | 180 | 181 | 0.0041677 | 0.208 | 0.08 | 261 | 0 | 0.27 | 1 | 1 | cs | TRUE
186 | LV_766-1_1_4_line_186 | NAYY 4x150 SE | 180 | 182 | 0.0047067 | 0.208 | 0.08 | 261 | 0 | 0.27 | 1 | 1 | cs | TRUE
187 | LV_766-1_1_4_line_187 | NAYY 4x150 SE | 181 | 183 | 0.0051033 | 0.208 | 0.08 | 261 | 0 | 0.27 | 1 | 1 | cs | TRUE
188 | LV_766-1_1_4_line_188 | NAYY 4x150 SE | 182 | 184 | 0.015667 | 0.208 | 0.08 | 261 | 0 | 0.27 | 1 | 1 | cs | TRUE
189 | LV_766-1_1_4_line_189 | NAYY 4x150 SE | 183 | 185 | 0.0067049 | 0.208 | 0.08 | 261 | 0 | 0.27 | 1 | 1 | cs | TRUE
190 | LV_766-1_1_4_line_190 | NAYY 4x150 SE | 184 | 186 | 0.0088965 | 0.208 | 0.08 | 261 | 0 | 0.27 | 1 | 1 | cs | TRUE
191 | LV_766-1_1_4_line_191 | NAYY 4x150 SE | 186 | 187 | 0.0095494 | 0.208 | 0.08 | 261 | 0 | 0.27 | 1 | 1 | cs | TRUE
192 | LV_766-1_1_4_line_192 | NAYY 4x150 SE | 187 | 221 | 0.018855 | 0.208 | 0.08 | 261 | 0 | 0.27 | 1 | 1 | cs | TRUE
193 | LV_766-1_1_4_line_193 | NAYY 4x150 SE | 188 | 189 | 0.034966 | 0.208 | 0.08 | 261 | 0 | 0.27 | 1 | 1 | cs | TRUE
194 | LV_766-1_1_4_line_194 | NAYY 4x150 SE | 188 | 190 | 0.060808 | 0.208 | 0.08 | 261 | 0 | 0.27 | 1 | 1 | cs | TRUE
195 | LV_766-1_1_4_line_195 | NAYY 4x150 SE | 189 | 191 | 0.037322 | 0.208 | 0.08 | 261 | 0 | 0.27 | 1 | 1 | cs | TRUE
196 | LV_766-1_1_4_line_196 | NAYY 4x150 SE | 189 | 192 | 0.0017869 | 0.208 | 0.08 | 261 | 0 | 0.27 | 1 | 1 | cs | TRUE
197 | LV_766-1_1_4_line_197 | NAYY 4x150 SE | 190 | 193 | 0.041404 | 0.208 | 0.08 | 261 | 0 | 0.27 | 1 | 1 | cs | TRUE
198 | LV_766-1_1_4_line_198 | NAYY 4x150 SE | 190 | 194 | 0.0092792 | 0.208 | 0.08 | 261 | 0 | 0.27 | 1 | 1 | cs | TRUE
199 | LV_766-1_1_4_line_199 | NAYY 4x150 SE | 191 | 195 | 0.010106 | 0.208 | 0.08 | 261 | 0 | 0.27 | 1 | 1 | cs | TRUE
200 | LV_766-1_1_4_line_200 | NAYY 4x150 SE | 192 | 196 | 0.013121 | 0.208 | 0.08 | 261 | 0 | 0.27 | 1 | 1 | cs | TRUE
201 | LV_766-1_1_4_line_201 | NAYY 4x150 SE | 193 | 197 | 0.025404 | 0.208 | 0.08 | 261 | 0 | 0.27 | 1 | 1 | cs | TRUE
202 | LV_766-1_1_4_line_202 | NAYY 4x150 SE | 193 | 198 | 0.046862 | 0.208 | 0.08 | 261 | 0 | 0.27 | 1 | 1 | cs | TRUE
203 | LV_766-1_1_4_line_203 | NAYY 4x150 SE | 194 | 199 | 0.014897 | 0.208 | 0.08 | 261 | 0 | 0.27 | 1 | 1 | cs | TRUE
204 | LV_766-1_1_4_line_204 | NAYY 4x150 SE | 201 | 203 | 0.039087 | 0.208 | 0.08 | 261 | 0 | 0.27 | 1 | 1 | cs | TRUE
205 | LV_766-1_1_4_line_205 | NAYY 4x150 SE | 202 | 204 | 0.094856 | 0.208 | 0.08 | 261 | 0 | 0.27 | 1 | 1 | cs | TRUE
206 | LV_766-1_1_4_line_206 | NAYY 4x150 SE | 202 | 205 | 0.031766 | 0.208 | 0.08 | 261 | 0 | 0.27 | 1 | 1 | cs | TRUE
207 | LV_766-1_1_4_line_207 | NAYY 4x150 SE | 204 | 206 | 0.02839 | 0.208 | 0.08 | 261 | 0 | 0.27 | 1 | 1 | cs | TRUE
208 | LV_766-1_1_4_line_208 | NAYY 4x150 SE | 206 | 212 | 0.019803 | 0.208 | 0.08 | 261 | 0 | 0.27 | 1 | 1 | cs | TRUE
209 | LV_766-1_1_4_line_209 | NAYY 4x150 SE | 207 | 208 | 0.029509 | 0.208 | 0.08 | 261 | 0 | 0.27 | 1 | 1 | cs | TRUE
210 | LV_766-1_1_4_line_210 | NAYY 4x150 SE | 208 | 209 | 0.052842 | 0.208 | 0.08 | 261 | 0 | 0.27 | 1 | 1 | cs | TRUE
211 | LV_766-1_1_4_line_211 | NAYY 4x150 SE | 209 | 210 | 0.0066238 | 0.208 | 0.08 | 261 | 0 | 0.27 | 1 | 1 | cs | TRUE
212 | LV_766-1_1_4_line_212 | NAYY 4x150 SE | 210 | 211 | 0.07647 | 0.208 | 0.08 | 261 | 0 | 0.27 | 1 | 1 | cs | TRUE
213 | LV_766-1_1_4_line_213 | NAYY 4x150 SE | 211 | 216 | 0.022984 | 0.208 | 0.08 | 261 | 0 | 0.27 | 1 | 1 | cs | TRUE
214 | LV_766-1_1_4_line_214 | NAYY 4x150 SE | 212 | 213 | 0.014165 | 0.208 | 0.08 | 261 | 0 | 0.27 | 1 | 1 | cs | TRUE
215 | LV_766-1_1_4_line_215 | NAYY 4x150 SE | 213 | 214 | 0.019871 | 0.208 | 0.08 | 261 | 0 | 0.27 | 1 | 1 | cs | TRUE
216 | LV_766-1_1_4_line_216 | NAYY 4x150 SE | 214 | 215 | 0.0044124 | 0.208 | 0.08 | 261 | 0 | 0.27 | 1 | 1 | cs | TRUE
217 | LV_766-1_1_4_line_217 | NAYY 4x150 SE | 215 | 217 | 0.0088719 | 0.208 | 0.08 | 261 | 0 | 0.27 | 1 | 1 | cs | TRUE
218 | LV_766-1_1_4_line_218 | NAYY 4x150 SE | 216 | 227 | 0.0060944 | 0.208 | 0.08 | 261 | 0 | 0.27 | 1 | 1 | cs | TRUE
219 | LV_766-1_1_4_line_219 | NAYY 4x150 SE | 217 | 218 | 0.0088884 | 0.208 | 0.08 | 261 | 0 | 0.27 | 1 | 1 | cs | TRUE
220 | LV_766-1_1_4_line_220 | NAYY 4x150 SE | 218 | 219 | 0.021038 | 0.208 | 0.08 | 261 | 0 | 0.27 | 1 | 1 | cs | TRUE
221 | LV_766-1_1_4_line_221 | NAYY 4x150 SE | 219 | 220 | 0.020119 | 0.208 | 0.08 | 261 | 0 | 0.27 | 1 | 1 | cs | TRUE
222 | LV_766-1_1_4_line_222 | NAYY 4x150 SE | 220 | 221 | 0.046015 | 0.208 | 0.08 | 261 | 0 | 0.27 | 1 | 1 | cs | TRUE
223 | LV_766-1_1_4_line_223 | NAYY 4x150 SE | 221 | 222 | 0.0097659 | 0.208 | 0.08 | 261 | 0 | 0.27 | 1 | 1 | cs | TRUE
224 | LV_766-1_1_4_line_224 | NAYY 4x150 SE | 222 | 223 | 0.0052159 | 0.208 | 0.08 | 261 | 0 | 0.27 | 1 | 1 | cs | TRUE
225 | LV_766-1_1_4_line_225 | NAYY 4x150 SE | 223 | 225 | 0.062142 | 0.208 | 0.08 | 261 | 0 | 0.27 | 1 | 1 | cs | TRUE
226 | LV_766-1_1_4_line_226 | NAYY 4x150 SE | 224 | 225 | 0.0038169 | 0.208 | 0.08 | 261 | 0 | 0.27 | 1 | 1 | cs | TRUE
227 | LV_766-1_1_4_line_227 | NAYY 4x150 SE | 224 | 226 | 0.096446 | 0.208 | 0.08 | 261 | 0 | 0.27 | 1 | 1 | cs | TRUE
228 | LV_766-1_1_4_line_228 | NAYY 4x150 SE | 228 | 229 | 0.12084 | 0.208 | 0.08 | 261 | 0 | 0.27 | 1 | 1 | cs | TRUE
229 | LV_766-1_1_4_line_229 | NAYY 4x150 SE | 229 | 230 | 0.099818 | 0.208 | 0.08 | 261 | 0 | 0.27 | 1 | 1 | cs | TRUE

## trafo
| name | std_type | hv_bus | lv_bus | sn_mva | vn_hv_kv | vn_lv_kv | vk_percent | vkr_percent | pfe_kw | i0_percent | shift_degree | tap_side | tap_neutral | tap_min | tap_max | tap_step_percent | tap_step_degree | tap_pos | tap_phase_shifter | parallel | df | in_service
0 | LV_766-1_1_4_trafo_397 | 0.25 MVA 20/0.4 kV | 231 | 139 | 0.25 | 20 | 0.4 | 6 | 1.44 | 0.8 | 0.32 | 150 | hv | 0 | -2 | 2 | 2.5 | 0 | 0 | FALSE | 1 | 1 | TRUE

## line_geodata
| x0 | y0 | x1 | y1 | x2 | y2 | x3 | y3 | x4 | y4 | x5 | y5 | x6 | y6 | x7 | y7 | x8 | y8 | x9 | y9 | x10 | y10 | x11 | y11 | x12 | y12 | x13 | y13 | x14 | y14 | x15 | y15
0 | 2602317.9097 | 1166949.9937 | 2602314.1009 | 1166961.7315 | 2602305.0945 | 1166973.8119 | 2602294.3522 | 1166981.056 | 2602275.6565 | 1166988.9864 | 2602257.6423 | 1166996.2278 | 2602243.4477 | 1167004.16 | 2602237.2144 | 1167010.7165
1 | 2602151.4726 | 1167188.075 | 2602237.2144 | 1167010.7165
2 | 2602848.7143 | 1167262.1823 | 2602834.23 | 1167250.3475 | 2602829.0944 | 1167249.3224 | 2602814.0833 | 1167252.1599
3 | 2602754.7081 | 1167320.4909 | 2602756.042 | 1167315.7669 | 2602757.8348 | 1167311.9213 | 2602762.1997 | 1167307.5878 | 2602767.6973 | 1167303.5438 | 2602776.7308 | 1167300.4685 | 2602793.7715 | 1167295.5738 | 2602814.3567 | 1167289.6024 | 2602829.5003 | 1167282.2835 | 2602843.6742 | 1167269.806 | 2602848.7143 | 1167262.1823
4 | 2602754.7081 | 1167320.4909 | 2602750.6977 | 1167319.3329 | 2602727.4453 | 1167316.3322 | 2602709.9497 | 1167311.5777 | 2602699.587 | 1167308.8385 | 2602675.5967 | 1167297.4951
5 | 2602675.5967 | 1167297.4951 | 2602668.8537 | 1167294.3067 | 2602641.7518 | 1167289.3815 | 2602591.2323 | 1167291.8725 | 2602550.5972 | 1167287.709 | 2602529.5307 | 1167285.2128
6 | 2602581.8984 | 1167464.4879 | 2602529.5307 | 1167285.2128
7 | 2602529.5307 | 1167285.2128 | 2602512.5038 | 1167283.1953
8 | 2600797.2627 | 1167455.1246 | 2600792.2728 | 1167450.5106 | 2600784.2136 | 1167445.6072 | 2600778.5191 | 1167444.3726
9 | 2600797.2627 | 1167455.1246 | 2600802.7042 | 1167460.15 | 2600826.4001 | 1167469.6577
10 | 2600797.2627 | 1167455.1246 | 2600813.5814 | 1167453.8038 | 2600830.7265 | 1167454.9398 | 2600843.9676 | 1167458.8212 | 2600854.5964 | 1167457.0518
11 | 2600763.3351 | 1167525.9901 | 2600797.2627 | 1167455.1246
12 | 2600947.3069 | 1167439.038 | 2600927.0089 | 1167445.637 | 2600901.1447 | 1167451.981 | 2600874.6613 | 1167453.7116 | 2600854.5964 | 1167457.0518
13 | 2600777.2457 | 1167566.6982 | 2600773.3781 | 1167553.2818 | 2600771.014 | 1167544.5661 | 2600763.3351 | 1167525.9901
14 | 2600773.247 | 1167582.8461 | 2600778.8102 | 1167572.1252 | 2600777.2457 | 1167566.6982
15 | 2600783.6478 | 1167607.0166 | 2600771.721 | 1167585.7867 | 2600773.247 | 1167582.8461
16 | 2600791.2574 | 1167620.5619 | 2600783.6478 | 1167607.0166
17 | 2600791.2574 | 1167620.5619 | 2600813.1152 | 1167626.7986
18 | 2600791.2574 | 1167620.5619 | 2600757.9946 | 1167611.0755 | 2600709.8937 | 1167591.6988
19 | 2601036.198 | 1167473.7453 | 2601041.8776 | 1167472.0676 | 2601061.3735 | 1167466.3235 | 2601072.5258 | 1167464.958 | 2601078.9169 | 1167464.9924 | 2601086.2189 | 1167465.1937 | 2601095.9168 | 1167464.2949 | 2601103.2191 | 1167462.5953 | 2601111.1192 | 1167456.5937 | 2601123.1227 | 1167445.5014 | 2601132.569 | 1167439.2777
20 | 2601132.569 | 1167439.2777 | 2601148.7519 | 1167428.0973 | 2601149.7435 | 1167427.6289
21 | 2601036.198 | 1167473.7453 | 2601029.4829 | 1167441.5282 | 2601025.98 | 1167424.7081 | 2601020.9381 | 1167410.4558 | 2601015.8957 | 1167400.1499 | 2601009.8577 | 1167392.6452 | 2601001.7991 | 1167384.3176 | 2600998.1873 | 1167382.0072
22 | 2601149.7435 | 1167427.6289 | 2601172.1603 | 1167417.0404 | 2601206.0453 | 1167412.8326
23 | 2600986.1019 | 1167374.2768 | 2600998.1873 | 1167382.0072
24 | 2601206.0453 | 1167412.8326 | 2601211.5801 | 1167412.1453 | 2601233.755 | 1167408.0476 | 2601242.6838 | 1167402.588
25 | 2600709.8937 | 1167591.6988 | 2600701.2889 | 1167588.2325
26 | 2600816.9047 | 1167627.8798 | 2600813.1152 | 1167626.7986
27 | 2600816.9047 | 1167627.8798 | 2600800.5735 | 1167650.2994
28 | 2600816.9047 | 1167627.8798 | 2600833.6967 | 1167632.6621
29 | 2600986.1019 | 1167374.2768 | 2600972.9067 | 1167369.5169 | 2600969.0185 | 1167368.6492 | 2600957.3156 | 1167366.0462 | 2600949.0723 | 1167364.3441 | 2600937.4994 | 1167361.9524 | 2600930.7869 | 1167360.5729 | 2600929.1336 | 1167360.2281 | 2600916.6271 | 1167356.769 | 2600886.3787 | 1167348.4162 | 2600848.8212 | 1167333.5261 | 2600818.7032 | 1167321.2272 | 2600806.9622 | 1167316.4679 | 2600803.9158 | 1167315.8672 | 2600796.7516 | 1167314.4545 | 2600791.6616 | 1167313.4534
30 | 2601552.2196 | 1166393.2346 | 2601556.8824 | 1166390.8679 | 2601564.0875 | 1166385.467 | 2601573.2848 | 1166373.3744 | 2601578.9815 | 1166369.2738 | 2601595.1823 | 1166362.3744 | 2601651.8942 | 1166333.3302 | 2601663.8237 | 1166325.4294 | 2601671.4273 | 1166319.0838 | 2601675.511 | 1166306.7343 | 2601677.7959 | 1166293.7063 | 2601681.3226 | 1166284.3845
31 | 2601552.2196 | 1166393.2346 | 2601549.7849 | 1166394.468
32 | 2601552.2196 | 1166393.2346 | 2601564.8657 | 1166396.5172 | 2601578.4689 | 1166398.6216 | 2601584.2712 | 1166400.524 | 2601591.2676 | 1166403.4161 | 2601606.0711 | 1166411.824 | 2601613.9705 | 1166415.6168
33 | 2601714.9725 | 1166513.27 | 2602046.2621 | 1166567.4036
34 | 2601613.9705 | 1166415.6168 | 2601714.9725 | 1166513.27
35 | 2601549.7849 | 1166394.468 | 2601527.6366 | 1166398.8759 | 2601492.1369 | 1166404.3701 | 2601449.8237 | 1166411.0636 | 2601430.2572 | 1166414.3619
36 | 2601430.2572 | 1166414.3619 | 2601414.8752 | 1166657.0336
37 | 2601322.111 | 1166803.093 | 2601414.8752 | 1166657.0336
38 | 2602495.4072 | 1167281.1695 | 2602512.5038 | 1167283.1953
39 | 2602440.3533 | 1167264.9865 | 2602463.5569 | 1167276.2124 | 2602481.2141 | 1167279.4878 | 2602495.4072 | 1167281.1695
40 | 2602440.3533 | 1167264.9865 | 2602443.8486 | 1167252.6484 | 2602445.9034 | 1167243.856 | 2602449.515 | 1167208.6399 | 2602455.3728 | 1167183.8854 | 2602464.5182 | 1167168.7371 | 2602466.5484 | 1167164.4135
41 | 2602379.4786 | 1167447.1047 | 2602440.3533 | 1167264.9865
42 | 2602581.8984 | 1167464.4879 | 2602571.6245 | 1167469.4194 | 2602562.3149 | 1167474.796 | 2602550.0735 | 1167480.8606 | 2602531.8538 | 1167506.7771 | 2602517.3332 | 1167527.9373 | 2602513.2054 | 1167533.5607
43 | 2602601.5387 | 1167046.8881 | 2602560.4217 | 1167075.0405 | 2602499.5316 | 1167107.4317 | 2602490.5264 | 1167115.9323 | 2602483.0262 | 1167131.9261 | 2602479.5316 | 1167142.1743 | 2602474.5302 | 1167149.676 | 2602466.5484 | 1167164.4135
44 | 2602466.5484 | 1167164.4135 | 2602459.1688 | 1167166.0781 | 2602451.3674 | 1167169.7546 | 2602443.1539 | 1167170.5739 | 2602426.314 | 1167170.5673 | 2602415.8421 | 1167171.9973 | 2602411.3264 | 1167174.5623
45 | 2602370.7736 | 1167449.0846 | 2602376.2166 | 1167446.93 | 2602379.4786 | 1167447.1047
46 | 2602601.5387 | 1167046.8881 | 2602603.623 | 1167059.9288 | 2602606.9013 | 1167073.0256
47 | 2602411.3264 | 1167174.5623 | 2602410.0924 | 1167175.2633 | 2602397.9804 | 1167182.0175 | 2602384.9009 | 1167186.1552
48 | 2601996.0408 | 1167262.0402 | 2601980.6807 | 1167259.2533 | 2601973.8501 | 1167259.3779
49 | 2601996.0408 | 1167262.0402 | 2601998.6595 | 1167262.5154
50 | 2601973.8501 | 1167259.3779 | 2601958.5136 | 1167259.6576 | 2601948.246 | 1167258.1307
51 | 2602004.6911 | 1167263.3519 | 2602003.2674 | 1167263.3514 | 2601998.6595 | 1167262.5154
52 | 2601945.7876 | 1167257.7651 | 2601948.246 | 1167258.1307
53 | 2602004.6911 | 1167263.3519 | 2602023.7964 | 1167263.3581 | 2602045.5592 | 1167258.863 | 2602046.3159 | 1167258.5061
54 | 2602004.6911 | 1167263.3519 | 2602008.2108 | 1167457.2942
55 | 2601943.3816 | 1167257.4073 | 2601945.7876 | 1167257.7651
56 | 2602058.2818 | 1167252.8631 | 2602046.3159 | 1167258.5061
57 | 2601932.3376 | 1167179.5984 | 2601941.7653 | 1167236.9077 | 2601943.8432 | 1167249.9037 | 2601943.3816 | 1167257.4073
58 | 2601943.3816 | 1167257.4073 | 2601937.4479 | 1167256.6571
59 | 2602066.9514 | 1167248.7746 | 2602058.2818 | 1167252.8631
60 | 2602151.4726 | 1167188.075 | 2602150.9863 | 1167195.977
61 | 2602084.9923 | 1167242.4457 | 2602084.2518 | 1167236.5425 | 2602085.3099 | 1167231.3291 | 2602088.3587 | 1167224.2711 | 2602094.3463 | 1167218.8482 | 2602101.091 | 1167215.471 | 2602110.9509 | 1167212.4061 | 2602144.8236 | 1167206.8927 | 2602150.3965 | 1167205.5607 | 2602150.9863 | 1167195.977
62 | 2602084.9923 | 1167242.4457 | 2602076.771 | 1167244.1438 | 2602066.9514 | 1167248.7746
63 | 2601937.4479 | 1167256.6571 | 2601935.3602 | 1167256.3932 | 2601923.2481 | 1167254.2194
64 | 2601682.5924 | 1167268.3529 | 2601685.0444 | 1167266.9482 | 2601689.8666 | 1167264.5055
65 | 2601668.6157 | 1167276.3596 | 2601682.5924 | 1167268.3529
66 | 2601749.5023 | 1167237.3622 | 2601729.9434 | 1167244.2047 | 2601689.8666 | 1167264.5055
67 | 2601668.6157 | 1167276.3596 | 2601638.6359 | 1167296.8175 | 2601631.1691 | 1167298.9363
68 | 2601668.6157 | 1167276.3596 | 2601675.0581 | 1167285.7438 | 2601693.9454 | 1167299.0555 | 2601707.698 | 1167307.041 | 2601716.8684 | 1167311.3258
69 | 2601765.8027 | 1167234.4753 | 2601749.5023 | 1167237.3622 | 2601749.5023 | 1167237.3622
70 | 2601631.1691 | 1167298.9363 | 2601620.9838 | 1167301.8265 | 2601593.0528 | 1167303.7648 | 2601560.3859 | 1167297.0532 | 2601518.0833 | 1167284.3484
71 | 2601716.8684 | 1167311.3258 | 2601720.8387 | 1167313.181 | 2601738.0828 | 1167316.8653 | 2601750.605 | 1167317.6915 | 2601760.2497 | 1167316.6714 | 2601767.2316 | 1167312.5825 | 2601785.3075 | 1167297.8469 | 2601790.438 | 1167290.4892 | 2601792.0858 | 1167283.3194 | 2601791.4987 | 1167275.2374 | 2601791.206 | 1167274.7416
72 | 2601816.227 | 1167232.2787 | 2601805.0363 | 1167232.2532 | 2601770.308 | 1167233.6774 | 2601765.8027 | 1167234.4753
73 | 2601437.1435 | 1167265.0636 | 2601460.1444 | 1167266.7252 | 2601476.8143 | 1167271.9539 | 2601518.0833 | 1167284.3484
74 | 2601816.227 | 1167232.2787 | 2601818.9447 | 1167257.3142 | 2601818.5374 | 1167262.8724 | 2601817.4328 | 1167271.6789
75 | 2601816.227 | 1167232.2787 | 2601847.7704 | 1167233.5442 | 2601864.8697 | 1167235.5169 | 2601870.3139 | 1167237.1593
76 | 2601437.1435 | 1167265.0636 | 2601424.0698 | 1167265.3052 | 2601402.3852 | 1167264.1887 | 2601394.6473 | 1167261.4523 | 2601384.9885 | 1167256.7478 | 2601338.1749 | 1167229.9824
77 | 2601437.1435 | 1167265.0636 | 2601438.2517 | 1167272.1451 | 2601436.9106 | 1167279.3929 | 2601431.2748 | 1167288.9853 | 2601403.3571 | 1167300.029 | 2601350.3884 | 1167304.1084 | 2601327.3872 | 1167304.1035 | 2601316.5648 | 1167301.235
78 | 2601433.1095 | 1167444.443 | 2601437.1435 | 1167265.0636
79 | 2601870.3139 | 1167237.1593 | 2601890.8004 | 1167243.3397 | 2601904.0105 | 1167248.0461 | 2601923.1368 | 1167254.1994 | 2601923.2481 | 1167254.2194
80 | 2601815.131 | 1167290.0294 | 2601817.4328 | 1167271.6789
81 | 2601311.8942 | 1167215.2066 | 2601313.8573 | 1167216.0791 | 2601338.1749 | 1167229.9824
82 | 2601254.4527 | 1167377.3494 | 2601254.2897 | 1167376.5359 | 2601252.6465 | 1167363.8514 | 2601253.4679 | 1167351.5677 | 2601257.9942 | 1167338.4732 | 2601278.5297 | 1167304.5048 | 2601289.2089 | 1167297.5479 | 2601301.1114 | 1167297.139 | 2601316.5648 | 1167301.235
83 | 2601380.1284 | 1167573.3245 | 2601433.1095 | 1167444.443
84 | 2601311.8942 | 1167215.2066 | 2601284.9798 | 1167203.2445 | 2601274.0041 | 1167199.3515 | 2601265.4168 | 1167194.8476 | 2601255.552 | 1167185.4076 | 2601238.1335 | 1167170.0187 | 2601236.2138 | 1167168.4037
85 | 2601254.4527 | 1167377.3494 | 2601256.7519 | 1167388.8202 | 2601251.821 | 1167397.0011 | 2601242.6838 | 1167402.588
86 | 2601236.2138 | 1167168.4037 | 2601226.9521 | 1167160.6119 | 2601220.0628 | 1167157.7785
87 | 2601133.6778 | 1167142.3967 | 2601139.0043 | 1167148.5896 | 2601146.8879 | 1167151.5814 | 2601154.917 | 1167153.6283 | 2601193.7103 | 1167151.879 | 2601208.4525 | 1167153.8717 | 2601217.5685 | 1167156.7526 | 2601220.0628 | 1167157.7785
88 | 2601156.4995 | 1167079.9475 | 2601148.6883 | 1167099.5892 | 2601144.613 | 1167116.6858 | 2601141.0896 | 1167130.0919 | 2601138.5393 | 1167137.3617 | 2601133.6778 | 1167142.3967
89 | 2601133.6778 | 1167142.3967 | 2601128.176 | 1167132.1684 | 2601114.5471 | 1167094.6944
90 | 2601114.5471 | 1167094.6944 | 2601112.9814 | 1167090.3894 | 2601112.4321 | 1167079.5839 | 2601126.2746 | 1167062.7557 | 2601128.6111 | 1167052.2287 | 2601122.841 | 1167043.6234 | 2601116.8975 | 1167040.4293
91 | 2601040.339 | 1166761.6691 | 2601034.391 | 1166761.8683 | 2601019.1963 | 1166758.7977 | 2601006.2603 | 1166752.8594 | 2600991.6867 | 1166742.6298 | 2600978.5441 | 1166735.8689
92 | 2601040.339 | 1166761.6691 | 2601050.1992 | 1166757.7799 | 2601061.9049 | 1166750.6227 | 2601077.1011 | 1166744.2776 | 2601088.7985 | 1166741.4115 | 2601100.9162 | 1166742.2362 | 2601116.5168 | 1166744.2844 | 2601132.7379 | 1166743.4646 | 2601145.0632 | 1166739.7872 | 2601160.1515 | 1166738.2335 | 2601168.0808 | 1166736.1753
93 | 2601040.339 | 1166761.6691 | 2601060.4028 | 1166761.0499 | 2601064.4444 | 1166762.6069 | 2601128.2423 | 1166799.2249 | 2601132.437 | 1166800.4596 | 2601147.4857 | 1166802.0809
94 | 2600952.9739 | 1166961.0438 | 2601040.339 | 1166761.6691
95 | 2601147.4857 | 1166802.0809 | 2601159.8258 | 1166803.4104 | 2601233.1137 | 1166806.2255 | 2601258.1682 | 1166806.6973 | 2601322.111 | 1166803.093
96 | 2600904.9336 | 1166954.9673 | 2600917.602 | 1166956.1363 | 2600926.8564 | 1166957.894 | 2600943.3521 | 1166959.386 | 2600952.9739 | 1166961.0438
97 | 2600952.9739 | 1166961.0438 | 2600965.3513 | 1166963.1356 | 2600987.0974 | 1166969.2864 | 2601009.6015 | 1166974.8926 | 2601029.8541 | 1166985.6345 | 2601053.1065 | 1167001.6351 | 2601099.6037 | 1167031.1354 | 2601116.8975 | 1167040.4293
98 | 2600904.9336 | 1166954.9673 | 2600909.1123 | 1166960.5929 | 2600933.9572 | 1166977.1713 | 2600948.3236 | 1166987.2006 | 2600953.8644 | 1166995.5945 | 2600956.3278 | 1167005.2108 | 2600958.3778 | 1167014.827 | 2600956.7382 | 1167025.2652 | 2600953.7413 | 1167028.2512
99 | 2600952.8338 | 1167029.1555 | 2600953.7413 | 1167028.2512
100 | 2600951.1476 | 1167030.4166 | 2600949.5495 | 1167031.6118 | 2600944.8263 | 1167034.0679 | 2600942.5173 | 1167034.9431
101 | 2600951.1476 | 1167030.4166 | 2600952.8338 | 1167029.1555 | 2600952.8338 | 1167029.1555
102 | 2600870.3413 | 1167001.9262 | 2600880.3627 | 1167005.6114 | 2600897.8136 | 1167018.0977 | 2600908.0778 | 1167023.2128 | 2600935.0053 | 1167034.3777 | 2600940.5165 | 1167035.7014 | 2600942.5173 | 1167034.9431
103 | 2600868.6592 | 1167001.3077 | 2600870.3413 | 1167001.9262
104 | 2601322.111 | 1166803.093 | 2601401.2101 | 1166798.6344 | 2601423.9678 | 1166800.5293 | 2601445.0932 | 1166810.25 | 2601507.7208 | 1166829.5856
105 | 2601742.2017 | 1167635.9776 | 2601730.8423 | 1167536.873
106 | 2601742.2017 | 1167635.9776 | 2601757.5196 | 1167633.2039
107 | 2601742.2017 | 1167635.9776 | 2601733.5393 | 1167637.5461 | 2601720.0634 | 1167637.7747
108 | 2601484.2749 | 1167577.7878 | 2601470.9263 | 1167575.5483 | 2601450.611 | 1167549.6306 | 2601443.2781 | 1167551.2854 | 2601411.6232 | 1167542.3182 | 2601400.9835 | 1167545.384 | 2601385.3873 | 1167567.9918 | 2601380.1284 | 1167573.3245
109 | 2602141.5813 | 1167686.0526 | 2602140.9464 | 1167633.8291
110 | 2602333.1431 | 1167538.1925 | 2602140.9464 | 1167633.8291
111 | 2602141.5813 | 1167686.0526 | 2602147.3374 | 1167684.5427 | 2602156.3693 | 1167683.5231 | 2602158.0093 | 1167683.5124
112 | 2602141.5813 | 1167686.0526 | 2602135.3199 | 1167687.7068 | 2602125.1624 | 1167690.2602 | 2602114.3774 | 1167692.6132 | 2602099.9107 | 1167695.5765 | 2602081.4321 | 1167702.3181 | 2602071.374 | 1167705.5941 | 2602063.2526 | 1167707.7369 | 2602047.9672 | 1167710.0886 | 2602007.9372 | 1167712.3211 | 2602002.288 | 1167712.1928
113 | 2602333.1431 | 1167538.1925 | 2602334.4838 | 1167534.8024 | 2602336.4522 | 1167531.268 | 2602338.6193 | 1167528.4341 | 2602341.6286 | 1167525.3115 | 2602344.1624 | 1167524.3342 | 2602346.9484 | 1167524.5798 | 2602351.8 | 1167527.1829 | 2602357.5386 | 1167532.2321 | 2602362.8343 | 1167534.6353 | 2602385.5252 | 1167542.9259 | 2602403.867 | 1167549.9072
114 | 2602333.1431 | 1167538.1925 | 2602338.2016 | 1167540.2287 | 2602346.8255 | 1167545.7681 | 2602354.2097 | 1167550.8845 | 2602357.186 | 1167553.8649 | 2602358.0806 | 1167556.2553
115 | 2602170.8351 | 1167683.4281 | 2602158.0093 | 1167683.5124
116 | 2601831.7907 | 1167810.3709 | 2602002.288 | 1167712.1928
117 | 2602369.9081 | 1167570.6337 | 2602362.8298 | 1167566.44 | 2602361.0857 | 1167563.8936 | 2602359.1357 | 1167559.0683 | 2602358.0806 | 1167556.2553
118 | 2602513.2054 | 1167533.5607 | 2602507.7464 | 1167537.7049 | 2602502.2039 | 1167540.1706 | 2602494.2889 | 1167542.0461 | 2602480.5718 | 1167544.6864 | 2602463.1725 | 1167549.2483 | 2602445.3604 | 1167552.365 | 2602423.9819 | 1167554.7467 | 2602415.1879 | 1167553.6761 | 2602408.3001 | 1167551.5946 | 2602403.867 | 1167549.9072
119 | 2601790.1009 | 1167799.7762 | 2601800.3637 | 1167802.3026 | 2601819.045 | 1167806.8103 | 2601831.7907 | 1167810.3709
120 | 2602513.2054 | 1167533.5607 | 2602511.9316 | 1167541.4085 | 2602508.4383 | 1167548.9775 | 2602508.1334 | 1167554.2295
121 | 2601701.6905 | 1167744.8594 | 2601694.0391 | 1167745.1778 | 2601676.3817 | 1167745.9957 | 2601651.9506 | 1167747.6234 | 2601643.332 | 1167749.2553 | 2601638.7298 | 1167750.8877
122 | 2601638.7298 | 1167750.8877 | 2601634.0931 | 1167752.5323 | 2601625.0599 | 1167759.489 | 2601615.8204 | 1167765.2116 | 2601612.7806 | 1167767.2174
123 | 2601606.0526 | 1167771.6568 | 2601612.7806 | 1167767.2174
124 | 2601606.0526 | 1167771.6568 | 2601617.2566 | 1167775.6506 | 2601622.8639 | 1167779.0279
125 | 2601606.0526 | 1167771.6568 | 2601589.3372 | 1167770.7299 | 2601585.3189 | 1167770.9734
126 | 2601630.684 | 1167783.6319 | 2601630.1817 | 1167783.4356 | 2601622.8639 | 1167779.0279
127 | 2601585.3189 | 1167770.9734 | 2601587.3607 | 1167781.2431
128 | 2601585.3189 | 1167770.9734 | 2601569.4617 | 1167771.9193
129 | 2601516.4648 | 1167778.6789 | 2601511.015 | 1167778.4366 | 2601504.2101 | 1167776.5305
130 | 2601516.4648 | 1167778.6789 | 2601519.564 | 1167778.8167 | 2601527.0649 | 1167777.6512 | 2601529.5415 | 1167777.0827
131 | 2601504.2101 | 1167776.5305 | 2601491.2786 | 1167772.9082
132 | 2601562.5034 | 1167772.3344 | 2601555.2547 | 1167772.7668 | 2601539.4493 | 1167774.8084 | 2601529.5415 | 1167777.0827
133 | 2601450.0193 | 1167759.5574 | 2601453.8457 | 1167761.6926 | 2601483.4099 | 1167770.704 | 2601491.2786 | 1167772.9082
134 | 2601567.5843 | 1167772.0313 | 2601562.5034 | 1167772.3344
135 | 2601450.0193 | 1167759.5574 | 2601443.2992 | 1167760.2228 | 2601432.659 | 1167758.5038
136 | 2601450.0193 | 1167759.5574 | 2601444.6548 | 1167756.5769 | 2601440.9725 | 1167751.5819
137 | 2601569.4617 | 1167771.9193 | 2601567.5843 | 1167772.0313
138 | 2601425.4015 | 1167757.3313 | 2601432.659 | 1167758.5038
139 | 2601440.9725 | 1167751.5819 | 2601437.6385 | 1167747.0594 | 2601427.9894 | 1167736.93 | 2601416.0817 | 1167729.9683 | 2601409.702 | 1167727.574
140 | 2601588.7159 | 1167788.0591 | 2601587.3607 | 1167781.2431
141 | 2601588.7159 | 1167788.0591 | 2601590.3563 | 1167796.3095 | 2601590.1485 | 1167800.8117 | 2601588.7088 | 1167803.8796 | 2601584.9422 | 1167806.2351
142 | 2601643.7526 | 1167787.475 | 2601640.6509 | 1167787.5292 | 2601630.684 | 1167783.6319
143 | 2601574.1173 | 1167810.3369 | 2601583.7868 | 1167806.9576 | 2601584.9422 | 1167806.2351
144 | 2601484.2749 | 1167577.7878 | 2601486.9836 | 1167578.2423 | 2601495.556 | 1167578.5556 | 2601504.4879 | 1167579.4804 | 2601520.6908 | 1167581.5408 | 2601534.2529 | 1167584.7124 | 2601547.4623 | 1167589.6847 | 2601560.0443 | 1167594.368 | 2601569.4958 | 1167598.5057 | 2601580.0257 | 1167606.3122 | 2601584.7033 | 1167610.1457
145 | 2601632.4295 | 1167645.3895 | 2601630.7018 | 1167637.3406 | 2601626.0646 | 1167633.4153 | 2601606.9394 | 1167626.3068 | 2601597.3735 | 1167620.4348 | 2601589.836 | 1167614.352 | 2601584.7033 | 1167610.1457
146 | 2601632.4295 | 1167645.3895 | 2601591.931 | 1167652.9829 | 2601550.4147 | 1167660.254 | 2601536.6519 | 1167664.9307 | 2601520.0569 | 1167671.3521 | 2601504.081 | 1167672.8221
147 | 2601632.4295 | 1167645.3895 | 2601646.2688 | 1167641.0354 | 2601660.0318 | 1167636.1144 | 2601675.6841 | 1167635.6072 | 2601714.1902 | 1167637.8743 | 2601720.0634 | 1167637.7747
148 | 2601343.1891 | 1167685.2745 | 2601360.5565 | 1167681.1651 | 2601381.9104 | 1167682.5593 | 2601401.3656 | 1167686.3321 | 2601410.4507 | 1167685.8784 | 2601422.1159 | 1167682.5682 | 2601466.433 | 1167676.2863 | 2601504.081 | 1167672.8221
149 | 2601343.1891 | 1167685.2745 | 2601344.8569 | 1167688.8211 | 2601352.9656 | 1167704.9163
150 | 2601343.1891 | 1167685.2745 | 2601321.9594 | 1167675.8765 | 2601298.623 | 1167675.2047 | 2601296.435 | 1167675.3503
151 | 2601199.4368 | 1167676.7082 | 2601221.9154 | 1167680.5922 | 2601238.3331 | 1167679.2169
152 | 2601199.4368 | 1167676.7082 | 2601217.3517 | 1167691.1522
153 | 2601199.4368 | 1167676.7082 | 2601190.6661 | 1167673.3827 | 2601184.0829 | 1167670.8942
154 | 2601238.3331 | 1167679.2169 | 2601256.359 | 1167684.0126
155 | 2601238.3331 | 1167679.2169 | 2601296.435 | 1167675.3503
156 | 2601137.9409 | 1167662.1453 | 2601149.8427 | 1167661.6249 | 2601170.9819 | 1167665.942 | 2601184.0829 | 1167670.8942
157 | 2601137.9409 | 1167662.1453 | 2601153.0862 | 1167671.3526 | 2601153.0849 | 1167678.4117
158 | 2601137.9409 | 1167662.1453 | 2601078.5367 | 1167678.3765
159 | 2601352.9656 | 1167704.9163 | 2601353.1578 | 1167705.2978 | 2601364.1584 | 1167709.7126
160 | 2601396.4595 | 1167722.6043 | 2601393.704 | 1167721.5702 | 2601364.1584 | 1167709.7126
161 | 2601396.4595 | 1167722.6043 | 2601399.3013 | 1167723.6708
162 | 2601555.3508 | 1167817.378 | 2601568.5929 | 1167812.2676 | 2601574.1173 | 1167810.3369
163 | 2601581.6024 | 1167819.3299 | 2601555.3508 | 1167817.378
164 | 2601498.4803 | 1167834.0725 | 2601510.9028 | 1167831.2852 | 2601538.8251 | 1167823.7215 | 2601555.3508 | 1167817.378
165 | 2601498.4803 | 1167834.0725 | 2601512.9525 | 1167837.222 | 2601524.8611 | 1167839.2703 | 2601534.0982 | 1167842.552 | 2601552.1595 | 1167847.6701 | 2601569.6088 | 1167851.354 | 2601605.5333 | 1167857.2994
166 | 2601370.6134 | 1167894.5181 | 2601388.12 | 1167881.3042 | 2601399.1389 | 1167871.6411
167 | 2601370.6134 | 1167894.5181 | 2601376.6746 | 1167896.5093
168 | 2601370.6134 | 1167894.5181 | 2601343.8734 | 1167887.3421
169 | 2601668.7064 | 1167787.3783 | 2601652.5601 | 1167787.3211 | 2601643.7526 | 1167787.475
170 | 2601078.5367 | 1167678.3765 | 2601086.1974 | 1167694.6767
171 | 2601078.5367 | 1167678.3765 | 2601066.8729 | 1167674.7505 | 2601050.0045 | 1167670.6679 | 2600965.0041 | 1167650.1111 | 2600937.4508 | 1167646.1051 | 2600921.0483 | 1167643.7139
172 | 2601422.9028 | 1167756.9277 | 2601425.4015 | 1167757.3313
173 | 2601409.702 | 1167727.574 | 2601408.4605 | 1167727.1081
174 | 2601681.5427 | 1167787.4237 | 2601686.5271 | 1167787.4413 | 2601698.4258 | 1167789.0914
175 | 2601681.5427 | 1167787.4237 | 2601668.7064 | 1167787.3783
176 | 2601698.4258 | 1167789.0914 | 2601701.3058 | 1167789.4908 | 2601710.6586 | 1167789.3822 | 2601712.6752 | 1167789.3267
177 | 2601785.6783 | 1167798.6895 | 2601771.2129 | 1167795.1352 | 2601737.1404 | 1167789.3895 | 2601721.8714 | 1167789.074 | 2601712.6752 | 1167789.3267
178 | 2601790.1009 | 1167799.7762 | 2601785.6783 | 1167798.6895
179 | 2601399.3013 | 1167723.6708 | 2601408.4605 | 1167727.1081
180 | 2601482.981 | 1167938.3195 | 2601472.8135 | 1167934.5175
181 | 2601472.8135 | 1167934.5175 | 2601450.0113 | 1167925.9909
182 | 2601450.0113 | 1167925.9909 | 2601440.0766 | 1167922.2759
183 | 2601428.6051 | 1167917.514 | 2601433.0989 | 1167919.6667 | 2601440.0766 | 1167922.2759
184 | 2601413.2295 | 1167910.1488 | 2601428.6051 | 1167917.514
185 | 2601096.456 | 1167705.7667 | 2601092.4775 | 1167704.5252 | 2601092.4775 | 1167704.5252
186 | 2601096.456 | 1167705.7667 | 2601098.715 | 1167706.4717 | 2601100.2225 | 1167708.2617
187 | 2601089.0493 | 1167700.7449 | 2601089.0493 | 1167700.7449 | 2601092.4775 | 1167704.5252
188 | 2601109.1982 | 1167721.103 | 2601109.1982 | 1167721.103 | 2601100.2225 | 1167708.2617
189 | 2601086.1974 | 1167694.6767 | 2601089.0493 | 1167700.7449
190 | 2601109.1982 | 1167721.103 | 2601108.8826 | 1167729.9939
191 | 2601108.8826 | 1167729.9939 | 2601108.6829 | 1167735.6212 | 2601108.546 | 1167739.5373
192 | 2601110.4623 | 1167758.2328 | 2601108.3752 | 1167744.4256 | 2601108.546 | 1167739.5373
193 | 2600791.7958 | 1167662.3495 | 2600784.302 | 1167668.3738 | 2600777.1064 | 1167676.9439 | 2600768.3326 | 1167688.0591
194 | 2600732.7152 | 1167737.2356 | 2600740.1556 | 1167728.432 | 2600757.303 | 1167702.0319 | 2600768.3326 | 1167688.0591
195 | 2600791.7958 | 1167662.3495 | 2600788.609 | 1167685.4606 | 2600785.2389 | 1167699.0406
196 | 2600791.7958 | 1167662.3495 | 2600792.8479 | 1167660.9051
197 | 2600732.7152 | 1167737.2356 | 2600712.4382 | 1167758.0993 | 2600701.0872 | 1167763.0339
198 | 2600732.7152 | 1167737.2356 | 2600727.5492 | 1167734.1779 | 2600725.8123 | 1167731.4
199 | 2600782.8047 | 1167708.8494 | 2600785.2389 | 1167699.0406
200 | 2600792.8479 | 1167660.9051 | 2600800.5735 | 1167650.2994
201 | 2600701.0872 | 1167763.0339 | 2600688.8701 | 1167780.5414 | 2600687.5824 | 1167784.3868
202 | 2600701.0872 | 1167763.0339 | 2600708.136 | 1167765.736 | 2600724.2094 | 1167759.857 | 2600736.0188 | 1167762.4485 | 2600741.7366 | 1167770.7841
203 | 2600717.9148 | 1167718.7692 | 2600725.8123 | 1167731.4
204 | 2601376.6746 | 1167896.5093 | 2601402.3121 | 1167904.9191 | 2601413.2295 | 1167910.1488
205 | 2601343.8734 | 1167887.3421 | 2601334.5749 | 1167884.85 | 2601258.6251 | 1167863.9685 | 2601252.3834 | 1167862.2979
206 | 2601343.8734 | 1167887.3421 | 2601341.8291 | 1167891.4215 | 2601338.3381 | 1167895.923 | 2601332.4823 | 1167900.1127 | 2601325.4019 | 1167903.902 | 2601319.3123 | 1167905.417
207 | 2601224.9587 | 1167854.9575 | 2601252.3834 | 1167862.2979
208 | 2601224.9587 | 1167854.9575 | 2601224.9587 | 1167854.9575 | 2601205.5251 | 1167851.1524
209 | 2600921.0483 | 1167643.7139 | 2600917.6813 | 1167643.223 | 2600891.579 | 1167643.6646
210 | 2600891.579 | 1167643.6646 | 2600873.3576 | 1167643.9729 | 2600840.0666 | 1167634.4787
211 | 2600833.6967 | 1167632.6621 | 2600840.0666 | 1167634.4787
212 | 2600833.6967 | 1167632.6621 | 2600836.696 | 1167640.6776 | 2600861.737 | 1167659.757 | 2600878.0465 | 1167665.8844 | 2600896.8191 | 1167668.8663
213 | 2600896.8191 | 1167668.8663 | 2600919.5185 | 1167672.472
214 | 2601205.5251 | 1167851.1524 | 2601191.6245 | 1167848.4307
215 | 2601173.1591 | 1167841.8382 | 2601181.0286 | 1167846.356 | 2601191.6245 | 1167848.4307
216 | 2601173.1591 | 1167841.8382 | 2601169.3325 | 1167839.6414
217 | 2601161.6384 | 1167835.2243 | 2601169.3325 | 1167839.6414
218 | 2600925.5375 | 1167673.4281 | 2600919.5185 | 1167672.472
219 | 2601161.6384 | 1167835.2243 | 2601153.93 | 1167830.7989 | 2601153.93 | 1167830.7989
220 | 2601153.93 | 1167830.7989 | 2601139.1714 | 1167815.8058
221 | 2601125.058 | 1167801.468 | 2601139.1714 | 1167815.8058
222 | 2601125.058 | 1167801.468 | 2601112.8857 | 1167774.3079 | 2601111.6167 | 1167765.8702 | 2601110.4623 | 1167758.2328
223 | 2601110.4623 | 1167758.2328 | 2601100.8417 | 1167759.9111
224 | 2601096.1998 | 1167761.5683 | 2601096.8383 | 1167760.6094 | 2601100.8417 | 1167759.9111
225 | 2601055.4051 | 1167807.0753 | 2601062.1368 | 1167803.9363 | 2601064.2421 | 1167800.3905 | 2601080.9987 | 1167784.3964 | 2601096.1998 | 1167761.5683
226 | 2601051.9458 | 1167808.6883 | 2601055.4051 | 1167807.0753
227 | 2601051.9458 | 1167808.6883 | 2601045.9787 | 1167811.4708 | 2600976.5499 | 1167828.4239 | 2600958.2904 | 1167826.2098
228 | 2601627.114 | 1166846.0978 | 2601592.465 | 1166844.3136 | 2601520.4045 | 1166833.5015 | 2601507.7208 | 1166829.5856
229 | 2601726.8451 | 1166849.485 | 2601692.712 | 1166849.4757 | 2601627.114 | 1166846.0978

## bus_geodata
| x | y | coords
0 | 2602317.9097 | 1166949.9937
1 | 2602237.2144 | 1167010.7165
2 | 2602814.0833 | 1167252.1599
3 | 2602848.7143 | 1167262.1823
4 | 2602754.708 | 1167320.4909
5 | 2602675.5967 | 1167297.4951
6 | 2602529.5307 | 1167285.2128
7 | 2600778.5191 | 1167444.3726
8 | 2600797.2627 | 1167455.1246
9 | 2600826.4001 | 1167469.6577
10 | 2600854.5964 | 1167457.0518
11 | 2600763.3351 | 1167525.9901
12 | 2600947.3069 | 1167439.038
13 | 2600777.2457 | 1167566.6982
14 | 2600773.247 | 1167582.8461
15 | 2600783.6478 | 1167607.0166
16 | 2600791.2574 | 1167620.5619
17 | 2601132.569 | 1167439.2777
18 | 2601036.198 | 1167473.7453
19 | 2601149.7435 | 1167427.6289
20 | 2600998.1873 | 1167382.0072
21 | 2601206.0453 | 1167412.8326
22 | 2600701.2889 | 1167588.2325
23 | 2600709.8937 | 1167591.6988
24 | 2600813.1152 | 1167626.7986
25 | 2600816.9047 | 1167627.8798
26 | 2600791.6616 | 1167313.4534
27 | 2600986.1019 | 1167374.2768
28 | 2601681.3226 | 1166284.3845
29 | 2601552.2196 | 1166393.2346
30 | 2602046.2621 | 1166567.4036
31 | 2601714.9725 | 1166513.27
32 | 2601549.7849 | 1166394.468
33 | 2601613.9705 | 1166415.6168
34 | 2601430.2572 | 1166414.3619
35 | 2601414.8752 | 1166657.0336
36 | 2602512.5038 | 1167283.1953
37 | 2602495.4072 | 1167281.1695
38 | 2602440.3533 | 1167264.9865
39 | 2602581.8984 | 1167464.4879
40 | 2602466.5484 | 1167164.4135
41 | 2602379.4786 | 1167447.1047
42 | 2602601.5387 | 1167046.8881
43 | 2602411.3264 | 1167174.5623
44 | 2602384.9009 | 1167186.1552
45 | 2602606.9013 | 1167073.0256
46 | 2601996.0408 | 1167262.0402
47 | 2601973.8501 | 1167259.3779
48 | 2601998.6595 | 1167262.5154
49 | 2601948.246 | 1167258.1307
50 | 2602004.6911 | 1167263.3519
51 | 2601945.7876 | 1167257.7651
52 | 2602046.3159 | 1167258.5061
53 | 2602008.2108 | 1167457.2942
54 | 2601943.3816 | 1167257.4073
55 | 2602058.2818 | 1167252.8631
56 | 2602151.4726 | 1167188.075
57 | 2602150.9863 | 1167195.977
58 | 2602084.9923 | 1167242.4457
59 | 2602066.9514 | 1167248.7746
60 | 2601932.3376 | 1167179.5984
61 | 2601937.4479 | 1167256.6571
62 | 2601682.5924 | 1167268.3529
63 | 2601689.8666 | 1167264.5055
64 | 2601668.6157 | 1167276.3596
65 | 2601749.5023 | 1167237.3622
66 | 2601631.1691 | 1167298.9363
67 | 2601716.8684 | 1167311.3258
68 | 2601765.8027 | 1167234.4753
69 | 2601518.0833 | 1167284.3484
70 | 2601791.206 | 1167274.7416
71 | 2601816.227 | 1167232.2787
72 | 2601437.1435 | 1167265.0636
73 | 2601870.3139 | 1167237.1593
74 | 2601923.2481 | 1167254.2194
75 | 2601817.4328 | 1167271.6789
76 | 2601815.131 | 1167290.0294
77 | 2601338.1749 | 1167229.9824
78 | 2601316.5648 | 1167301.235
79 | 2601433.1095 | 1167444.443
80 | 2601311.8942 | 1167215.2066
81 | 2601254.4527 | 1167377.3494
82 | 2601236.2138 | 1167168.4037
83 | 2601242.6838 | 1167402.588
84 | 2601220.0628 | 1167157.7785
85 | 2601133.6778 | 1167142.3967
86 | 2601156.4995 | 1167079.9475
87 | 2601114.5471 | 1167094.6944
88 | 2600978.5441 | 1166735.8689
89 | 2601040.339 | 1166761.6691
90 | 2601168.0808 | 1166736.1753
91 | 2601147.4857 | 1166802.0809
92 | 2600952.9739 | 1166961.0438
93 | 2600904.9336 | 1166954.9673
94 | 2600953.7413 | 1167028.2512
95 | 2600951.1476 | 1167030.4166
96 | 2600942.5173 | 1167034.9431
97 | 2600952.8338 | 1167029.1555
98 | 2600870.3413 | 1167001.9262
99 | 2600868.6592 | 1167001.3077
100 | 2601116.8975 | 1167040.4293
101 | 2601322.111 | 1166803.093
102 | 2601730.8423 | 1167536.873
103 | 2601742.2017 | 1167635.9776
104 | 2601380.1284 | 1167573.3245
105 | 2602140.9464 | 1167633.8291
106 | 2602141.5813 | 1167686.0526
107 | 2602333.1431 | 1167538.1925
108 | 2602158.0093 | 1167683.5124
109 | 2602002.288 | 1167712.1928
110 | 2602358.0806 | 1167556.2553
111 | 2602369.9081 | 1167570.6337
112 | 2602403.867 | 1167549.9072
113 | 2602170.8351 | 1167683.4281
114 | 2601831.7907 | 1167810.3709
115 | 2602513.2054 | 1167533.5607
116 | 2602508.1334 | 1167554.2295
117 | 2602370.7736 | 1167449.0846
118 | 2601701.6905 | 1167744.8594
119 | 2601638.7298 | 1167750.8877
120 | 2601612.7806 | 1167767.2174
121 | 2601606.0526 | 1167771.6568
122 | 2601622.8639 | 1167779.0279
123 | 2601585.3189 | 1167770.9734
124 | 2601516.4648 | 1167778.6789
125 | 2601504.2101 | 1167776.5305
126 | 2601529.5415 | 1167777.0827
127 | 2601491.2786 | 1167772.9082
128 | 2601562.5034 | 1167772.3344
129 | 2601450.0193 | 1167759.5574
130 | 2601567.5843 | 1167772.0313
131 | 2601432.659 | 1167758.5038
132 | 2601440.9725 | 1167751.5819
133 | 2601569.4617 | 1167771.9193
134 | 2601587.3607 | 1167781.2431
135 | 2601588.7159 | 1167788.0591
136 | 2601630.684 | 1167783.6319
137 | 2601584.9422 | 1167806.2351
138 | 2601484.2749 | 1167577.7878
139 | 2601584.7033 | 1167610.1457
140 | 2601632.4295 | 1167645.3895
141 | 2601504.081 | 1167672.8221
142 | 2601720.0634 | 1167637.7747
143 | 2601343.1891 | 1167685.2745
144 | 2601199.4368 | 1167676.7082
145 | 2601238.3331 | 1167679.2169
146 | 2601217.3517 | 1167691.1522
147 | 2601184.0829 | 1167670.8942
148 | 2601256.359 | 1167684.0126
149 | 2601296.435 | 1167675.3503
150 | 2601137.9409 | 1167662.1453
151 | 2601352.9656 | 1167704.9163
152 | 2601757.5196 | 1167633.2039
153 | 2601364.1584 | 1167709.7126
154 | 2601396.4595 | 1167722.6043
155 | 2601574.1173 | 1167810.3369
156 | 2601555.3508 | 1167817.378
157 | 2601581.6024 | 1167819.3299
158 | 2601498.4803 | 1167834.0725
159 | 2601605.5333 | 1167857.2994
160 | 2601399.1389 | 1167871.6411
161 | 2601370.6134 | 1167894.5181
162 | 2601643.7526 | 1167787.475
163 | 2601153.0849 | 1167678.4117
164 | 2601078.5367 | 1167678.3765
165 | 2601425.4015 | 1167757.3313
166 | 2601409.702 | 1167727.574
167 | 2601681.5427 | 1167787.4237
168 | 2601698.4258 | 1167789.0914
169 | 2601668.7064 | 1167787.3783
170 | 2601712.6752 | 1167789.3267
171 | 2601785.6783 | 1167798.6895
172 | 2601790.1009 | 1167799.7762
173 | 2601399.3013 | 1167723.6708
174 | 2601408.4605 | 1167727.1081
175 | 2601482.981 | 1167938.3195
176 | 2601472.8135 | 1167934.5175
177 | 2601450.0113 | 1167925.9909
178 | 2601440.0766 | 1167922.2759
179 | 2601428.6051 | 1167917.514
180 | 2601096.456 | 1167705.7667
181 | 2601092.4775 | 1167704.5252
182 | 2601100.2225 | 1167708.2617
183 | 2601089.0493 | 1167700.7449
184 | 2601109.1982 | 1167721.103
185 | 2601086.1974 | 1167694.6767
186 | 2601108.8826 | 1167729.9939
187 | 2601108.546 | 1167739.5373
188 | 2600768.3326 | 1167688.0591
189 | 2600791.7958 | 1167662.3495
190 | 2600732.7152 | 1167737.2356
191 | 2600785.2389 | 1167699.0406
192 | 2600792.8479 | 1167660.9051
193 | 2600701.0872 | 1167763.0339
194 | 2600725.8123 | 1167731.4
195 | 2600782.8047 | 1167708.8494
196 | 2600800.5735 | 1167650.2994
197 | 2600687.5824 | 1167784.3868
198 | 2600741.7366 | 1167770.7841
199 | 2600717.9148 | 1167718.7692
200 | 2601422.9028 | 1167756.9277
201 | 2601376.6746 | 1167896.5093
202 | 2601343.8734 | 1167887.3421
203 | 2601413.2295 | 1167910.1488
204 | 2601252.3834 | 1167862.2979
205 | 2601319.3123 | 1167905.417
206 | 2601224.9587 | 1167854.9575
207 | 2600921.0483 | 1167643.7139
208 | 2600891.579 | 1167643.6646
209 | 2600840.0666 | 1167634.4787
210 | 2600833.6967 | 1167632.6621
211 | 2600896.8191 | 1167668.8663
212 | 2601205.5251 | 1167851.1524
213 | 2601191.6245 | 1167848.4307
214 | 2601173.1591 | 1167841.8382
215 | 2601169.3325 | 1167839.6414
216 | 2600919.5185 | 1167672.472
217 | 2601161.6384 | 1167835.2243
218 | 2601153.93 | 1167830.7989
219 | 2601139.1714 | 1167815.8058
220 | 2601125.058 | 1167801.468
221 | 2601110.4623 | 1167758.2328
222 | 2601100.8417 | 1167759.9111
223 | 2601096.1998 | 1167761.5683
224 | 2601051.9458 | 1167808.6883
225 | 2601055.4051 | 1167807.0753
226 | 2600958.2904 | 1167826.2098
227 | 2600925.5375 | 1167673.4281
228 | 2601507.7208 | 1166829.5856
229 | 2601627.114 | 1166846.0978
230 | 2601726.8451 | 1166849.485
231 | 2601584.7033 | 1167610.1457

## line_std_types
| c_nf_per_km | r_ohm_per_km | x_ohm_per_km | max_i_ka | type | q_mm2 | alpha | voltage_rating
NAYY 4x50 SE | 210 | 0.642 | 0.083 | 0.142 | cs | 50 | 0.00403 | LV
NAYY 4x120 SE | 264 | 0.225 | 0.08 | 0.242 | cs | 120 | 0.00403 | LV
NAYY 4x150 SE | 261 | 0.208 | 0.08 | 0.27 | cs | 150 | 0.00403 | LV
NA2XS2Y 1x95 RM/25 12/20 kV | 216 | 0.313 | 0.132 | 0.252 | cs | 95 | 0.00403 | MV
NA2XS2Y 1x185 RM/25 12/20 kV | 273 | 0.161 | 0.117 | 0.362 | cs | 185 | 0.00403 | MV
NA2XS2Y 1x240 RM/25 12/20 kV | 304 | 0.122 | 0.112 | 0.421 | cs | 240 | 0.00403 | MV
NA2XS2Y 1x95 RM/25 6/10 kV | 315 | 0.313 | 0.123 | 0.249 | cs | 95 | 0.00403 | MV
NA2XS2Y 1x185 RM/25 6/10 kV | 406 | 0.161 | 0.11 | 0.358 | cs | 185 | 0.00403 | MV
NA2XS2Y 1x240 RM/25 6/10 kV | 456 | 0.122 | 0.105 | 0.416 | cs | 240 | 0.00403 | MV
NA2XS2Y 1x150 RM/25 12/20 kV | 250 | 0.206 | 0.116 | 0.319 | cs | 150 | 0.00403 | MV
NA2XS2Y 1x120 RM/25 12/20 kV | 230 | 0.253 | 0.119 | 0.283 | cs | 120 | 0.00403 | MV
NA2XS2Y 1x70 RM/25 12/20 kV | 190 | 0.443 | 0.132 | 0.22 | cs | 70 | 0.00403 | MV
NA2XS2Y 1x150 RM/25 6/10 kV | 360 | 0.206 | 0.11 | 0.315 | cs | 150 | 0.00403 | MV
NA2XS2Y 1x120 RM/25 6/10 kV | 340 | 0.253 | 0.113 | 0.28 | cs | 120 | 0.00403 | MV
NA2XS2Y 1x70 RM/25 6/10 kV | 280 | 0.443 | 0.123 | 0.217 | cs | 70 | 0.00403 | MV
N2XS(FL)2Y 1x120 RM/35 64/110 kV | 112 | 0.153 | 0.166 | 0.366 | cs | 120 | 0.00393 | HV
N2XS(FL)2Y 1x185 RM/35 64/110 kV | 125 | 0.099 | 0.156 | 0.457 | cs | 185 | 0.00393 | HV
N2XS(FL)2Y 1x240 RM/35 64/110 kV | 135 | 0.075 | 0.149 | 0.526 | cs | 240 | 0.00393 | HV
N2XS(FL)2Y 1x300 RM/35 64/110 kV | 144 | 0.06 | 0.144 | 0.588 | cs | 300 | 0.00393 | HV
15-AL1/3-ST1A 0.4 | 11 | 1.8769 | 0.35 | 0.105 | ol | 16 | 0.00403 | LV
24-AL1/4-ST1A 0.4 | 11.25 | 1.2012 | 0.335 | 0.14 | ol | 24 | 0.00403 | LV
48-AL1/8-ST1A 0.4 | 12.2 | 0.5939 | 0.3 | 0.21 | ol | 48 | 0.00403 | LV
94-AL1/15-ST1A 0.4 | 13.2 | 0.306 | 0.29 | 0.35 | ol | 94 | 0.00403 | LV
34-AL1/6-ST1A 10.0 | 9.7 | 0.8342 | 0.36 | 0.17 | ol | 34 | 0.00403 | MV
48-AL1/8-ST1A 10.0 | 10.1 | 0.5939 | 0.35 | 0.21 | ol | 48 | 0.00403 | MV
70-AL1/11-ST1A 10.0 | 10.4 | 0.4132 | 0.339 | 0.29 | ol | 70 | 0.00403 | MV
94-AL1/15-ST1A 10.0 | 10.75 | 0.306 | 0.33 | 0.35 | ol | 94 | 0.00403 | MV
122-AL1/20-ST1A 10.0 | 11.1 | 0.2376 | 0.323 | 0.41 | ol | 122 | 0.00403 | MV
149-AL1/24-ST1A 10.0 | 11.25 | 0.194 | 0.315 | 0.47 | ol | 149 | 0.00403 | MV
34-AL1/6-ST1A 20.0 | 9.15 | 0.8342 | 0.382 | 0.17 | ol | 34 | 0.00403 | MV
48-AL1/8-ST1A 20.0 | 9.5 | 0.5939 | 0.372 | 0.21 | ol | 48 | 0.00403 | MV
70-AL1/11-ST1A 20.0 | 9.7 | 0.4132 | 0.36 | 0.29 | ol | 70 | 0.00403 | MV
94-AL1/15-ST1A 20.0 | 10 | 0.306 | 0.35 | 0.35 | ol | 94 | 0.00403 | MV
122-AL1/20-ST1A 20.0 | 10.3 | 0.2376 | 0.344 | 0.41 | ol | 122 | 0.00403 | MV
149-AL1/24-ST1A 20.0 | 10.5 | 0.194 | 0.337 | 0.47 | ol | 149 | 0.00403 | MV
184-AL1/30-ST1A 20.0 | 10.75 | 0.1571 | 0.33 | 0.535 | ol | 184 | 0.00403 | MV
243-AL1/39-ST1A 20.0 | 11 | 0.1188 | 0.32 | 0.645 | ol | 243 | 0.00403 | MV
48-AL1/8-ST1A 110.0 | 8 | 0.5939 | 0.46 | 0.21 | ol | 48 | 0.00403 | HV
70-AL1/11-ST1A 110.0 | 8.4 | 0.4132 | 0.45 | 0.29 | ol | 70 | 0.00403 | HV
94-AL1/15-ST1A 110.0 | 8.65 | 0.306 | 0.44 | 0.35 | ol | 94 | 0.00403 | HV
122-AL1/20-ST1A 110.0 | 8.5 | 0.2376 | 0.43 | 0.41 | ol | 122 | 0.00403 | HV
149-AL1/24-ST1A 110.0 | 8.75 | 0.194 | 0.41 | 0.47 | ol | 149 | 0.00403 | HV
184-AL1/30-ST1A 110.0 | 8.8 | 0.1571 | 0.4 | 0.535 | ol | 184 | 0.00403 | HV
243-AL1/39-ST1A 110.0 | 9 | 0.1188 | 0.39 | 0.645 | ol | 243 | 0.00403 | HV
305-AL1/39-ST1A 110.0 | 9.2 | 0.0949 | 0.38 | 0.74 | ol | 305 | 0.00403 | HV
490-AL1/64-ST1A 110.0 | 9.75 | 0.059 | 0.37 | 0.96 | ol | 490 | 0.00403 | HV
679-AL1/86-ST1A 110.0 | 9.95 | 0.042 | 0.36 | 1.15 | ol | 679 | 0.00403 | HV
490-AL1/64-ST1A 220.0 | 10 | 0.059 | 0.285 | 0.96 | ol | 490 | 0.00403 | HV
679-AL1/86-ST1A 220.0 | 11.7 | 0.042 | 0.275 | 1.15 | ol | 679 | 0.00403 | HV
490-AL1/64-ST1A 380.0 | 11 | 0.059 | 0.253 | 0.96 | ol | 490 | 0.00403 | HV
679-AL1/86-ST1A 380.0 | 14.6 | 0.042 | 0.25 | 1.15 | ol | 679 | 0.00403 | HV

## trafo_std_types
| i0_percent | pfe_kw | vkr_percent | sn_mva | vn_lv_kv | vn_hv_kv | vk_percent | shift_degree | vector_group | tap_side | tap_neutral | tap_min | tap_max | tap_step_degree | tap_step_percent | tap_phase_shifter
160 MVA 380/110 kV | 0.06 | 60 | 0.25 | 160 | 110 | 380 | 12.2 | 0 | Yy0 | hv | 0 | -9 | 9 | 0 | 1.5 | FALSE
100 MVA 220/110 kV | 0.06 | 55 | 0.26 | 100 | 110 | 220 | 12 | 0 | Yy0 | hv | 0 | -9 | 9 | 0 | 1.5 | FALSE
63 MVA 110/20 kV | 0.04 | 22 | 0.32 | 63 | 20 | 110 | 18 | 150 | YNd5 | hv | 0 | -9 | 9 | 0 | 1.5 | FALSE
40 MVA 110/20 kV | 0.05 | 18 | 0.34 | 40 | 20 | 110 | 16.2 | 150 | YNd5 | hv | 0 | -9 | 9 | 0 | 1.5 | FALSE
25 MVA 110/20 kV | 0.07 | 14 | 0.41 | 25 | 20 | 110 | 12 | 150 | YNd5 | hv | 0 | -9 | 9 | 0 | 1.5 | FALSE
63 MVA 110/10 kV | 0.04 | 22 | 0.32 | 63 | 10 | 110 | 18 | 150 | YNd5 | hv | 0 | -9 | 9 | 0 | 1.5 | FALSE
40 MVA 110/10 kV | 0.05 | 18 | 0.34 | 40 | 10 | 110 | 16.2 | 150 | YNd5 | hv | 0 | -9 | 9 | 0 | 1.5 | FALSE
25 MVA 110/10 kV | 0.07 | 14 | 0.41 | 25 | 10 | 110 | 12 | 150 | YNd5 | hv | 0 | -9 | 9 | 0 | 1.5 | FALSE
0.25 MVA 20/0.4 kV | 0.32 | 0.8 | 1.44 | 0.25 | 0.4 | 20 | 6 | 150 | Yzn5 | hv | 0 | -2 | 2 | 0 | 2.5 | FALSE
0.4 MVA 20/0.4 kV | 0.3375 | 1.35 | 1.425 | 0.4 | 0.4 | 20 | 6 | 150 | Dyn5 | hv | 0 | -2 | 2 | 0 | 2.5 | FALSE
0.63 MVA 20/0.4 kV | 0.2619 | 1.65 | 1.206 | 0.63 | 0.4 | 20 | 6 | 150 | Dyn5 | hv | 0 | -2 | 2 | 0 | 2.5 | FALSE
0.25 MVA 10/0.4 kV | 0.24 | 0.6 | 1.2 | 0.25 | 0.4 | 10 | 4 | 150 | Dyn5 | hv | 0 | -2 | 2 | 0 | 2.5 | FALSE
0.4 MVA 10/0.4 kV | 0.2375 | 0.95 | 1.325 | 0.4 | 0.4 | 10 | 4 | 150 | Dyn5 | hv | 0 | -2 | 2 | 0 | 2.5 | FALSE
0.63 MVA 10/0.4 kV | 0.1873 | 1.18 | 1.0794 | 0.63 | 0.4 | 10 | 4 | 150 | Dyn5 | hv | 0 | -2 | 2 | 0 | 2.5 | FALSE

## trafo3w_std_types
| sn_hv_mva | sn_mv_mva | sn_lv_mva | vn_hv_kv | vn_mv_kv | vn_lv_kv | vk_hv_percent | vk_mv_percent | vk_lv_percent | vkr_hv_percent | vkr_mv_percent | vkr_lv_percent | pfe_kw | i0_percent | shift_mv_degree | shift_lv_degree | vector_group | tap_side | tap_neutral | tap_min | tap_max | tap_step_percent
63/25/38 MVA 110/20/10 kV | 63 | 25 | 38 | 110 | 20 | 10 | 10.4 | 10.4 | 10.4 | 0.28 | 0.32 | 0.35 | 35 | 0.89 | 0 | 0 | YN0yn0yn0 | hv | 0 | -10 | 10 | 1.2
63/25/38 MVA 110/10/10 kV | 63 | 25 | 38 | 110 | 10 | 10 | 10.4 | 10.4 | 10.4 | 0.28 | 0.32 | 0.35 | 35 | 0.89 | 0 | 0 | YN0yn0yn0 | hv | 0 | -10 | 10 | 1.2

## fuse_std_types
| fuse_type | i_rated_a | t_avg | t_min | t_total | x_avg | x_min | x_total
HV 100A | HV 100A | 100 | 0 | [10.0, 3.64, 0.854, 0.281, 0.1, 0.0531, 0.022, 0.01] | [10.0, 4.267, 1.21, 0.403, 0.1, 0.058, 0.022, 0.01] | 0 | [300.0, 350.0, 450.0, 550.0, 700.0, 850.0, 1200.0, 1752.0] | [600.0, 700.0, 900.0, 1150.0, 1665.0, 2000.0, 3000.0, 4313.0]
HV 10A | HV 10A | 10 | 0 | [10.0, 1675.0, 0.344, 0.156, 0.1, 0.0417, 0.0171, 0.01] | [10.0, 1.3, 0.3, 0.155, 0.1, 0.0555, 0.023, 0.01] | 0 | [30.0, 32.0, 35.0, 37.0, 39.0, 50.0, 70.0, 88.0] | [60.0, 70.0, 80.0, 87.0, 94.0, 110.0, 150.0, 216.0]
HV 125A | HV 125A | 125 | 0 | [10.0, 1.82, 0.344, 0.1, 0.0467, 0.0269, 0.01] | [10.0, 2.478, 0.426, 0.1, 0.0427, 0.0211, 0.01] | 0 | [375.0, 500.0, 700.0, 925.0, 1200.0, 1500.0, 2341.0] | [750.0, 1000.0, 1500.0, 2200.0, 3000.0, 4000.0, 5765.0]
HV 160A | HV 160A | 160 | 0 | [10.0, 4.15, 1.03, 0.198, 0.1, 0.051, 0.0172, 0.01] | [10.0, 2.3, 0.734, 0.274, 0.1, 0.046, 0.0177, 0.01] | 0 | [480.0, 550.0, 700.0, 1000.0, 1260.0, 1600.0, 2500.0, 3227.0] | [960.0, 1300.0, 1700.0, 2200.0, 2996.0, 4000.0, 6000.0, 7946.0]
HV 16A | HV 16A | 16 | 0 | [10.0, 0.352, 0.164, 0.1, 0.0649, 0.0342, 0.01] | [10.0, 2.34, 0.722, 0.181, 0.1, 0.055, 0.0296, 0.01] | 0 | [48.0, 60.0, 65.0, 71.0, 80.0, 100.0, 162.0] | [96.0, 110.0, 125.0, 150.0, 168.0, 200.0, 250.0, 398.0]
HV 200A | HV 200A | 200 | 0 | [10.0, 4.267, 1.21, 0.403, 0.1, 0.058, 0.022, 0.01] | [10.0, 3.73, 1.654, 0.328, 0.1, 0.0531, 0.019, 0.01] | 0 | [600.0, 700.0, 900.0, 1150.0, 1665.0, 2000.0, 3000.0, 4313.0] | [1200.0, 1500.0, 1800.0, 2700.0, 3960.0, 5000.0, 7500.0, 10620.0]
HV 20A | HV 20A | 20 | 0 | [10.0, 1.3, 0.3, 0.155, 0.1, 0.0555, 0.023, 0.01] | [10.0, 1.3, 0.161, 0.1, 0.0611, 0.0399, 0.0141, 0.01] | 0 | [60.0, 70.0, 80.0, 87.0, 94.0, 110.0, 150.0, 216.0] | [120.0, 150.0, 200.0, 223.0, 260.0, 300.0, 450.0, 532.0]
HV 25A | HV 25A | 25 | 0 | [10.0, 2.512, 0.833, 0.299, 0.1, 0.0372, 0.0223, 0.01] | [10.0, 3.125, 0.597, 0.198, 0.1, 0.0378, 0.022, 0.01] | 0 | [75.0, 82.0, 90.0, 100.0, 124.0, 170.0, 200.0, 289.0] | [150.0, 170.0, 210.0, 250.0, 294.0, 400.0, 500.0, 711.0]
HV 31.5A | HV 31.5A | 31.5 | 0 | [10.0, 2.34, 0.722, 0.181, 0.1, 0.055, 0.0296, 0.01] | [10.0, 2.84, 0.368, 0.164, 0.1, 0.0621, 0.0378, 0.0195, 0.01] | 0 | [95.0, 110.0, 125.0, 150.0, 165.0, 200.0, 250.0, 390.0] | [189.0, 220.0, 300.0, 350.0, 393.0, 450.0, 530.0, 700.0, 960.0]
HV 40A | HV 40A | 40 | 0 | [10.0, 1.3, 0.161, 0.1, 0.0611, 0.0399, 0.0141, 0.01] | [10.0, 2.05, 0.369, 0.198, 0.1, 0.051, 0.0298, 0.01] | 0 | [120.0, 150.0, 200.0, 223.0, 260.0, 300.0, 450.0, 532.0] | [240.0, 300.0, 400.0, 450.0, 530.0, 650.0, 800.0, 1311.0]
HV 50A | HV 50A | 50 | 0 | [10.0, 3.215, 0.597, 0.198, 0.1, 0.0378, 0.022, 0.01] | [10.0, 3.64, 0.854, 0.281, 0.1, 0.0531, 0.022, 0.01] | 0 | [150.0, 170.0, 210.0, 250.0, 294.0, 400.0, 500.0, 711.0] | [300.0, 350.0, 450.0, 550.0, 700.0, 850.0, 1200.0, 1752.0]
HV 6.3A | HV 6.3A | 6.3 | 0 | [10.0, 1.39, 0.344, 0.168, 0.1, 0.056, 0.0263, 0.01] | [10.0, 1.711, 0.516, 0.198, 0.1, 0.0634, 0.0303, 0.01] | 0 | [19.0, 19.5, 20.4, 20.8, 22.0, 25.0, 32.0, 48.0] | [38.0, 40.0, 43.0, 48.0, 53.0, 60.0, 75.0, 118.0]
HV 63A | HV 63A | 63 | 0 | [10.0, 2.84, 0.368, 0.164, 0.1, 0.0621, 0.0378, 0.0195, 0.01] | [10.0, 1.82, 0.344, 0.1, 0.0467, 0.0269, 0.01] | 0 | [189.0, 220.0, 300.0, 350.0, 393.0, 450.0, 530.0, 700.0, 961.0] | [378.0, 500.0, 700.0, 934.0, 1200.0, 1500.0, 2366.0]
HV 80A | HV 80A | 80 | 0 | [10.0, 2.05, 0.369, 0.198, 0.1, 0.051, 0.0298, 0.01] | [10.0, 4.15, 1.03, 0.198, 0.1, 0.051, 0.0172, 0.01] | 0 | [240.0, 300.0, 400.0, 450.0, 530.0, 650.0, 800.0, 1311.0] | [480.0, 550.0, 700.0, 1000.0, 1260.0, 1600.0, 2500.0, 3227.0]
Siemens NH-1-100 | Siemens NH-1-100 | 100 | [5400.0, 2000.0, 400.0, 20.0, 1.0, 0.2, 0.012, 0.004] | 0 | 0 | [150.0, 190.0, 250.0, 430.0, 900.0, 1250.0, 2700.0, 3600.0] | 0 | 0
Siemens NH-1-125 | Siemens NH-1-125 | 125 | [4800.0, 120.0, 7.0, 0.1, 0.004] | 0 | 0 | [180.0, 400.0, 740.0, 2000.0, 4250.0] | 0 | 0
Siemens NH-1-16 | Siemens NH-1-16 | 16 | [4000.0, 400.0, 2.0, 0.1, 0.04, 0.01] | 0 | 0 | [26.0, 35.0, 75.0, 150.0, 200.0, 300.0] | 0 | 0
Siemens NH-1-160 | Siemens NH-1-160 | 160 | [4800.0, 120.0, 7.0, 0.1, 0.004] | 0 | 0 | [210.0, 500.0, 900.0, 2300.0, 5000.0] | 0 | 0
Siemens NH-1-25 | Siemens NH-1-25 | 25 | [4000.0, 1000.0, 10.0, 0.2, 0.02, 0.01] | 0 | 0 | [40.0, 50.0, 100.0, 210.0, 400.0, 500.0] | 0 | 0
Siemens NH-1-50 | Siemens NH-1-50 | 50 | [4000.0, 40.0, 4.0, 1.0, 0.02, 0.01] | 0 | 0 | [86.0, 200.0, 300.0, 400.0, 1000.0, 1280.0] | 0 | 0
Siemens NH-1-63 | Siemens NH-1-63 | 63 | [4000.0, 100.0, 10.0, 2.0, 0.04, 0.01] | 0 | 0 | [100.0, 200.0, 300.0, 400.0, 1000.0, 1500.0] | 0 | 0
Siemens NH-1-80 | Siemens NH-1-80 | 80 | [4800.0, 120.0, 7.0, 0.1, 0.01] | 0 | 0 | [150.58, 250.0, 450.0, 1150.0, 2470.0] | 0 | 0
Siemens NH-2-1000 | Siemens NH-2-1000 | 1000 | [4800.0, 120.0, 7.0, 0.1, 0.004] | 0 | 0 | [1900.0, 3500.0, 8400.0, 24000.0, 52000.0] | 0 | 0
Siemens NH-2-200 | Siemens NH-2-200 | 200 | [4800.0, 120.0, 7.0, 0.1, 0.004] | 0 | 0 | [280.0, 650.0, 1200.0, 3000.0, 7000.0] | 0 | 0
Siemens NH-2-224 | Siemens NH-2-224 | 224 | [4800.0, 120.0, 7.0, 0.2, 0.04, 0.004] | 0 | 0 | [400.0, 750.0, 1453.0, 3025.0, 4315.0, 7600.0] | 0 | 0
Siemens NH-2-250 | Siemens NH-2-250 | 250 | [4800.0, 120.0, 7.0, 0.1, 0.004] | 0 | 0 | [450.0, 800.0, 1650.0, 4000.0, 8500.0] | 0 | 0
Siemens NH-2-315 | Siemens NH-2-315 | 315 | [4800.0, 120.0, 7.0, 0.1, 0.004] | 0 | 0 | [550.0, 920.0, 1900.0, 5000.0, 11000.0] | 0 | 0
Siemens NH-2-355 | Siemens NH-2-355 | 355 | [4800.0, 120.0, 6.0, 0.1, 0.004] | 0 | 0 | [650.0, 1116.27, 2350.0, 5840.0, 12790.0] | 0 | 0
Siemens NH-2-400 | Siemens NH-2-400 | 400 | [4800.0, 120.0, 7.0, 0.1, 0.004] | 0 | 0 | [720.0, 1350.0, 2800.0, 6500.0, 15000.0] | 0 | 0
Siemens NH-2-425 | Siemens NH-2-425 | 425 | [4800.0, 120.0, 7.0, 0.1, 0.004] | 0 | 0 | [850.0, 1500.0, 3050.0, 7500.0, 16500.0] | 0 | 0
Siemens NH-2-630 | Siemens NH-2-630 | 630 | [4800.0, 120.0, 7.0, 0.1, 0.004] | 0 | 0 | [1200.0, 2000.0, 4800.0, 12000.0, 26000.0] | 0 | 0

## dtypes
| element | column | dtype
0 | bus | name | object
1 | bus | vn_kv | float64
2 | bus | type | object
3 | bus | zone | object
4 | bus | in_service | bool
5 | load | name | object
6 | load | bus | uint32
7 | load | p_mw | float64
8 | load | q_mvar | float64
9 | load | const_z_percent | float64
10 | load | const_i_percent | float64
11 | load | sn_mva | float64
12 | load | scaling | float64
13 | load | in_service | bool
14 | load | type | object
15 | ext_grid | name | object
16 | ext_grid | bus | uint32
17 | ext_grid | vm_pu | float64
18 | ext_grid | va_degree | float64
19 | ext_grid | slack_weight | float64
20 | ext_grid | in_service | bool
21 | line | name | object
22 | line | std_type | object
23 | line | from_bus | uint32
24 | line | to_bus | uint32
25 | line | length_km | float64
26 | line | r_ohm_per_km | float64
27 | line | x_ohm_per_km | float64
28 | line | c_nf_per_km | float64
29 | line | g_us_per_km | float64
30 | line | max_i_ka | float64
31 | line | df | float64
32 | line | parallel | uint32
33 | line | type | object
34 | line | in_service | bool
35 | trafo | name | object
36 | trafo | std_type | object
37 | trafo | hv_bus | uint32
38 | trafo | lv_bus | uint32
39 | trafo | sn_mva | float64
40 | trafo | vn_hv_kv | float64
41 | trafo | vn_lv_kv | float64
42 | trafo | vk_percent | float64
43 | trafo | vkr_percent | float64
44 | trafo | pfe_kw | float64
45 | trafo | i0_percent | float64
46 | trafo | shift_degree | float64
47 | trafo | tap_side | object
48 | trafo | tap_neutral | int32
49 | trafo | tap_min | int32
50 | trafo | tap_max | int32
51 | trafo | tap_step_percent | float64
52 | trafo | tap_step_degree | float64
53 | trafo | tap_pos | int32
54 | trafo | tap_phase_shifter | bool
55 | trafo | parallel | uint32
56 | trafo | df | float64
57 | trafo | in_service | bool
58 | line_geodata | coords | object
59 | bus_geodata | x | float64
60 | bus_geodata | y | float64
61 | bus_geodata | coords | object

## parameters
| version | format_version | converged | OPF_converged | name | f_hz | sn_mva
0 | 2.14.6 | 2.14.0 | FALSE | FALSE |  | 50 | 1