## bus
| name | vn_kv | type | zone | in_service
0 | bus_LV_766-2_0_2_node_0 | 0.4 | n |  | TRUE
1 | bus_LV_766-2_0_2_node_1 | 0.4 | n |  | TRUE
2 | bus_LV_766-2_0_2_node_226 | 0.4 | n |  | TRUE
3 | bus_LV_766-2_0_2_node_2 | 0.4 | n |  | TRUE
4 | bus_LV_766-2_0_2_node_277 | 0.4 | n |  | TRUE
5 | bus_LV_766-2_0_2_node_5 | 0.4 | n |  | TRUE
6 | bus_LV_766-2_0_2_node_4 | 0.4 | n |  | TRUE
7 | bus_LV_766-2_0_2_node_315 | 0.4 | n |  | TRUE
8 | bus_LV_766-2_0_2_node_289 | 0.4 | n |  | TRUE
9 | bus_LV_766-2_0_2_node_239 | 0.4 | n |  | TRUE
10 | bus_LV_766-2_0_2_node_46 | 0.4 | n |  | TRUE
11 | bus_LV_766-2_0_2_node_47 | 0.4 | n |  | TRUE
12 | bus_LV_766-2_0_2_node_48 | 0.4 | n |  | TRUE
13 | bus_LV_766-2_0_2_node_49 | 0.4 | n |  | TRUE
14 | bus_LV_766-2_0_2_node_50 | 0.4 | n |  | TRUE
15 | bus_LV_766-2_0_2_node_51 | 0.4 | n |  | TRUE
16 | bus_LV_766-2_0_2_node_52 | 0.4 | n |  | TRUE
17 | bus_LV_766-2_0_2_node_64 | 0.4 | n |  | TRUE
18 | bus_LV_766-2_0_2_node_63 | 0.4 | n |  | TRUE
19 | bus_LV_766-2_0_2_node_68 | 0.4 | n |  | TRUE
20 | bus_LV_766-2_0_2_node_53 | 0.4 | n |  | TRUE
21 | bus_LV_766-2_0_2_node_54 | 0.4 | n |  | TRUE
22 | bus_LV_766-2_0_2_node_55 | 0.4 | n |  | TRUE
23 | bus_LV_766-2_0_2_node_56 | 0.4 | n |  | TRUE
24 | bus_LV_766-2_0_2_node_57 | 0.4 | n |  | TRUE
25 | bus_LV_766-2_0_2_node_58 | 0.4 | n |  | TRUE
26 | bus_LV_766-2_0_2_node_59 | 0.4 | n |  | TRUE
27 | bus_LV_766-2_0_2_node_62 | 0.4 | n |  | TRUE
28 | bus_LV_766-2_0_2_node_60 | 0.4 | n |  | TRUE
29 | bus_LV_766-2_0_2_node_61 | 0.4 | n |  | TRUE
30 | bus_LV_766-2_0_2_node_313 | 0.4 | n |  | TRUE
31 | bus_LV_766-2_0_2_node_65 | 0.4 | n |  | TRUE
32 | bus_LV_766-2_0_2_node_66 | 0.4 | n |  | TRUE
33 | bus_LV_766-2_0_2_node_67 | 0.4 | n |  | TRUE
34 | bus_LV_766-2_0_2_node_69 | 0.4 | n |  | TRUE
35 | bus_LV_766-2_0_2_node_70 | 0.4 | n |  | TRUE
36 | bus_LV_766-2_0_2_node_71 | 0.4 | n |  | TRUE
37 | bus_LV_766-2_0_2_node_72 | 0.4 | n |  | TRUE
38 | bus_LV_766-2_0_2_node_73 | 0.4 | n |  | TRUE
39 | bus_LV_766-2_0_2_node_76 | 0.4 | n |  | TRUE
40 | bus_LV_766-2_0_2_node_75 | 0.4 | n |  | TRUE
41 | bus_LV_766-2_0_2_node_74 | 0.4 | n |  | TRUE
42 | bus_LV_766-2_0_2_node_77 | 0.4 | n |  | TRUE
43 | bus_LV_766-2_0_2_node_78 | 0.4 | n |  | TRUE
44 | bus_LV_766-2_0_2_node_79 | 0.4 | n |  | TRUE
45 | bus_LV_766-2_0_2_node_80 | 0.4 | n |  | TRUE
46 | bus_LV_766-2_0_2_node_94 | 0.4 | n |  | TRUE
47 | bus_LV_766-2_0_2_node_92 | 0.4 | n |  | TRUE
48 | bus_LV_766-2_0_2_node_81 | 0.4 | n |  | TRUE
49 | bus_LV_766-2_0_2_node_82 | 0.4 | n |  | TRUE
50 | bus_LV_766-2_0_2_node_84 | 0.4 | n |  | TRUE
51 | bus_LV_766-2_0_2_node_83 | 0.4 | n |  | TRUE
52 | bus_LV_766-2_0_2_node_85 | 0.4 | n |  | TRUE
53 | bus_LV_766-2_0_2_node_86 | 0.4 | n |  | TRUE
54 | bus_LV_766-2_0_2_node_87 | 0.4 | n |  | TRUE
55 | bus_LV_766-2_0_2_node_88 | 0.4 | n |  | TRUE
56 | bus_LV_766-2_0_2_node_89 | 0.4 | n |  | TRUE
57 | bus_LV_766-2_0_2_node_90 | 0.4 | n |  | TRUE
58 | bus_LV_766-2_0_2_node_190 | 0.4 | n |  | TRUE
59 | bus_LV_766-2_0_2_node_91 | 0.4 | n |  | TRUE
60 | bus_LV_766-2_0_2_node_93 | 0.4 | n |  | TRUE
61 | bus_LV_766-2_0_2_node_95 | 0.4 | n |  | TRUE
62 | bus_LV_766-2_0_2_node_142 | 0.4 | n |  | TRUE
63 | bus_LV_766-2_0_2_node_96 | 0.4 | n |  | TRUE
64 | bus_LV_766-2_0_2_node_97 | 0.4 | n |  | TRUE
65 | bus_LV_766-2_0_2_node_98 | 0.4 | n |  | TRUE
66 | bus_LV_766-2_0_2_node_99 | 0.4 | n |  | TRUE
67 | bus_LV_766-2_0_2_node_100 | 0.4 | n |  | TRUE
68 | bus_LV_766-2_0_2_node_107 | 0.4 | n |  | TRUE
69 | bus_LV_766-2_0_2_node_101 | 0.4 | n |  | TRUE
70 | bus_LV_766-2_0_2_node_102 | 0.4 | n |  | TRUE
71 | bus_LV_766-2_0_2_node_103 | 0.4 | n |  | TRUE
72 | bus_LV_766-2_0_2_node_128 | 0.4 | n |  | TRUE
73 | bus_LV_766-2_0_2_node_126 | 0.4 | n |  | TRUE
74 | bus_LV_766-2_0_2_node_104 | 0.4 | n |  | TRUE
75 | bus_LV_766-2_0_2_node_105 | 0.4 | n |  | TRUE
76 | bus_LV_766-2_0_2_node_106 | 0.4 | n |  | TRUE
77 | bus_LV_766-2_0_2_node_108 | 0.4 | n |  | TRUE
78 | bus_LV_766-2_0_2_node_109 | 0.4 | n |  | TRUE
79 | bus_LV_766-2_0_2_node_110 | 0.4 | n |  | TRUE
80 | bus_LV_766-2_0_2_node_124 | 0.4 | n |  | TRUE
81 | bus_LV_766-2_0_2_node_122 | 0.4 | n |  | TRUE
82 | bus_LV_766-2_0_2_node_116 | 0.4 | n |  | TRUE
83 | bus_LV_766-2_0_2_node_129 | 0.4 | n |  | TRUE
84 | bus_LV_766-2_0_2_node_111 | 0.4 | n |  | TRUE
85 | bus_LV_766-2_0_2_node_112 | 0.4 | n |  | TRUE
86 | bus_LV_766-2_0_2_node_113 | 0.4 | n |  | TRUE
87 | bus_LV_766-2_0_2_node_114 | 0.4 | n |  | TRUE
88 | bus_LV_766-2_0_2_node_115 | 0.4 | n |  | TRUE
89 | bus_LV_766-2_0_2_node_117 | 0.4 | n |  | TRUE
90 | bus_LV_766-2_0_2_node_118 | 0.4 | n |  | TRUE
91 | bus_LV_766-2_0_2_node_119 | 0.4 | n |  | TRUE
92 | bus_LV_766-2_0_2_node_120 | 0.4 | n |  | TRUE
93 | bus_LV_766-2_0_2_node_121 | 0.4 | n |  | TRUE
94 | bus_LV_766-2_0_2_node_130 | 0.4 | n |  | TRUE
95 | bus_LV_766-2_0_2_node_125 | 0.4 | n |  | TRUE
96 | bus_LV_766-2_0_2_node_132 | 0.4 | n |  | TRUE
97 | bus_LV_766-2_0_2_node_123 | 0.4 | n |  | TRUE
98 | bus_LV_766-2_0_2_node_135 | 0.4 | n |  | TRUE
99 | bus_LV_766-2_0_2_node_127 | 0.4 | n |  | TRUE
100 | bus_LV_766-2_0_2_node_131 | 0.4 | n |  | TRUE
101 | bus_LV_766-2_0_2_node_133 | 0.4 | n |  | TRUE
102 | bus_LV_766-2_0_2_node_134 | 0.4 | n |  | TRUE
103 | bus_LV_766-2_0_2_node_136 | 0.4 | n |  | TRUE
104 | bus_LV_766-2_0_2_node_137 | 0.4 | n |  | TRUE
105 | bus_LV_766-2_0_2_node_138 | 0.4 | n |  | TRUE
106 | bus_LV_766-2_0_2_node_139 | 0.4 | n |  | TRUE
107 | bus_LV_766-2_0_2_node_144 | 0.4 | n |  | TRUE
108 | bus_LV_766-2_0_2_node_145 | 0.4 | n |  | TRUE
109 | bus_LV_766-2_0_2_node_143 | 0.4 | n |  | TRUE
110 | bus_LV_766-2_0_2_node_140 | 0.4 | n |  | TRUE
111 | bus_LV_766-2_0_2_node_141 | 0.4 | n |  | TRUE
112 | bus_LV_766-2_0_2_node_200 | 0.4 | n |  | TRUE
113 | bus_LV_766-2_0_2_node_199 | 0.4 | n |  | TRUE
114 | bus_LV_766-2_0_2_node_203 | 0.4 | n |  | TRUE
115 | bus_LV_766-2_0_2_node_186 | 0.4 | n |  | TRUE
116 | bus_LV_766-2_0_2_node_188 | 0.4 | n |  | TRUE
117 | bus_LV_766-2_0_2_node_191 | 0.4 | n |  | TRUE
118 | bus_LV_766-2_0_2_node_192 | 0.4 | n |  | TRUE
119 | bus_LV_766-2_0_2_node_193 | 0.4 | n |  | TRUE
120 | bus_LV_766-2_0_2_node_194 | 0.4 | n |  | TRUE
121 | bus_LV_766-2_0_2_node_195 | 0.4 | n |  | TRUE
122 | bus_LV_766-2_0_2_node_201 | 0.4 | n |  | TRUE
123 | bus_LV_766-2_0_2_node_196 | 0.4 | n |  | TRUE
124 | bus_LV_766-2_0_2_node_197 | 0.4 | n |  | TRUE
125 | bus_LV_766-2_0_2_node_198 | 0.4 | n |  | TRUE
126 | bus_LV_766-2_0_2_node_202 | 0.4 | n |  | TRUE
127 | bus_LV_766-2_0_2_node_204 | 0.4 | n |  | TRUE
128 | bus_LV_766-2_0_2_node_205 | 0.4 | n |  | TRUE
129 | bus_LV_766-2_0_2_node_206 | 0.4 | n |  | TRUE
130 | bus_LV_766-2_0_2_node_259 | 0.4 | n |  | TRUE
131 | bus_LV_766-2_0_2_node_212 | 0.4 | n |  | TRUE
132 | bus_LV_766-2_0_2_node_217 | 0.4 | n |  | TRUE
133 | bus_LV_766-2_0_2_node_218 | 0.4 | n |  | TRUE
134 | bus_LV_766-2_0_2_node_316 | 0.4 | n |  | TRUE
135 | bus_LV_766-2_0_2_node_223 | 0.4 | n |  | TRUE
136 | bus_LV_766-2_0_2_node_224 | 0.4 | n |  | TRUE
137 | bus_LV_766-2_0_2_node_225 | 0.4 | n |  | TRUE
138 | bus_LV_766-2_0_2_node_227 | 0.4 | n |  | TRUE
139 | bus_LV_766-2_0_2_node_274 | 0.4 | n |  | TRUE
140 | bus_LV_766-2_0_2_node_257 | 0.4 | n |  | TRUE
141 | bus_LV_766-2_0_2_node_258 | 0.4 | n |  | TRUE
142 | bus_LV_766-2_0_2_node_275 | 0.4 | n |  | TRUE
143 | bus_LV_766-2_0_2_node_278 | 0.4 | n |  | TRUE
144 | bus_MV_208_0_node_48 | 20 | n |  | TRUE

## load
| name | bus | p_mw | q_mvar | const_z_percent | const_i_percent | sn_mva | scaling | in_service | type
0 | LV_766-2_0_2_load_0 | 0 | 0.00063004 | 0.0001579 | 0 | 0 |  | 1 | TRUE | wye
1 | LV_766-2_0_2_load_2 | 3 | 0.00026576 | 6.6605e-05 | 0 | 0 |  | 1 | TRUE | wye
2 | LV_766-2_0_2_load_277 | 4 | 0.00040627 | 0.00010182 | 0 | 0 |  | 1 | TRUE | wye
3 | LV_766-2_0_2_load_4 | 6 | 0.0011629 | 0.00029145 | 0 | 0 |  | 1 | TRUE | wye
4 | LV_766-2_0_2_load_315 | 7 | 0.00061782 | 0.00015484 | 0 | 0 |  | 1 | TRUE | wye
5 | LV_766-2_0_2_load_289 | 8 | 0.00042133 | 0.0001056 | 0 | 0 |  | 1 | TRUE | wye
6 | LV_766-2_0_2_load_46 | 10 | 0.0022957 | 0.00057537 | 0 | 0 |  | 1 | TRUE | wye
7 | LV_766-2_0_2_load_50 | 14 | 0.00056262 | 0.000141 | 0 | 0 |  | 1 | TRUE | wye
8 | LV_766-2_0_2_load_52 | 16 | 0.0027542 | 0.00069028 | 0 | 0 |  | 1 | TRUE | wye
9 | LV_766-2_0_2_load_64 | 17 | 0.00044977 | 0.00011272 | 0 | 0 |  | 1 | TRUE | wye
10 | LV_766-2_0_2_load_63 | 18 | 0.0012865 | 0.00032242 | 0 | 0 |  | 1 | TRUE | wye
11 | LV_766-2_0_2_load_53 | 20 | 0.0012957 | 0.00032472 | 0 | 0 |  | 1 | TRUE | wye
12 | LV_766-2_0_2_load_56 | 23 | 0.00033378 | 8.3653e-05 | 0 | 0 |  | 1 | TRUE | wye
13 | LV_766-2_0_2_load_58 | 25 | 0.00080562 | 0.00020191 | 0 | 0 |  | 1 | TRUE | wye
14 | LV_766-2_0_2_load_62 | 27 | 0.00093785 | 0.00023505 | 0 | 0 |  | 1 | TRUE | wye
15 | LV_766-2_0_2_load_60 | 28 | 0.0010342 | 0.00025918 | 0 | 0 |  | 1 | TRUE | wye
16 | LV_766-2_0_2_load_61 | 29 | 0.00086455 | 0.00021668 | 0 | 0 |  | 1 | TRUE | wye
17 | LV_766-2_0_2_load_313 | 30 | 0.00032394 | 8.1188e-05 | 0 | 0 |  | 1 | TRUE | wye
18 | LV_766-2_0_2_load_65 | 31 | 0.0014438 | 0.00036186 | 0 | 0 |  | 1 | TRUE | wye
19 | LV_766-2_0_2_load_66 | 32 | 0.002019 | 0.000506 | 0 | 0 |  | 1 | TRUE | wye
20 | LV_766-2_0_2_load_67 | 33 | 0.0024401 | 0.00061155 | 0 | 0 |  | 1 | TRUE | wye
21 | LV_766-2_0_2_load_69 | 34 | 0.0014627 | 0.00036659 | 0 | 0 |  | 1 | TRUE | wye
22 | LV_766-2_0_2_load_70 | 35 | 0.0033914 | 0.00084996 | 0 | 0 |  | 1 | TRUE | wye
23 | LV_766-2_0_2_load_72 | 37 | 0.00060699 | 0.00015213 | 0 | 0 |  | 1 | TRUE | wye
24 | LV_766-2_0_2_load_73 | 38 | 0.00039073 | 9.7926e-05 | 0 | 0 |  | 1 | TRUE | wye
25 | LV_766-2_0_2_load_76 | 39 | 0.00042044 | 0.00010537 | 0 | 0 |  | 1 | TRUE | wye
26 | LV_766-2_0_2_load_75 | 40 | 0.0015572 | 0.00039028 | 0 | 0 |  | 1 | TRUE | wye
27 | LV_766-2_0_2_load_74 | 41 | 0.00091339 | 0.00022892 | 0 | 0 |  | 1 | TRUE | wye
28 | LV_766-2_0_2_load_78 | 43 | 0.0032829 | 0.00082278 | 0 | 0 |  | 1 | TRUE | wye
29 | LV_766-2_0_2_load_79 | 44 | 0.00022018 | 5.5181e-05 | 0 | 0 |  | 1 | TRUE | wye
30 | LV_766-2_0_2_load_81 | 48 | 0.0012588 | 0.00031548 | 0 | 0 |  | 1 | TRUE | wye
31 | LV_766-2_0_2_load_82 | 49 | 0.0019247 | 0.00048237 | 0 | 0 |  | 1 | TRUE | wye
32 | LV_766-2_0_2_load_84 | 50 | 0.0021905 | 0.000549 | 0 | 0 |  | 1 | TRUE | wye
33 | LV_766-2_0_2_load_85 | 52 | 0.0010583 | 0.00026522 | 0 | 0 |  | 1 | TRUE | wye
34 | LV_766-2_0_2_load_86 | 53 | 0.00096475 | 0.00024179 | 0 | 0 |  | 1 | TRUE | wye
35 | LV_766-2_0_2_load_87 | 54 | 0.00033859 | 8.4858e-05 | 0 | 0 |  | 1 | TRUE | wye
36 | LV_766-2_0_2_load_89 | 56 | 0.00072591 | 0.00018193 | 0 | 0 |  | 1 | TRUE | wye
37 | LV_766-2_0_2_load_190 | 58 | 0.0022322 | 0.00055944 | 0 | 0 |  | 1 | TRUE | wye
38 | LV_766-2_0_2_load_91 | 59 | 0.0013896 | 0.00034826 | 0 | 0 |  | 1 | TRUE | wye
39 | LV_766-2_0_2_load_93 | 60 | 0.0045938 | 0.0011513 | 0 | 0 |  | 1 | TRUE | wye
40 | LV_766-2_0_2_load_95 | 61 | 0.00025731 | 6.4487e-05 | 0 | 0 |  | 1 | TRUE | wye
41 | LV_766-2_0_2_load_142 | 62 | 0.00045682 | 0.00011449 | 0 | 0 |  | 1 | TRUE | wye
42 | LV_766-2_0_2_load_96 | 63 | 0.00022759 | 5.7039e-05 | 0 | 0 |  | 1 | TRUE | wye
43 | LV_766-2_0_2_load_98 | 65 | 0.00032976 | 8.2645e-05 | 0 | 0 |  | 1 | TRUE | wye
44 | LV_766-2_0_2_load_100 | 67 | 0.00022926 | 5.7457e-05 | 0 | 0 |  | 1 | TRUE | wye
45 | LV_766-2_0_2_load_101 | 69 | 0.00018044 | 4.5223e-05 | 0 | 0 |  | 1 | TRUE | wye
46 | LV_766-2_0_2_load_102 | 70 | 0.00032357 | 8.1093e-05 | 0 | 0 |  | 1 | TRUE | wye
47 | LV_766-2_0_2_load_128 | 72 | 0.0011333 | 0.00028403 | 0 | 0 |  | 1 | TRUE | wye
48 | LV_766-2_0_2_load_126 | 73 | 0.00093496 | 0.00023432 | 0 | 0 |  | 1 | TRUE | wye
49 | LV_766-2_0_2_load_104 | 74 | 0.00028873 | 7.2361e-05 | 0 | 0 |  | 1 | TRUE | wye
50 | LV_766-2_0_2_load_105 | 75 | 0.00020007 | 5.0142e-05 | 0 | 0 |  | 1 | TRUE | wye
51 | LV_766-2_0_2_load_106 | 76 | 0.00029206 | 7.3198e-05 | 0 | 0 |  | 1 | TRUE | wye
52 | LV_766-2_0_2_load_109 | 78 | 0.00020823 | 5.2187e-05 | 0 | 0 |  | 1 | TRUE | wye
53 | LV_766-2_0_2_load_110 | 79 | 0.00092348 | 0.00023145 | 0 | 0 |  | 1 | TRUE | wye
54 | LV_766-2_0_2_load_124 | 80 | 0.00023788 | 5.9619e-05 | 0 | 0 |  | 1 | TRUE | wye
55 | LV_766-2_0_2_load_122 | 81 | 0.0014528 | 0.0003641 | 0 | 0 |  | 1 | TRUE | wye
56 | LV_766-2_0_2_load_116 | 82 | 0.00026957 | 6.7561e-05 | 0 | 0 |  | 1 | TRUE | wye
57 | LV_766-2_0_2_load_129 | 83 | 0.0003931 | 9.8521e-05 | 0 | 0 |  | 1 | TRUE | wye
58 | LV_766-2_0_2_load_111 | 84 | 0.00020367 | 5.1045e-05 | 0 | 0 |  | 1 | TRUE | wye
59 | LV_766-2_0_2_load_115 | 88 | 0.00023838 | 5.9745e-05 | 0 | 0 |  | 1 | TRUE | wye
60 | LV_766-2_0_2_load_117 | 89 | 0.00018812 | 4.7147e-05 | 0 | 0 |  | 1 | TRUE | wye
61 | LV_766-2_0_2_load_118 | 90 | 0.00028319 | 7.0974e-05 | 0 | 0 |  | 1 | TRUE | wye
62 | LV_766-2_0_2_load_119 | 91 | 0.00023151 | 5.8021e-05 | 0 | 0 |  | 1 | TRUE | wye
63 | LV_766-2_0_2_load_120 | 92 | 0.00024019 | 6.0196e-05 | 0 | 0 |  | 1 | TRUE | wye
64 | LV_766-2_0_2_load_121 | 93 | 0.00026383 | 6.6122e-05 | 0 | 0 |  | 1 | TRUE | wye
65 | LV_766-2_0_2_load_130 | 94 | 0.00028774 | 7.2114e-05 | 0 | 0 |  | 1 | TRUE | wye
66 | LV_766-2_0_2_load_125 | 95 | 0.00049164 | 0.00012322 | 0 | 0 |  | 1 | TRUE | wye
67 | LV_766-2_0_2_load_132 | 96 | 0.00039976 | 0.00010019 | 0 | 0 |  | 1 | TRUE | wye
68 | LV_766-2_0_2_load_123 | 97 | 0.00014773 | 3.7024e-05 | 0 | 0 |  | 1 | TRUE | wye
69 | LV_766-2_0_2_load_135 | 98 | 0.0007932 | 0.00019879 | 0 | 0 |  | 1 | TRUE | wye
70 | LV_766-2_0_2_load_127 | 99 | 0.00035633 | 8.9305e-05 | 0 | 0 |  | 1 | TRUE | wye
71 | LV_766-2_0_2_load_131 | 100 | 0.00024337 | 6.0994e-05 | 0 | 0 |  | 1 | TRUE | wye
72 | LV_766-2_0_2_load_133 | 101 | 0.00080366 | 0.00020142 | 0 | 0 |  | 1 | TRUE | wye
73 | LV_766-2_0_2_load_137 | 104 | 0.0011654 | 0.00029207 | 0 | 0 |  | 1 | TRUE | wye
74 | LV_766-2_0_2_load_139 | 106 | 0.00047631 | 0.00011937 | 0 | 0 |  | 1 | TRUE | wye
75 | LV_766-2_0_2_load_145 | 108 | 0.00023403 | 5.8654e-05 | 0 | 0 |  | 1 | TRUE | wye
76 | LV_766-2_0_2_load_143 | 109 | 0.00016375 | 4.1038e-05 | 0 | 0 |  | 1 | TRUE | wye
77 | LV_766-2_0_2_load_140 | 110 | 0.00072151 | 0.00018083 | 0 | 0 |  | 1 | TRUE | wye
78 | LV_766-2_0_2_load_141 | 111 | 0.00016891 | 4.2333e-05 | 0 | 0 |  | 1 | TRUE | wye
79 | LV_766-2_0_2_load_200 | 112 | 7.8699e-05 | 1.9724e-05 | 0 | 0 |  | 1 | TRUE | wye
80 | LV_766-2_0_2_load_199 | 113 | 0.0010715 | 0.00026854 | 0 | 0 |  | 1 | TRUE | wye
81 | LV_766-2_0_2_load_203 | 114 | 0.00052294 | 0.00013106 | 0 | 0 |  | 1 | TRUE | wye
82 | LV_766-2_0_2_load_186 | 115 | 0.0003117 | 7.8119e-05 | 0 | 0 |  | 1 | TRUE | wye
83 | LV_766-2_0_2_load_191 | 117 | 0.00021701 | 5.4387e-05 | 0 | 0 |  | 1 | TRUE | wye
84 | LV_766-2_0_2_load_192 | 118 | 0.00021038 | 5.2725e-05 | 0 | 0 |  | 1 | TRUE | wye
85 | LV_766-2_0_2_load_193 | 119 | 0.00019187 | 4.8086e-05 | 0 | 0 |  | 1 | TRUE | wye
86 | LV_766-2_0_2_load_194 | 120 | 0.00035048 | 8.7839e-05 | 0 | 0 |  | 1 | TRUE | wye
87 | LV_766-2_0_2_load_195 | 121 | 0.00019816 | 4.9663e-05 | 0 | 0 |  | 1 | TRUE | wye
88 | LV_766-2_0_2_load_201 | 122 | 0.00069705 | 0.0001747 | 0 | 0 |  | 1 | TRUE | wye
89 | LV_766-2_0_2_load_196 | 123 | 0.00019792 | 4.9603e-05 | 0 | 0 |  | 1 | TRUE | wye
90 | LV_766-2_0_2_load_197 | 124 | 0.00041733 | 0.00010459 | 0 | 0 |  | 1 | TRUE | wye
91 | LV_766-2_0_2_load_198 | 125 | 0.00047795 | 0.00011979 | 0 | 0 |  | 1 | TRUE | wye
92 | LV_766-2_0_2_load_202 | 126 | 0.0016197 | 0.00040594 | 0 | 0 |  | 1 | TRUE | wye
93 | LV_766-2_0_2_load_204 | 127 | 0.00014902 | 3.7348e-05 | 0 | 0 |  | 1 | TRUE | wye
94 | LV_766-2_0_2_load_205 | 128 | 0.00015344 | 3.8457e-05 | 0 | 0 |  | 1 | TRUE | wye
95 | LV_766-2_0_2_load_206 | 129 | 0.00088738 | 0.0002224 | 0 | 0 |  | 1 | TRUE | wye
96 | LV_766-2_0_2_load_259 | 130 | 8.4866e-05 | 2.1269e-05 | 0 | 0 |  | 1 | TRUE | wye
97 | LV_766-2_0_2_load_212 | 131 | 0.000126 | 3.1579e-05 | 0 | 0 |  | 1 | TRUE | wye
98 | LV_766-2_0_2_load_218 | 133 | 0.000167 | 4.1855e-05 | 0 | 0 |  | 1 | TRUE | wye
99 | LV_766-2_0_2_load_316 | 134 | 0.0003388 | 8.4912e-05 | 0 | 0 |  | 1 | TRUE | wye
100 | LV_766-2_0_2_load_223 | 135 | 0.0001425 | 3.5714e-05 | 0 | 0 |  | 1 | TRUE | wye
101 | LV_766-2_0_2_load_225 | 137 | 0.00028938 | 7.2527e-05 | 0 | 0 |  | 1 | TRUE | wye
102 | LV_766-2_0_2_load_227 | 138 | 0.0003018 | 7.5637e-05 | 0 | 0 |  | 1 | TRUE | wye
103 | LV_766-2_0_2_load_274 | 139 | 0.00016182 | 4.0556e-05 | 0 | 0 |  | 1 | TRUE | wye
104 | LV_766-2_0_2_load_257 | 140 | 0.00046709 | 0.00011706 | 0 | 0 |  | 1 | TRUE | wye
105 | LV_766-2_0_2_load_258 | 141 | 0.00053492 | 0.00013406 | 0 | 0 |  | 1 | TRUE | wye
106 | LV_766-2_0_2_load_275 | 142 | 0.00018734 | 4.6951e-05 | 0 | 0 |  | 1 | TRUE | wye

## ext_grid
| name | bus | vm_pu | va_degree | slack_weight | in_service
0 |  | 44 | 1 | 0 | 1 | TRUE

## line
| name | std_type | from_bus | to_bus | length_km | r_ohm_per_km | x_ohm_per_km | c_nf_per_km | g_us_per_km | max_i_ka | df | parallel | type | in_service
0 | LV_766-2_0_2_line_0 | NAYY 4x150 SE | 0 | 1 | 0.11293 | 0.208 | 0.08 | 261 | 0 | 0.27 | 1 | 1 | cs | TRUE
1 | LV_766-2_0_2_line_1 | NAYY 4x150 SE | 0 | 2 | 0.16023 | 0.208 | 0.08 | 261 | 0 | 0.27 | 1 | 1 | cs | TRUE
2 | LV_766-2_0_2_line_2 | NAYY 4x150 SE | 1 | 3 | 0.13623 | 0.208 | 0.08 | 261 | 0 | 0.27 | 1 | 1 | cs | TRUE
3 | LV_766-2_0_2_line_3 | NAYY 4x150 SE | 1 | 4 | 0.18001 | 0.208 | 0.08 | 261 | 0 | 0.27 | 1 | 1 | cs | TRUE
4 | LV_766-2_0_2_line_4 | NAYY 4x150 SE | 2 | 138 | 0.031938 | 0.208 | 0.08 | 261 | 0 | 0.27 | 1 | 1 | cs | TRUE
5 | LV_766-2_0_2_line_5 | NAYY 4x150 SE | 2 | 136 | 0.092984 | 0.208 | 0.08 | 261 | 0 | 0.27 | 1 | 1 | cs | TRUE
6 | LV_766-2_0_2_line_6 | NAYY 4x150 SE | 3 | 5 | 0.1235 | 0.208 | 0.08 | 261 | 0 | 0.27 | 1 | 1 | cs | TRUE
7 | LV_766-2_0_2_line_7 | NAYY 4x150 SE | 4 | 143 | 0.026501 | 0.208 | 0.08 | 261 | 0 | 0.27 | 1 | 1 | cs | TRUE
8 | LV_766-2_0_2_line_8 | NAYY 4x150 SE | 5 | 9 | 0.12555 | 0.208 | 0.08 | 261 | 0 | 0.27 | 1 | 1 | cs | TRUE
9 | LV_766-2_0_2_line_9 | NAYY 4x150 SE | 6 | 7 | 0.006388 | 0.208 | 0.08 | 261 | 0 | 0.27 | 1 | 1 | cs | TRUE
10 | LV_766-2_0_2_line_10 | NAYY 4x150 SE | 6 | 8 | 0.13113 | 0.208 | 0.08 | 261 | 0 | 0.27 | 1 | 1 | cs | TRUE
11 | LV_766-2_0_2_line_11 | NAYY 4x150 SE | 7 | 143 | 0.11346 | 0.208 | 0.08 | 261 | 0 | 0.27 | 1 | 1 | cs | TRUE
12 | LV_766-2_0_2_line_12 | NAYY 4x150 SE | 8 | 72 | 0.087878 | 0.208 | 0.08 | 261 | 0 | 0.27 | 1 | 1 | cs | TRUE
13 | LV_766-2_0_2_line_13 | NAYY 4x150 SE | 9 | 139 | 0.011731 | 0.208 | 0.08 | 261 | 0 | 0.27 | 1 | 1 | cs | TRUE
14 | LV_766-2_0_2_line_14 | NAYY 4x150 SE | 10 | 11 | 0.016792 | 0.208 | 0.08 | 261 | 0 | 0.27 | 1 | 1 | cs | TRUE
15 | LV_766-2_0_2_line_15 | NAYY 4x150 SE | 10 | 12 | 0.023561 | 0.208 | 0.08 | 261 | 0 | 0.27 | 1 | 1 | cs | TRUE
16 | LV_766-2_0_2_line_16 | NAYY 4x150 SE | 11 | 13 | 0.009954 | 0.208 | 0.08 | 261 | 0 | 0.27 | 1 | 1 | cs | TRUE
17 | LV_766-2_0_2_line_17 | NAYY 4x150 SE | 12 | 14 | 0.001195 | 0.208 | 0.08 | 261 | 0 | 0.27 | 1 | 1 | cs | TRUE
18 | LV_766-2_0_2_line_18 | NAYY 4x150 SE | 13 | 15 | 0.021451 | 0.208 | 0.08 | 261 | 0 | 0.27 | 1 | 1 | cs | TRUE
19 | LV_766-2_0_2_line_19 | NAYY 4x150 SE | 13 | 16 | 0.0081163 | 0.208 | 0.08 | 261 | 0 | 0.27 | 1 | 1 | cs | TRUE
20 | LV_766-2_0_2_line_20 | NAYY 4x150 SE | 15 | 17 | 0.034185 | 0.208 | 0.08 | 261 | 0 | 0.27 | 1 | 1 | cs | TRUE
21 | LV_766-2_0_2_line_21 | NAYY 4x150 SE | 15 | 18 | 0.016584 | 0.208 | 0.08 | 261 | 0 | 0.27 | 1 | 1 | cs | TRUE
22 | LV_766-2_0_2_line_22 | NAYY 4x150 SE | 16 | 19 | 0.011883 | 0.208 | 0.08 | 261 | 0 | 0.27 | 1 | 1 | cs | TRUE
23 | LV_766-2_0_2_line_23 | NAYY 4x150 SE | 17 | 31 | 0.020149 | 0.208 | 0.08 | 261 | 0 | 0.27 | 1 | 1 | cs | TRUE
24 | LV_766-2_0_2_line_24 | NAYY 4x150 SE | 18 | 26 | 0.028298 | 0.208 | 0.08 | 261 | 0 | 0.27 | 1 | 1 | cs | TRUE
25 | LV_766-2_0_2_line_25 | NAYY 4x150 SE | 19 | 32 | 0.011362 | 0.208 | 0.08 | 261 | 0 | 0.27 | 1 | 1 | cs | TRUE
26 | LV_766-2_0_2_line_26 | NAYY 4x150 SE | 20 | 21 | 0.0085737 | 0.208 | 0.08 | 261 | 0 | 0.27 | 1 | 1 | cs | TRUE
27 | LV_766-2_0_2_line_27 | NAYY 4x150 SE | 21 | 22 | 0.02371 | 0.208 | 0.08 | 261 | 0 | 0.27 | 1 | 1 | cs | TRUE
28 | LV_766-2_0_2_line_28 | NAYY 4x150 SE | 21 | 23 | 0.0058967 | 0.208 | 0.08 | 261 | 0 | 0.27 | 1 | 1 | cs | TRUE
29 | LV_766-2_0_2_line_29 | NAYY 4x150 SE | 22 | 24 | 0.00759 | 0.208 | 0.08 | 261 | 0 | 0.27 | 1 | 1 | cs | TRUE
30 | LV_766-2_0_2_line_30 | NAYY 4x150 SE | 22 | 25 | 0.02003 | 0.208 | 0.08 | 261 | 0 | 0.27 | 1 | 1 | cs | TRUE
31 | LV_766-2_0_2_line_31 | NAYY 4x150 SE | 23 | 26 | 0.0072829 | 0.208 | 0.08 | 261 | 0 | 0.27 | 1 | 1 | cs | TRUE
32 | LV_766-2_0_2_line_32 | NAYY 4x150 SE | 24 | 27 | 0.059543 | 0.208 | 0.08 | 261 | 0 | 0.27 | 1 | 1 | cs | TRUE
33 | LV_766-2_0_2_line_33 | NAYY 4x150 SE | 25 | 28 | 0.0058986 | 0.208 | 0.08 | 261 | 0 | 0.27 | 1 | 1 | cs | TRUE
34 | LV_766-2_0_2_line_34 | NAYY 4x150 SE | 27 | 30 | 0.018058 | 0.208 | 0.08 | 261 | 0 | 0.27 | 1 | 1 | cs | TRUE
35 | LV_766-2_0_2_line_35 | NAYY 4x150 SE | 28 | 29 | 0.0023058 | 0.208 | 0.08 | 261 | 0 | 0.27 | 1 | 1 | cs | TRUE
36 | LV_766-2_0_2_line_36 | NAYY 4x150 SE | 32 | 33 | 0.019968 | 0.208 | 0.08 | 261 | 0 | 0.27 | 1 | 1 | cs | TRUE
37 | LV_766-2_0_2_line_37 | NAYY 4x150 SE | 33 | 34 | 0.014576 | 0.208 | 0.08 | 261 | 0 | 0.27 | 1 | 1 | cs | TRUE
38 | LV_766-2_0_2_line_38 | NAYY 4x150 SE | 34 | 35 | 0.012015 | 0.208 | 0.08 | 261 | 0 | 0.27 | 1 | 1 | cs | TRUE
39 | LV_766-2_0_2_line_39 | NAYY 4x150 SE | 35 | 36 | 0.01125 | 0.208 | 0.08 | 261 | 0 | 0.27 | 1 | 1 | cs | TRUE
40 | LV_766-2_0_2_line_40 | NAYY 4x150 SE | 36 | 37 | 0.011057 | 0.208 | 0.08 | 261 | 0 | 0.27 | 1 | 1 | cs | TRUE
41 | LV_766-2_0_2_line_41 | NAYY 4x150 SE | 36 | 38 | 0.015628 | 0.208 | 0.08 | 261 | 0 | 0.27 | 1 | 1 | cs | TRUE
42 | LV_766-2_0_2_line_42 | NAYY 4x150 SE | 37 | 39 | 0.0018933 | 0.208 | 0.08 | 261 | 0 | 0.27 | 1 | 1 | cs | TRUE
43 | LV_766-2_0_2_line_43 | NAYY 4x150 SE | 38 | 40 | 0.0022782 | 0.208 | 0.08 | 261 | 0 | 0.27 | 1 | 1 | cs | TRUE
44 | LV_766-2_0_2_line_44 | NAYY 4x150 SE | 39 | 42 | 0.10478 | 0.208 | 0.08 | 261 | 0 | 0.27 | 1 | 1 | cs | TRUE
45 | LV_766-2_0_2_line_45 | NAYY 4x150 SE | 40 | 41 | 0.025536 | 0.208 | 0.08 | 261 | 0 | 0.27 | 1 | 1 | cs | TRUE
46 | LV_766-2_0_2_line_46 | NAYY 4x150 SE | 42 | 43 | 0.012843 | 0.208 | 0.08 | 261 | 0 | 0.27 | 1 | 2 | cs | TRUE
47 | LV_766-2_0_2_line_47 | NAYY 4x150 SE | 42 | 44 | 0.012758 | 0.208 | 0.08 | 261 | 0 | 0.27 | 1 | 2 | cs | TRUE
48 | LV_766-2_0_2_line_48 | NAYY 4x150 SE | 43 | 45 | 0.0072648 | 0.208 | 0.08 | 261 | 0 | 0.27 | 1 | 2 | cs | TRUE
49 | LV_766-2_0_2_line_49 | NAYY 4x150 SE | 45 | 46 | 0.09927 | 0.208 | 0.08 | 261 | 0 | 0.27 | 1 | 2 | cs | TRUE
50 | LV_766-2_0_2_line_50 | NAYY 4x150 SE | 45 | 47 | 0.046764 | 0.208 | 0.08 | 261 | 0 | 0.27 | 1 | 1 | cs | TRUE
51 | LV_766-2_0_2_line_51 | NAYY 4x150 SE | 46 | 61 | 0.058688 | 0.208 | 0.08 | 261 | 0 | 0.27 | 1 | 1 | cs | TRUE
52 | LV_766-2_0_2_line_52 | NAYY 4x150 SE | 46 | 57 | 0.035537 | 0.208 | 0.08 | 261 | 0 | 0.27 | 1 | 1 | cs | TRUE
53 | LV_766-2_0_2_line_53 | NAYY 4x150 SE | 47 | 60 | 0.035998 | 0.208 | 0.08 | 261 | 0 | 0.27 | 1 | 1 | cs | TRUE
54 | LV_766-2_0_2_line_54 | NAYY 4x150 SE | 47 | 59 | 0.05525 | 0.208 | 0.08 | 261 | 0 | 0.27 | 1 | 1 | cs | TRUE
55 | LV_766-2_0_2_line_55 | NAYY 4x150 SE | 48 | 49 | 0.010189 | 0.208 | 0.08 | 261 | 0 | 0.27 | 1 | 1 | cs | TRUE
56 | LV_766-2_0_2_line_56 | NAYY 4x150 SE | 49 | 50 | 0.024087 | 0.208 | 0.08 | 261 | 0 | 0.27 | 1 | 1 | cs | TRUE
57 | LV_766-2_0_2_line_57 | NAYY 4x150 SE | 50 | 51 | 0.021896 | 0.208 | 0.08 | 261 | 0 | 0.27 | 1 | 1 | cs | TRUE
58 | LV_766-2_0_2_line_58 | NAYY 4x150 SE | 51 | 52 | 0.011588 | 0.208 | 0.08 | 261 | 0 | 0.27 | 1 | 1 | cs | TRUE
59 | LV_766-2_0_2_line_59 | NAYY 4x150 SE | 51 | 53 | 0.0092433 | 0.208 | 0.08 | 261 | 0 | 0.27 | 1 | 1 | cs | TRUE
60 | LV_766-2_0_2_line_60 | NAYY 4x150 SE | 52 | 54 | 0.077955 | 0.208 | 0.08 | 261 | 0 | 0.27 | 1 | 1 | cs | TRUE
61 | LV_766-2_0_2_line_61 | NAYY 4x150 SE | 54 | 55 | 0.12573 | 0.208 | 0.08 | 261 | 0 | 0.27 | 1 | 1 | cs | TRUE
62 | LV_766-2_0_2_line_62 | NAYY 4x150 SE | 55 | 56 | 0.049414 | 0.208 | 0.08 | 261 | 0 | 0.27 | 1 | 1 | cs | TRUE
63 | LV_766-2_0_2_line_63 | NAYY 4x150 SE | 55 | 57 | 0.099476 | 0.208 | 0.08 | 261 | 0 | 0.27 | 1 | 1 | cs | TRUE
64 | LV_766-2_0_2_line_64 | NAYY 4x150 SE | 57 | 58 | 0.057804 | 0.208 | 0.08 | 261 | 0 | 0.27 | 1 | 1 | cs | TRUE
65 | LV_766-2_0_2_line_65 | NAYY 4x150 SE | 61 | 62 | 0.021655 | 0.208 | 0.08 | 261 | 0 | 0.27 | 1 | 1 | cs | TRUE
66 | LV_766-2_0_2_line_66 | NAYY 4x150 SE | 62 | 110 | 0.014036 | 0.208 | 0.08 | 261 | 0 | 0.27 | 1 | 1 | cs | TRUE
67 | LV_766-2_0_2_line_67 | NAYY 4x150 SE | 63 | 64 | 0.022117 | 0.208 | 0.08 | 261 | 0 | 0.27 | 1 | 1 | cs | TRUE
68 | LV_766-2_0_2_line_68 | NAYY 4x150 SE | 64 | 65 | 0.018941 | 0.208 | 0.08 | 261 | 0 | 0.27 | 1 | 1 | cs | TRUE
69 | LV_766-2_0_2_line_69 | NAYY 4x150 SE | 64 | 66 | 0.052236 | 0.208 | 0.08 | 261 | 0 | 0.27 | 1 | 1 | cs | TRUE
70 | LV_766-2_0_2_line_70 | NAYY 4x150 SE | 65 | 67 | 0.0015344 | 0.208 | 0.08 | 261 | 0 | 0.27 | 1 | 1 | cs | TRUE
71 | LV_766-2_0_2_line_71 | NAYY 4x150 SE | 66 | 68 | 0.004522 | 0.208 | 0.08 | 261 | 0 | 0.27 | 1 | 1 | cs | TRUE
72 | LV_766-2_0_2_line_72 | NAYY 4x150 SE | 67 | 69 | 0.052284 | 0.208 | 0.08 | 261 | 0 | 0.27 | 1 | 1 | cs | TRUE
73 | LV_766-2_0_2_line_73 | NAYY 4x150 SE | 68 | 78 | 0.035398 | 0.208 | 0.08 | 261 | 0 | 0.27 | 1 | 1 | cs | TRUE
74 | LV_766-2_0_2_line_74 | NAYY 4x150 SE | 68 | 79 | 0.032823 | 0.208 | 0.08 | 261 | 0 | 0.27 | 1 | 1 | cs | TRUE
75 | LV_766-2_0_2_line_75 | NAYY 4x150 SE | 69 | 70 | 0.028941 | 0.208 | 0.08 | 261 | 0 | 0.27 | 1 | 1 | cs | TRUE
76 | LV_766-2_0_2_line_76 | NAYY 4x150 SE | 70 | 71 | 0.011767 | 0.208 | 0.08 | 261 | 0 | 0.27 | 1 | 1 | cs | TRUE
77 | LV_766-2_0_2_line_77 | NAYY 4x150 SE | 71 | 72 | 0.023942 | 0.208 | 0.08 | 261 | 0 | 0.27 | 1 | 1 | cs | TRUE
78 | LV_766-2_0_2_line_78 | NAYY 4x150 SE | 71 | 73 | 0.014336 | 0.208 | 0.08 | 261 | 0 | 0.27 | 1 | 1 | cs | TRUE
79 | LV_766-2_0_2_line_79 | NAYY 4x150 SE | 73 | 99 | 0.02454 | 0.208 | 0.08 | 261 | 0 | 0.27 | 1 | 1 | cs | TRUE
80 | LV_766-2_0_2_line_80 | NAYY 4x150 SE | 74 | 75 | 0.037163 | 0.208 | 0.08 | 261 | 0 | 0.27 | 1 | 1 | cs | TRUE
81 | LV_766-2_0_2_line_81 | NAYY 4x150 SE | 75 | 76 | 0.013766 | 0.208 | 0.08 | 261 | 0 | 0.27 | 1 | 1 | cs | TRUE
82 | LV_766-2_0_2_line_82 | NAYY 4x150 SE | 76 | 77 | 0.0072665 | 0.208 | 0.08 | 261 | 0 | 0.27 | 1 | 1 | cs | TRUE
83 | LV_766-2_0_2_line_83 | NAYY 4x150 SE | 77 | 80 | 0.013991 | 0.208 | 0.08 | 261 | 0 | 0.27 | 1 | 1 | cs | TRUE
84 | LV_766-2_0_2_line_84 | NAYY 4x150 SE | 77 | 81 | 0.10836 | 0.208 | 0.08 | 261 | 0 | 0.27 | 1 | 1 | cs | TRUE
85 | LV_766-2_0_2_line_85 | NAYY 4x150 SE | 78 | 82 | 0.0082973 | 0.208 | 0.08 | 261 | 0 | 0.27 | 1 | 1 | cs | TRUE
86 | LV_766-2_0_2_line_86 | NAYY 4x150 SE | 79 | 83 | 0.029208 | 0.208 | 0.08 | 261 | 0 | 0.27 | 1 | 1 | cs | TRUE
87 | LV_766-2_0_2_line_87 | NAYY 4x150 SE | 80 | 95 | 0.010091 | 0.208 | 0.08 | 261 | 0 | 0.27 | 1 | 1 | cs | TRUE
88 | LV_766-2_0_2_line_88 | NAYY 4x150 SE | 81 | 97 | 0.0050211 | 0.208 | 0.08 | 261 | 0 | 0.27 | 1 | 1 | cs | TRUE
89 | LV_766-2_0_2_line_89 | NAYY 4x150 SE | 81 | 98 | 0.15333 | 0.208 | 0.08 | 261 | 0 | 0.27 | 1 | 1 | cs | TRUE
90 | LV_766-2_0_2_line_90 | NAYY 4x150 SE | 82 | 86 | 0.033486 | 0.208 | 0.08 | 261 | 0 | 0.27 | 1 | 1 | cs | TRUE
91 | LV_766-2_0_2_line_91 | NAYY 4x150 SE | 84 | 85 | 0.013865 | 0.208 | 0.08 | 261 | 0 | 0.27 | 1 | 1 | cs | TRUE
92 | LV_766-2_0_2_line_92 | NAYY 4x150 SE | 84 | 86 | 0.011724 | 0.208 | 0.08 | 261 | 0 | 0.27 | 1 | 1 | cs | TRUE
93 | LV_766-2_0_2_line_93 | NAYY 4x150 SE | 85 | 87 | 0.016624 | 0.208 | 0.08 | 261 | 0 | 0.27 | 1 | 1 | cs | TRUE
94 | LV_766-2_0_2_line_94 | NAYY 4x150 SE | 85 | 88 | 0.0086022 | 0.208 | 0.08 | 261 | 0 | 0.27 | 1 | 1 | cs | TRUE
95 | LV_766-2_0_2_line_95 | NAYY 4x150 SE | 86 | 89 | 0.011769 | 0.208 | 0.08 | 261 | 0 | 0.27 | 1 | 1 | cs | TRUE
96 | LV_766-2_0_2_line_96 | NAYY 4x150 SE | 87 | 90 | 0.015876 | 0.208 | 0.08 | 261 | 0 | 0.27 | 1 | 1 | cs | TRUE
97 | LV_766-2_0_2_line_97 | NAYY 4x150 SE | 87 | 91 | 0.007549 | 0.208 | 0.08 | 261 | 0 | 0.27 | 1 | 1 | cs | TRUE
98 | LV_766-2_0_2_line_98 | NAYY 4x150 SE | 88 | 92 | 0.00078713 | 0.208 | 0.08 | 261 | 0 | 0.27 | 1 | 1 | cs | TRUE
99 | LV_766-2_0_2_line_99 | NAYY 4x150 SE | 89 | 93 | 0.0090012 | 0.208 | 0.08 | 261 | 0 | 0.27 | 1 | 1 | cs | TRUE
100 | LV_766-2_0_2_line_100 | NAYY 4x150 SE | 90 | 94 | 0.0098687 | 0.208 | 0.08 | 261 | 0 | 0.27 | 1 | 1 | cs | TRUE
101 | LV_766-2_0_2_line_101 | NAYY 4x150 SE | 91 | 95 | 0.002935 | 0.208 | 0.08 | 261 | 0 | 0.27 | 1 | 1 | cs | TRUE
102 | LV_766-2_0_2_line_102 | NAYY 4x150 SE | 92 | 96 | 0.0093247 | 0.208 | 0.08 | 261 | 0 | 0.27 | 1 | 1 | cs | TRUE
103 | LV_766-2_0_2_line_103 | NAYY 4x150 SE | 94 | 100 | 0.013995 | 0.208 | 0.08 | 261 | 0 | 0.27 | 1 | 1 | cs | TRUE
104 | LV_766-2_0_2_line_104 | NAYY 4x150 SE | 98 | 101 | 0.010382 | 0.208 | 0.08 | 261 | 0 | 0.27 | 1 | 1 | cs | TRUE
105 | LV_766-2_0_2_line_105 | NAYY 4x150 SE | 101 | 102 | 0.038249 | 0.208 | 0.08 | 261 | 0 | 0.27 | 1 | 1 | cs | TRUE
106 | LV_766-2_0_2_line_106 | NAYY 4x150 SE | 102 | 103 | 0.067449 | 0.208 | 0.08 | 261 | 0 | 0.27 | 1 | 1 | cs | TRUE
107 | LV_766-2_0_2_line_107 | NAYY 4x150 SE | 102 | 104 | 0.11932 | 0.208 | 0.08 | 261 | 0 | 0.27 | 1 | 1 | cs | TRUE
108 | LV_766-2_0_2_line_108 | NAYY 4x150 SE | 103 | 105 | 0.011651 | 0.208 | 0.08 | 261 | 0 | 0.27 | 1 | 1 | cs | TRUE
109 | LV_766-2_0_2_line_109 | NAYY 4x150 SE | 103 | 106 | 0.006522 | 0.208 | 0.08 | 261 | 0 | 0.27 | 1 | 1 | cs | TRUE
110 | LV_766-2_0_2_line_110 | NAYY 4x150 SE | 105 | 107 | 0.012731 | 0.208 | 0.08 | 261 | 0 | 0.27 | 1 | 1 | cs | TRUE
111 | LV_766-2_0_2_line_111 | NAYY 4x150 SE | 105 | 108 | 0.017121 | 0.208 | 0.08 | 261 | 0 | 0.27 | 1 | 1 | cs | TRUE
112 | LV_766-2_0_2_line_112 | NAYY 4x150 SE | 106 | 109 | 0.00071587 | 0.208 | 0.08 | 261 | 0 | 0.27 | 1 | 1 | cs | TRUE
113 | LV_766-2_0_2_line_113 | NAYY 4x150 SE | 107 | 112 | 0.09894 | 0.208 | 0.08 | 261 | 0 | 0.27 | 1 | 1 | cs | TRUE
114 | LV_766-2_0_2_line_114 | NAYY 4x150 SE | 107 | 113 | 0.049045 | 0.208 | 0.08 | 261 | 0 | 0.27 | 1 | 1 | cs | TRUE
115 | LV_766-2_0_2_line_115 | NAYY 4x150 SE | 108 | 114 | 0.011619 | 0.208 | 0.08 | 261 | 0 | 0.27 | 1 | 1 | cs | TRUE
116 | LV_766-2_0_2_line_116 | NAYY 4x150 SE | 109 | 111 | 0.01461 | 0.208 | 0.08 | 261 | 0 | 0.27 | 1 | 1 | cs | TRUE
117 | LV_766-2_0_2_line_117 | NAYY 4x150 SE | 110 | 111 | 0.013187 | 0.208 | 0.08 | 261 | 0 | 0.27 | 1 | 1 | cs | TRUE
118 | LV_766-2_0_2_line_118 | NAYY 4x150 SE | 112 | 122 | 0.0071101 | 0.208 | 0.08 | 261 | 0 | 0.27 | 1 | 1 | cs | TRUE
119 | LV_766-2_0_2_line_119 | NAYY 4x150 SE | 113 | 125 | 0.0010818 | 0.208 | 0.08 | 261 | 0 | 0.27 | 1 | 1 | cs | TRUE
120 | LV_766-2_0_2_line_120 | NAYY 4x150 SE | 114 | 126 | 0.033076 | 0.208 | 0.08 | 261 | 0 | 0.27 | 1 | 1 | cs | TRUE
121 | LV_766-2_0_2_line_121 | NAYY 4x150 SE | 115 | 116 | 0.02906 | 0.208 | 0.08 | 261 | 0 | 0.27 | 1 | 1 | cs | TRUE
122 | LV_766-2_0_2_line_122 | NAYY 4x150 SE | 116 | 117 | 0.0056352 | 0.208 | 0.08 | 261 | 0 | 0.27 | 1 | 1 | cs | TRUE
123 | LV_766-2_0_2_line_123 | NAYY 4x150 SE | 117 | 118 | 0.013586 | 0.208 | 0.08 | 261 | 0 | 0.27 | 1 | 1 | cs | TRUE
124 | LV_766-2_0_2_line_124 | NAYY 4x150 SE | 118 | 119 | 0.049534 | 0.208 | 0.08 | 261 | 0 | 0.27 | 1 | 1 | cs | TRUE
125 | LV_766-2_0_2_line_125 | NAYY 4x150 SE | 119 | 120 | 0.032379 | 0.208 | 0.08 | 261 | 0 | 0.27 | 1 | 1 | cs | TRUE
126 | LV_766-2_0_2_line_126 | NAYY 4x150 SE | 120 | 121 | 0.042563 | 0.208 | 0.08 | 261 | 0 | 0.27 | 1 | 1 | cs | TRUE
127 | LV_766-2_0_2_line_127 | NAYY 4x150 SE | 121 | 122 | 0.15273 | 0.208 | 0.08 | 261 | 0 | 0.27 | 1 | 1 | cs | TRUE
128 | LV_766-2_0_2_line_128 | NAYY 4x150 SE | 123 | 124 | 0.011888 | 0.208 | 0.08 | 261 | 0 | 0.27 | 1 | 1 | cs | TRUE
129 | LV_766-2_0_2_line_129 | NAYY 4x150 SE | 124 | 125 | 0.0027052 | 0.208 | 0.08 | 261 | 0 | 0.27 | 1 | 1 | cs | TRUE
130 | LV_766-2_0_2_line_130 | NAYY 4x150 SE | 126 | 127 | 0.11901 | 0.208 | 0.08 | 261 | 0 | 0.27 | 1 | 1 | cs | TRUE
131 | LV_766-2_0_2_line_131 | NAYY 4x150 SE | 127 | 128 | 0.021357 | 0.208 | 0.08 | 261 | 0 | 0.27 | 1 | 1 | cs | TRUE
132 | LV_766-2_0_2_line_132 | NAYY 4x150 SE | 128 | 129 | 0.013891 | 0.208 | 0.08 | 261 | 0 | 0.27 | 1 | 1 | cs | TRUE
133 | LV_766-2_0_2_line_133 | NAYY 4x150 SE | 129 | 130 | 0.023516 | 0.208 | 0.08 | 261 | 0 | 0.27 | 1 | 1 | cs | TRUE
134 | LV_766-2_0_2_line_134 | NAYY 4x150 SE | 130 | 141 | 0.00034414 | 0.208 | 0.08 | 261 | 0 | 0.27 | 1 | 1 | cs | TRUE
135 | LV_766-2_0_2_line_135 | NAYY 4x150 SE | 131 | 132 | 0.46279 | 0.208 | 0.08 | 261 | 0 | 0.27 | 1 | 1 | cs | TRUE
136 | LV_766-2_0_2_line_136 | NAYY 4x150 SE | 132 | 133 | 0.057209 | 0.208 | 0.08 | 261 | 0 | 0.27 | 1 | 1 | cs | TRUE
137 | LV_766-2_0_2_line_137 | NAYY 4x150 SE | 133 | 134 | 0.33525 | 0.208 | 0.08 | 261 | 0 | 0.27 | 1 | 1 | cs | TRUE
138 | LV_766-2_0_2_line_138 | NAYY 4x150 SE | 134 | 137 | 0.31987 | 0.208 | 0.08 | 261 | 0 | 0.27 | 1 | 1 | cs | TRUE
139 | LV_766-2_0_2_line_139 | NAYY 4x150 SE | 135 | 136 | 0.034685 | 0.208 | 0.08 | 261 | 0 | 0.27 | 1 | 1 | cs | TRUE
140 | LV_766-2_0_2_line_140 | NAYY 4x150 SE | 135 | 137 | 0.1285 | 0.208 | 0.08 | 261 | 0 | 0.27 | 1 | 1 | cs | TRUE
141 | LV_766-2_0_2_line_141 | NAYY 4x150 SE | 139 | 142 | 0.036991 | 0.208 | 0.08 | 261 | 0 | 0.27 | 1 | 1 | cs | TRUE
142 | LV_766-2_0_2_line_142 | NAYY 4x150 SE | 140 | 141 | 0.0053621 | 0.208 | 0.08 | 261 | 0 | 0.27 | 1 | 1 | cs | TRUE

## trafo
| name | std_type | hv_bus | lv_bus | sn_mva | vn_hv_kv | vn_lv_kv | vk_percent | vkr_percent | pfe_kw | i0_percent | shift_degree | tap_side | tap_neutral | tap_min | tap_max | tap_step_percent | tap_step_degree | tap_pos | tap_phase_shifter | parallel | df | in_service
0 | LV_766-2_0_2_trafo_79 | 0.25 MVA 20/0.4 kV | 144 | 44 | 0.25 | 20 | 0.4 | 6 | 1.44 | 0.8 | 0.32 | 150 | hv | 0 | -2 | 2 | 2.5 | 0 | 0 | FALSE | 1 | 1 | TRUE

## line_geodata
| x0 | y0 | x1 | y1 | x2 | y2 | x3 | y3 | x4 | y4 | x5 | y5 | x6 | y6 | x7 | y7 | x8 | y8 | x9 | y9 | x10 | y10 | x11 | y11 | x12 | y12 | x13 | y13
0 | 2599396.4287 | 1166619.525 | 2599396.8111 | 1166616.9681 | 2599394.981 | 1166611.9214 | 2599389.3237 | 1166611.444 | 2599376.6775 | 1166612.3681 | 2599366.0824 | 1166609.9682 | 2599358.1971 | 1166605.4446 | 2599349.469 | 1166596.1522 | 2599320.6036 | 1166550.6162
1 | 2599416.7393 | 1166422.4247 | 2599320.6036 | 1166550.6162
2 | 2599396.4287 | 1166619.525 | 2599392.6169 | 1166623.8609 | 2599377.506 | 1166627.2532 | 2599352.2208 | 1166625.4553 | 2599332.7994 | 1166624.0681 | 2599319.2964 | 1166629.8282 | 2599307.6691 | 1166636.3107 | 2599297.327 | 1166636.4343 | 2599285.0549 | 1166629.7436 | 2599271.8387 | 1166617.772
3 | 2599432.4876 | 1166795.883 | 2599396.4287 | 1166619.525
4 | 2599416.7393 | 1166422.4247 | 2599411.0812 | 1166415.5107 | 2599410.882 | 1166414.3991 | 2599410.781 | 1166401.2037 | 2599408.9815 | 1166396.5015 | 2599406.3824 | 1166393.9478
5 | 2599416.7393 | 1166422.4247 | 2599422.8863 | 1166419.8005 | 2599430.2816 | 1166421.6006 | 2599438.3971 | 1166428.4365 | 2599452.3541 | 1166439.4738 | 2599469.5873 | 1166448.8879 | 2599497.3624 | 1166462.3029
6 | 2599200.6452 | 1166602.9975 | 2599212.078 | 1166574.4261 | 2599215.9735 | 1166567.4221 | 2599217.6726 | 1166564.9206 | 2599219.678 | 1166563.0305 | 2599222.7783 | 1166562.3297 | 2599225.1744 | 1166562.7296 | 2599229.2779 | 1166564.3298 | 2599232.7768 | 1166567.7199 | 2599240.4722 | 1166581.3256 | 2599247.5089 | 1166592.5969 | 2599256.0229 | 1166603.4455 | 2599271.8387 | 1166617.772
7 | 2599446.7056 | 1166818.1851 | 2599442.0734 | 1166809.4257 | 2599432.4876 | 1166795.883
8 | 2599189.3013 | 1166714.4991 | 2599193.3879 | 1166706.4612 | 2599204.5689 | 1166685.5603 | 2599215.9643 | 1166663.9368 | 2599219.7977 | 1166650.9409 | 2599220.332 | 1166640.3022 | 2599219.4349 | 1166630.2084 | 2599217.2368 | 1166622.705 | 2599213.3316 | 1166615.3018 | 2599208.9367 | 1166609.3106 | 2599202.7352 | 1166604.0089 | 2599200.6452 | 1166602.9975
9 | 2599549.4764 | 1166770.1069 | 2599555.6016 | 1166768.2937
10 | 2599592.4372 | 1166894.145 | 2599555.6016 | 1166768.2937
11 | 2599549.4764 | 1166770.1069 | 2599446.7056 | 1166818.1851
12 | 2599581.2408 | 1166981.3073 | 2599592.4372 | 1166894.145
13 | 2599189.3013 | 1166714.4991 | 2599179.1701 | 1166708.5849
14 | 2599507.0372 | 1167340.1835 | 2599513.873 | 1167345.5522 | 2599521.7982 | 1167347.2267
15 | 2599544.8503 | 1167352.0971 | 2599521.7982 | 1167347.2267
16 | 2599501.1366 | 1167348.2103 | 2599507.0372 | 1167340.1835
17 | 2599546.0214 | 1167352.3527 | 2599544.8503 | 1167352.0971
18 | 2599501.1366 | 1167348.2103 | 2599511.5928 | 1167353.8121 | 2599520.6327 | 1167357.1574
19 | 2599501.1366 | 1167348.2103 | 2599495.0892 | 1167342.797
20 | 2599520.6327 | 1167357.1574 | 2599516.0185 | 1167370.9313 | 2599513.5623 | 1167378.9133 | 2599513.8229 | 1167383.1821 | 2599515.2009 | 1167385.8722 | 2599519.1107 | 1167386.7569
21 | 2599520.6327 | 1167357.1574 | 2599525.9296 | 1167359.1134 | 2599536.6731 | 1167361.1655
22 | 2599488.0923 | 1167333.1929 | 2599495.0892 | 1167342.797
23 | 2599529.6379 | 1167398.5327 | 2599524.7085 | 1167397.9106 | 2599522.2437 | 1167396.0766 | 2599522.45 | 1167391.9745 | 2599523.2074 | 1167388.5283 | 2599519.5715 | 1167386.8611 | 2599519.1107 | 1167386.7569
24 | 2599564.8365 | 1167363.4232 | 2599546.6423 | 1167362.491 | 2599542.509 | 1167362.2802 | 2599536.6731 | 1167361.1655
25 | 2599488.0923 | 1167333.1929 | 2599485.3134 | 1167329.3802 | 2599481.1375 | 1167324.2122
26 | 2599574.6346 | 1167372.2379 | 2599583.1797 | 1167371.5378
27 | 2599574.6346 | 1167372.2379 | 2599577.919 | 1167381.6535 | 2599579.9709 | 1167388.201 | 2599580.2547 | 1167395.0711
28 | 2599574.6346 | 1167372.2379 | 2599570.2508 | 1167368.2941
29 | 2599580.2547 | 1167395.0711 | 2599580.5615 | 1167402.6526
30 | 2599580.2547 | 1167395.0711 | 2599577.2007 | 1167396.3053 | 2599574.5371 | 1167396.5056 | 2599571.0468 | 1167396.0946 | 2599566.9363 | 1167394.4608 | 2599560.9533 | 1167393.1376
31 | 2599564.8365 | 1167363.4232 | 2599570.2508 | 1167368.2941
32 | 2599580.5615 | 1167402.6526 | 2599580.7302 | 1167406.7546 | 2599581.0063 | 1167413.5802 | 2599581.8259 | 1167421.1506 | 2599580.1822 | 1167444.8959 | 2599577.313 | 1167457.5802 | 2599575.4047 | 1167461.3049
33 | 2599560.9533 | 1167393.1376 | 2599559.5499 | 1167392.8272 | 2599555.1244 | 1167392.2633
34 | 2599561.0495 | 1167469.6382 | 2599564.7918 | 1167468.6312 | 2599572.5911 | 1167466.7963 | 2599575.4047 | 1167461.3049
35 | 2599552.8371 | 1167391.9718 | 2599555.1244 | 1167392.2633
36 | 2599466.0043 | 1167311.2639 | 2599479.4572 | 1167322.1327 | 2599481.1375 | 1167324.2122
37 | 2599466.0043 | 1167311.2639 | 2599464.3234 | 1167309.9059 | 2599454.8695 | 1167301.8584
38 | 2599454.8695 | 1167301.8584 | 2599454.8695 | 1167301.8584 | 2599446.0422 | 1167293.7075
39 | 2599439.8653 | 1167284.8293 | 2599440.9297 | 1167288.9868 | 2599446.0422 | 1167293.7075
40 | 2599439.8653 | 1167284.8293 | 2599429.7429 | 1167280.3801
41 | 2599439.8653 | 1167284.8293 | 2599447.0758 | 1167286.3515 | 2599455.3151 | 1167285.7859
42 | 2599428.0096 | 1167279.6183 | 2599429.7429 | 1167280.3801
43 | 2599455.3151 | 1167285.7859 | 2599457.5879 | 1167285.6299
44 | 2599338.6757 | 1167226.6451 | 2599355.3641 | 1167241.7618 | 2599390.7988 | 1167264.4578 | 2599407.6238 | 1167271.0926 | 2599417.4371 | 1167274.9712 | 2599428.0096 | 1167279.6183
45 | 2599483.0896 | 1167284.4558 | 2599471.2404 | 1167284.6927 | 2599457.5879 | 1167285.6299
46 | 2599338.6757 | 1167226.6451 | 2599326.7667 | 1167221.8373
47 | 2599338.6757 | 1167226.6451 | 2599348.7288 | 1167218.7908
48 | 2599320.0286 | 1167219.1215 | 2599324.499 | 1167220.9218 | 2599326.7667 | 1167221.8373
49 | 2599320.0286 | 1167219.1215 | 2599308.1327 | 1167211.3858 | 2599303.3253 | 1167208.2515 | 2599298.9083 | 1167205.384 | 2599287.6405 | 1167201.6725 | 2599256.6098 | 1167204.1779 | 2599240.5814 | 1167203.6242 | 2599226.3127 | 1167198.1124
50 | 2599320.0286 | 1167219.1215 | 2599295.3814 | 1167219.2247 | 2599275.0908 | 1167228.3319
51 | 2599226.3127 | 1167198.1124 | 2599220.9155 | 1167191.7655 | 2599212.2415 | 1167181.5728 | 2599205.3743 | 1167173.492 | 2599198.4994 | 1167165.4112 | 2599192.9801 | 1167162.3771 | 2599184.6935 | 1167157.8133
52 | 2599191.5856 | 1167205.4988 | 2599217.8091 | 1167201.2818 | 2599226.3127 | 1167198.1124
53 | 2599275.0908 | 1167228.3319 | 2599267.6095 | 1167263.5393
54 | 2599275.0908 | 1167228.3319 | 2599263.3956 | 1167233.5805 | 2599224.6923 | 1167250.972
55 | 2599271.1426 | 1167411.657 | 2599269.3376 | 1167421.6845
56 | 2599271.1426 | 1167411.657 | 2599271.1426 | 1167411.657 | 2599267.2147 | 1167401.4747 | 2599258.4878 | 1167392.9383 | 2599257.5439 | 1167392.7354
57 | 2599236.4515 | 1167393.8974 | 2599246.8607 | 1167390.4387 | 2599257.5439 | 1167392.7354
58 | 2599236.4515 | 1167393.8974 | 2599225.738 | 1167389.4813
59 | 2599236.4515 | 1167393.8974 | 2599245.2232 | 1167390.9827
60 | 2599225.738 | 1167389.4813 | 2599225.4518 | 1167389.3633 | 2599189.8938 | 1167360.5541 | 2599170.3963 | 1167346.0609 | 2599164.3065 | 1167341.5353
61 | 2599107.3336 | 1167254.5695 | 2599103.4153 | 1167258.8723 | 2599094.3094 | 1167276.1491 | 2599094.5332 | 1167287.677 | 2599097.1978 | 1167293.2127 | 2599137.4333 | 1167321.5648 | 2599164.3065 | 1167341.5353
62 | 2599107.3336 | 1167254.5695 | 2599106.8694 | 1167271.5114 | 2599110.0396 | 1167279.6038 | 2599114.763 | 1167283.7607 | 2599119.7077 | 1167284.0712 | 2599132.2686 | 1167284.8585
63 | 2599191.5856 | 1167205.4988 | 2599155.1369 | 1167216.1429 | 2599121.354 | 1167239.1819 | 2599107.3336 | 1167254.5695
64 | 2599191.5856 | 1167205.4988 | 2599192.2981 | 1167209.8898 | 2599179.102 | 1167261.5842
65 | 2599164.7332 | 1167149.48 | 2599181.5587 | 1167156.0868 | 2599184.6935 | 1167157.8133
66 | 2599164.7332 | 1167149.48 | 2599157.5604 | 1167146.6635 | 2599156.481 | 1167145.8855 | 2599152.4219 | 1167142.9673
67 | 2599511.5213 | 1167079.7311 | 2599516.6273 | 1167084.2107 | 2599518.8856 | 1167086.5672 | 2599522.2539 | 1167089.913 | 2599522.9659 | 1167090.6689 | 2599527.957 | 1167094.5259
68 | 2599511.5213 | 1167079.7311 | 2599520.5839 | 1167075.7061 | 2599527.3807 | 1167069.7692
69 | 2599511.5213 | 1167079.7311 | 2599510.1663 | 1167079.1643 | 2599495.4766 | 1167072.9515 | 2599468.7764 | 1167063.4605 | 2599467.7813 | 1167063.1049 | 2599462.706 | 1167060.8487
70 | 2599528.8804 | 1167069.4451 | 2599527.3807 | 1167069.7692
71 | 2599463.5246 | 1167056.402 | 2599462.706 | 1167060.8487
72 | 2599564.8641 | 1167037.9282 | 2599557.6225 | 1167052.4356 | 2599553.3595 | 1167059.5507 | 2599550.5965 | 1167063.3973 | 2599543.5853 | 1167067.6333 | 2599533.9176 | 1167068.3568 | 2599528.8804 | 1167069.4451
73 | 2599463.5246 | 1167056.402 | 2599452.3786 | 1167047.3986 | 2599445.1287 | 1167038.406 | 2599443.6279 | 1167033.6482 | 2599444.125 | 1167029.1459
74 | 2599463.5246 | 1167056.402 | 2599467.8012 | 1167033.2233 | 2599471.0041 | 1167024.5417
75 | 2599564.8641 | 1167037.9282 | 2599566.5845 | 1167034.4815 | 2599582.5199 | 1167015.1039
76 | 2599586.7138 | 1167004.1091 | 2599582.5199 | 1167015.1039 | 2599582.5199 | 1167015.1039
77 | 2599586.7138 | 1167004.1091 | 2599580.3282 | 1166984.3999 | 2599581.2408 | 1166981.3073
78 | 2599586.7138 | 1167004.1091 | 2599593.2432 | 1167003.3082 | 2599599.2737 | 1166998.4285
79 | 2599621.7103 | 1166994.7017 | 2599609.7612 | 1166992.4126 | 2599605.444 | 1166993.4357 | 2599599.2737 | 1166998.4285
80 | 2599367.3713 | 1167008.5012 | 2599367.7064 | 1167010.1561 | 2599374.5278 | 1167019.6711 | 2599384.648 | 1167026.2733 | 2599395.3564 | 1167030.9469
81 | 2599365.3066 | 1166994.9527 | 2599365.2172 | 1166997.8614 | 2599367.3713 | 1167008.5012
82 | 2599365.5298 | 1166987.6896 | 2599365.3066 | 1166994.9527
83 | 2599365.5298 | 1166987.6896 | 2599369.9684 | 1166978.0732 | 2599373.0399 | 1166979.5309
84 | 2599365.5298 | 1166987.6896 | 2599361.641 | 1166986.2227 | 2599341.7685 | 1166978.6435 | 2599329.8725 | 1166973.787 | 2599317.9073 | 1166967.0184 | 2599308.0238 | 1166957.5928 | 2599301.2787 | 1166947.0773 | 2599298.7741 | 1166936.2055 | 2599298.5434 | 1166927.668 | 2599299.2668 | 1166917.2026
85 | 2599446.9828 | 1167021.3564 | 2599444.125 | 1167029.1459 | 2599444.125 | 1167029.1459
86 | 2599478.8739 | 1166996.9041 | 2599473.3408 | 1167008.8662 | 2599472.9361 | 1167019.3048 | 2599471.0041 | 1167024.5417
87 | 2599373.0399 | 1166979.5309 | 2599373.9261 | 1166979.9514 | 2599380.5248 | 1166983.1523 | 2599382.2332 | 1166983.6362
88 | 2599299.6131 | 1166912.1935 | 2599299.2668 | 1166917.2026
89 | 2599201.0524 | 1167034.9458 | 2599299.2668 | 1166917.2026
90 | 2599428.4224 | 1167001.8007 | 2599445.1256 | 1167008.4022 | 2599447.8738 | 1167009.9026 | 2599449.3743 | 1167012.148 | 2599449.6271 | 1167014.149 | 2599446.9828 | 1167021.3564
91 | 2599404.6229 | 1166992.3986 | 2599417.5184 | 1166997.493
92 | 2599428.4224 | 1167001.8007 | 2599417.5184 | 1166997.493
93 | 2599392.5046 | 1166984.3848 | 2599395.0232 | 1166985.7519 | 2599402.8235 | 1166987.1517 | 2599403.9258 | 1166987.952 | 2599404.6229 | 1166992.3986
94 | 2599404.6229 | 1166992.3986 | 2599401.2917 | 1167000.3296
95 | 2599428.4224 | 1167001.8007 | 2599423.672 | 1167012.5681
96 | 2599392.5046 | 1166984.3848 | 2599408.1053 | 1166981.4401
97 | 2599392.5046 | 1166984.3848 | 2599390.0245 | 1166984.852 | 2599386.5263 | 1166984.8524 | 2599385.057 | 1166984.4362
98 | 2599400.9869 | 1167001.0553 | 2599401.2917 | 1167000.3296
99 | 2599423.672 | 1167012.5681 | 2599420.0387 | 1167020.8035
100 | 2599408.1053 | 1166981.4401 | 2599409.1226 | 1166981.2481 | 2599417.8692 | 1166980.0126
101 | 2599382.2332 | 1166983.6362 | 2599385.057 | 1166984.4362
102 | 2599397.3758 | 1167009.6524 | 2599400.9869 | 1167001.0553
103 | 2599431.7267 | 1166978.0551 | 2599417.8692 | 1166980.0126
104 | 2599201.0524 | 1167034.9458 | 2599194.7568 | 1167043.2014
105 | 2599171.1055 | 1167073.2582 | 2599186.741 | 1167053.7128 | 2599194.7568 | 1167043.2014
106 | 2599171.1055 | 1167073.2582 | 2599150.6562 | 1167097.629 | 2599141.5256 | 1167106.0902 | 2599124.4584 | 1167121.9119
107 | 2599110.58 | 1166973.5846 | 2599124.37 | 1166997.9501 | 2599160.5372 | 1167040.5769 | 2599167.3209 | 1167051.9926 | 2599171.7698 | 1167062.0637 | 2599171.1055 | 1167073.2582
108 | 2599115.6928 | 1167114.2094 | 2599124.4584 | 1167121.9119
109 | 2599124.4584 | 1167121.9119 | 2599129.3555 | 1167126.2194
110 | 2599115.6928 | 1167114.2094 | 2599110.5949 | 1167114.4103 | 2599102.9327 | 1167114.6561
111 | 2599115.6928 | 1167114.2094 | 2599112.6609 | 1167109.9745 | 2599105.8774 | 1167100.5042 | 2599105.7242 | 1167100.29
112 | 2599129.3555 | 1167126.2194 | 2599129.893 | 1167126.6922
113 | 2599102.9327 | 1167114.6561 | 2599096.0047 | 1167110.533 | 2599080.7571 | 1167111.9362 | 2599068.0276 | 1167112.2607 | 2599057.0273 | 1167108.1827 | 2599038.0047 | 1167101.7605 | 2599020.368 | 1167098.6732 | 2599007.4462 | 1167096.4118
114 | 2599102.9327 | 1167114.6561 | 2599095.7911 | 1167114.8796 | 2599077.7584 | 1167123.6425 | 2599060.6509 | 1167137.2358
115 | 2599098.9643 | 1167090.8401 | 2599105.7242 | 1167100.29
116 | 2599129.893 | 1167126.6922 | 2599130.4604 | 1167127.1913 | 2599141.7129 | 1167135.273
117 | 2599152.4219 | 1167142.9673 | 2599148.5194 | 1167140.1616 | 2599141.7129 | 1167135.273
118 | 2599000.4426 | 1167095.1861 | 2599007.4462 | 1167096.4118
119 | 2599059.804 | 1167137.9088 | 2599060.6509 | 1167137.2358
120 | 2599078.7017 | 1167064.7644 | 2599086.0016 | 1167072.7269 | 2599088.957 | 1167076.8507 | 2599098.9643 | 1167090.8401
121 | 2598757.1334 | 1167229.9904 | 2598745.1929 | 1167231.5939 | 2598728.1938 | 1167230.9202
122 | 2598757.1334 | 1167229.9904 | 2598762.7188 | 1167229.2429
123 | 2598776.1847 | 1167227.4406 | 2598762.7188 | 1167229.2429
124 | 2598776.1847 | 1167227.4406 | 2598776.1847 | 1167227.4406 | 2598780.517 | 1167227.3063 | 2598815.0381 | 1167226.2095 | 2598825.4283 | 1167223.822
125 | 2598825.4283 | 1167223.822 | 2598856.9853 | 1167216.5709
126 | 2598898.9117 | 1167209.2841 | 2598861.9115 | 1167215.4389 | 2598856.9853 | 1167216.5709
127 | 2599000.4426 | 1167095.1861 | 2598898.9117 | 1167209.2841
128 | 2599048.3783 | 1167146.9875 | 2599057.686 | 1167139.5917
129 | 2599059.804 | 1167137.9088 | 2599057.686 | 1167139.5917
130 | 2599078.7017 | 1167064.7644 | 2599055.3699 | 1167039.3154 | 2599054.344 | 1167038.1928 | 2599004.1198 | 1166983.4186 | 2598998.273 | 1166977.0416
131 | 2598983.8401 | 1166961.2999 | 2598998.273 | 1166977.0416
132 | 2598974.4527 | 1166951.0613 | 2598983.8401 | 1166961.2999
133 | 2598974.4527 | 1166951.0613 | 2598967.2091 | 1166943.1608 | 2598964.338 | 1166940.4378 | 2598957.9277 | 1166934.3494
134 | 2598957.9277 | 1166934.3494 | 2598957.6782 | 1166934.1124
135 | 2599920.0608 | 1165828.54 | 2600100.4208 | 1165402.3375
136 | 2599920.0608 | 1165828.54 | 2599910.2302 | 1165827.5953 | 2599868.6108 | 1165815.0459 | 2599865.3307 | 1165817.0854
137 | 2599677.4405 | 1166094.7373 | 2599865.3307 | 1165817.0854
138 | 2599444.3334 | 1166313.7788 | 2599677.4405 | 1166094.7373
139 | 2599497.3624 | 1166462.3029 | 2599494.6977 | 1166455.9 | 2599486.0308 | 1166445.3956 | 2599479.4634 | 1166432.8833
140 | 2599444.3334 | 1166313.7788 | 2599449.0574 | 1166318.4918 | 2599451.1097 | 1166324.6279 | 2599452.2209 | 1166336.2114 | 2599453.8602 | 1166345.2157 | 2599458.7911 | 1166352.9857 | 2599466.5932 | 1166363.8347 | 2599469.4724 | 1166371.0047 | 2599469.8025 | 1166380.0981 | 2599468.0355 | 1166394.9501 | 2599468.0365 | 1166404.1547 | 2599470.8317 | 1166414.2816 | 2599477.279 | 1166428.7215 | 2599479.4634 | 1166432.8833
141 | 2599179.1701 | 1166708.5849 | 2599152.5767 | 1166693.0606 | 2599147.0816 | 1166690.1939
142 | 2598953.7902 | 1166930.4197 | 2598957.6782 | 1166934.1124

## bus_geodata
| x | y | coords
0 | 2599320.6036 | 1166550.6162
1 | 2599396.4287 | 1166619.525
2 | 2599416.7393 | 1166422.4247
3 | 2599271.8387 | 1166617.772
4 | 2599432.4876 | 1166795.883
5 | 2599200.6452 | 1166602.9975
6 | 2599555.6016 | 1166768.2937
7 | 2599549.4764 | 1166770.1069
8 | 2599592.4372 | 1166894.145
9 | 2599189.3013 | 1166714.4991
10 | 2599521.7982 | 1167347.2267
11 | 2599507.0372 | 1167340.1835
12 | 2599544.8503 | 1167352.0971
13 | 2599501.1366 | 1167348.2103
14 | 2599546.0214 | 1167352.3527
15 | 2599520.6327 | 1167357.1574
16 | 2599495.0892 | 1167342.797
17 | 2599519.1107 | 1167386.7569
18 | 2599536.6731 | 1167361.1655
19 | 2599488.0923 | 1167333.1929
20 | 2599583.1797 | 1167371.5378
21 | 2599574.6346 | 1167372.2379
22 | 2599580.2547 | 1167395.0711
23 | 2599570.2508 | 1167368.2941
24 | 2599580.5615 | 1167402.6526
25 | 2599560.9533 | 1167393.1376
26 | 2599564.8365 | 1167363.4232
27 | 2599575.4047 | 1167461.3049
28 | 2599555.1244 | 1167392.2633
29 | 2599552.8371 | 1167391.9718
30 | 2599561.0495 | 1167469.6382
31 | 2599529.6379 | 1167398.5327
32 | 2599481.1375 | 1167324.2122
33 | 2599466.0043 | 1167311.2639
34 | 2599454.8695 | 1167301.8584
35 | 2599446.0422 | 1167293.7075
36 | 2599439.8653 | 1167284.8293
37 | 2599429.7429 | 1167280.3801
38 | 2599455.3151 | 1167285.7859
39 | 2599428.0096 | 1167279.6183
40 | 2599457.5879 | 1167285.6299
41 | 2599483.0896 | 1167284.4558
42 | 2599338.6757 | 1167226.6451
43 | 2599326.7667 | 1167221.8373
44 | 2599348.7288 | 1167218.7908
45 | 2599320.0286 | 1167219.1215
46 | 2599226.3127 | 1167198.1124
47 | 2599275.0908 | 1167228.3319
48 | 2599269.3376 | 1167421.6845
49 | 2599271.1426 | 1167411.657
50 | 2599257.5439 | 1167392.7354
51 | 2599236.4515 | 1167393.8974
52 | 2599225.738 | 1167389.4813
53 | 2599245.2232 | 1167390.9827
54 | 2599164.3065 | 1167341.5353
55 | 2599107.3336 | 1167254.5695
56 | 2599132.2686 | 1167284.8585
57 | 2599191.5856 | 1167205.4988
58 | 2599179.102 | 1167261.5842
59 | 2599224.6923 | 1167250.972
60 | 2599267.6095 | 1167263.5393
61 | 2599184.6935 | 1167157.8133
62 | 2599164.7332 | 1167149.48
63 | 2599527.957 | 1167094.5259
64 | 2599511.5213 | 1167079.7311
65 | 2599527.3807 | 1167069.7692
66 | 2599462.706 | 1167060.8487
67 | 2599528.8804 | 1167069.4451
68 | 2599463.5246 | 1167056.402
69 | 2599564.8641 | 1167037.9282
70 | 2599582.5199 | 1167015.1039
71 | 2599586.7138 | 1167004.1091
72 | 2599581.2408 | 1166981.3073
73 | 2599599.2737 | 1166998.4285
74 | 2599395.3564 | 1167030.9469
75 | 2599367.3713 | 1167008.5012
76 | 2599365.3066 | 1166994.9527
77 | 2599365.5298 | 1166987.6896
78 | 2599444.125 | 1167029.1459
79 | 2599471.0041 | 1167024.5417
80 | 2599373.0399 | 1166979.5309
81 | 2599299.2668 | 1166917.2026
82 | 2599446.9828 | 1167021.3564
83 | 2599478.8739 | 1166996.9041
84 | 2599417.5184 | 1166997.493
85 | 2599404.6229 | 1166992.3986
86 | 2599428.4224 | 1167001.8007
87 | 2599392.5046 | 1166984.3848
88 | 2599401.2917 | 1167000.3296
89 | 2599423.672 | 1167012.5681
90 | 2599408.1053 | 1166981.4401
91 | 2599385.057 | 1166984.4362
92 | 2599400.9869 | 1167001.0553
93 | 2599420.0387 | 1167020.8035
94 | 2599417.8692 | 1166980.0126
95 | 2599382.2332 | 1166983.6362
96 | 2599397.3758 | 1167009.6524
97 | 2599299.6131 | 1166912.1935
98 | 2599201.0524 | 1167034.9458
99 | 2599621.7103 | 1166994.7017
100 | 2599431.7267 | 1166978.0551
101 | 2599194.7568 | 1167043.2014
102 | 2599171.1055 | 1167073.2582
103 | 2599124.4584 | 1167121.9119
104 | 2599110.58 | 1166973.5846
105 | 2599115.6928 | 1167114.2094
106 | 2599129.3555 | 1167126.2194
107 | 2599102.9327 | 1167114.6561
108 | 2599105.7242 | 1167100.29
109 | 2599129.893 | 1167126.6922
110 | 2599152.4219 | 1167142.9673
111 | 2599141.7129 | 1167135.273
112 | 2599007.4462 | 1167096.4118
113 | 2599060.6509 | 1167137.2358
114 | 2599098.9643 | 1167090.8401
115 | 2598728.1938 | 1167230.9202
116 | 2598757.1334 | 1167229.9904
117 | 2598762.7188 | 1167229.2429
118 | 2598776.1847 | 1167227.4406
119 | 2598825.4283 | 1167223.822
120 | 2598856.9853 | 1167216.5709
121 | 2598898.9117 | 1167209.2841
122 | 2599000.4426 | 1167095.1861
123 | 2599048.3783 | 1167146.9875
124 | 2599057.686 | 1167139.5917
125 | 2599059.804 | 1167137.9088
126 | 2599078.7017 | 1167064.7644
127 | 2598998.273 | 1166977.0416
128 | 2598983.8401 | 1166961.2999
129 | 2598974.4527 | 1166951.0613
130 | 2598957.9277 | 1166934.3494
131 | 2600100.4208 | 1165402.3375
132 | 2599920.0608 | 1165828.54
133 | 2599865.3307 | 1165817.0854
134 | 2599677.4405 | 1166094.7373
135 | 2599479.4634 | 1166432.8833
136 | 2599497.3624 | 1166462.3029
137 | 2599444.3334 | 1166313.7788
138 | 2599406.3824 | 1166393.9478
139 | 2599179.1701 | 1166708.5849
140 | 2598953.7902 | 1166930.4197
141 | 2598957.6782 | 1166934.1124
142 | 2599147.0816 | 1166690.1939
143 | 2599446.7056 | 1166818.1851
144 | 2599338.6757 | 1167226.6451

## line_std_types
| c_nf_per_km | r_ohm_per_km | x_ohm_per_km | max_i_ka | type | q_mm2 | alpha | voltage_rating
NAYY 4x50 SE | 210 | 0.642 | 0.083 | 0.142 | cs | 50 | 0.00403 | LV
NAYY 4x120 SE | 264 | 0.225 | 0.08 | 0.242 | cs | 120 | 0.00403 | LV
NAYY 4x150 SE | 261 | 0.208 | 0.08 | 0.27 | cs | 150 | 0.00403 | LV
NA2XS2Y 1x95 RM/25 12/20 kV | 216 | 0.313 | 0.132 | 0.252 | cs | 95 | 0.00403 | MV
NA2XS2Y 1x185 RM/25 12/20 kV | 273 | 0.161 | 0.117 | 0.362 | cs | 185 | 0.00403 | MV
NA2XS2Y 1x240 RM/25 12/20 kV | 304 | 0.122 | 0.112 | 0.421 | cs | 240 | 0.00403 | MV
NA2XS2Y 1x95 RM/25 6/10 kV | 315 | 0.313 | 0.123 | 0.249 | cs | 95 | 0.00403 | MV
NA2XS2Y 1x185 RM/25 6/10 kV | 406 | 0.161 | 0.11 | 0.358 | cs | 185 | 0.00403 | MV
NA2XS2Y 1x240 RM/25 6/10 kV | 456 | 0.122 | 0.105 | 0.416 | cs | 240 | 0.00403 | MV
NA2XS2Y 1x150 RM/25 12/20 kV | 250 | 0.206 | 0.116 | 0.319 | cs | 150 | 0.00403 | MV
NA2XS2Y 1x120 RM/25 12/20 kV | 230 | 0.253 | 0.119 | 0.283 | cs | 120 | 0.00403 | MV
NA2XS2Y 1x70 RM/25 12/20 kV | 190 | 0.443 | 0.132 | 0.22 | cs | 70 | 0.00403 | MV
NA2XS2Y 1x150 RM/25 6/10 kV | 360 | 0.206 | 0.11 | 0.315 | cs | 150 | 0.00403 | MV
NA2XS2Y 1x120 RM/25 6/10 kV | 340 | 0.253 | 0.113 | 0.28 | cs | 120 | 0.00403 | MV
NA2XS2Y 1x70 RM/25 6/10 kV | 280 | 0.443 | 0.123 | 0.217 | cs | 70 | 0.00403 | MV
N2XS(FL)2Y 1x120 RM/35 64/110 kV | 112 | 0.153 | 0.166 | 0.366 | cs | 120 | 0.00393 | HV
N2XS(FL)2Y 1x185 RM/35 64/110 kV | 125 | 0.099 | 0.156 | 0.457 | cs | 185 | 0.00393 | HV
N2XS(FL)2Y 1x240 RM/35 64/110 kV | 135 | 0.075 | 0.149 | 0.526 | cs | 240 | 0.00393 | HV
N2XS(FL)2Y 1x300 RM/35 64/110 kV | 144 | 0.06 | 0.144 | 0.588 | cs | 300 | 0.00393 | HV
15-AL1/3-ST1A 0.4 | 11 | 1.8769 | 0.35 | 0.105 | ol | 16 | 0.00403 | LV
24-AL1/4-ST1A 0.4 | 11.25 | 1.2012 | 0.335 | 0.14 | ol | 24 | 0.00403 | LV
48-AL1/8-ST1A 0.4 | 12.2 | 0.5939 | 0.3 | 0.21 | ol | 48 | 0.00403 | LV
94-AL1/15-ST1A 0.4 | 13.2 | 0.306 | 0.29 | 0.35 | ol | 94 | 0.00403 | LV
34-AL1/6-ST1A 10.0 | 9.7 | 0.8342 | 0.36 | 0.17 | ol | 34 | 0.00403 | MV
48-AL1/8-ST1A 10.0 | 10.1 | 0.5939 | 0.35 | 0.21 | ol | 48 | 0.00403 | MV
70-AL1/11-ST1A 10.0 | 10.4 | 0.4132 | 0.339 | 0.29 | ol | 70 | 0.00403 | MV
94-AL1/15-ST1A 10.0 | 10.75 | 0.306 | 0.33 | 0.35 | ol | 94 | 0.00403 | MV
122-AL1/20-ST1A 10.0 | 11.1 | 0.2376 | 0.323 | 0.41 | ol | 122 | 0.00403 | MV
149-AL1/24-ST1A 10.0 | 11.25 | 0.194 | 0.315 | 0.47 | ol | 149 | 0.00403 | MV
34-AL1/6-ST1A 20.0 | 9.15 | 0.8342 | 0.382 | 0.17 | ol | 34 | 0.00403 | MV
48-AL1/8-ST1A 20.0 | 9.5 | 0.5939 | 0.372 | 0.21 | ol | 48 | 0.00403 | MV
70-AL1/11-ST1A 20.0 | 9.7 | 0.4132 | 0.36 | 0.29 | ol | 70 | 0.00403 | MV
94-AL1/15-ST1A 20.0 | 10 | 0.306 | 0.35 | 0.35 | ol | 94 | 0.00403 | MV
122-AL1/20-ST1A 20.0 | 10.3 | 0.2376 | 0.344 | 0.41 | ol | 122 | 0.00403 | MV
149-AL1/24-ST1A 20.0 | 10.5 | 0.194 | 0.337 | 0.47 | ol | 149 | 0.00403 | MV
184-AL1/30-ST1A 20.0 | 10.75 | 0.1571 | 0.33 | 0.535 | ol | 184 | 0.00403 | MV
243-AL1/39-ST1A 20.0 | 11 | 0.1188 | 0.32 | 0.645 | ol | 243 | 0.00403 | MV
48-AL1/8-ST1A 110.0 | 8 | 0.5939 | 0.46 | 0.21 | ol | 48 | 0.00403 | HV
70-AL1/11-ST1A 110.0 | 8.4 | 0.4132 | 0.45 | 0.29 | ol | 70 | 0.00403 | HV
94-AL1/15-ST1A 110.0 | 8.65 | 0.306 | 0.44 | 0.35 | ol | 94 | 0.00403 | HV
122-AL1/20-ST1A 110.0 | 8.5 | 0.2376 | 0.43 | 0.41 | ol | 122 | 0.00403 | HV
149-AL1/24-ST1A 110.0 | 8.75 | 0.194 | 0.41 | 0.47 | ol | 149 | 0.00403 | HV
184-AL1/30-ST1A 110.0 | 8.8 | 0.1571 | 0.4 | 0.535 | ol | 184 | 0.00403 | HV
243-AL1/39-ST1A 110.0 | 9 | 0.1188 | 0.39 | 0.645 | ol | 243 | 0.00403 | HV
305-AL1/39-ST1A 110.0 | 9.2 | 0.0949 | 0.38 | 0.74 | ol | 305 | 0.00403 | HV
490-AL1/64-ST1A 110.0 | 9.75 | 0.059 | 0.37 | 0.96 | ol | 490 | 0.00403 | HV
679-AL1/86-ST1A 110.0 | 9.95 | 0.042 | 0.36 | 1.15 | ol | 679 | 0.00403 | HV
490-AL1/64-ST1A 220.0 | 10 | 0.059 | 0.285 | 0.96 | ol | 490 | 0.00403 | HV
679-AL1/86-ST1A 220.0 | 11.7 | 0.042 | 0.275 | 1.15 | ol | 679 | 0.00403 | HV
490-AL1/64-ST1A 380.0 | 11 | 0.059 | 0.253 | 0.96 | ol | 490 | 0.00403 | HV
679-AL1/86-ST1A 380.0 | 14.6 | 0.042 | 0.25 | 1.15 | ol | 679 | 0.00403 | HV

## trafo_std_types
| i0_percent | pfe_kw | vkr_percent | sn_mva | vn_lv_kv | vn_hv_kv | vk_percent | shift_degree | vector_group | tap_side | tap_neutral | tap_min | tap_max | tap_step_degree | tap_step_percent | tap_phase_shifter
160 MVA 380/110 kV | 0.06 | 60 | 0.25 | 160 | 110 | 380 | 12.2 | 0 | Yy0 | hv | 0 | -9 | 9 | 0 | 1.5 | FALSE
100 MVA 220/110 kV | 0.06 | 55 | 0.26 | 100 | 110 | 220 | 12 | 0 | Yy0 | hv | 0 | -9 | 9 | 0 | 1.5 | FALSE
63 MVA 110/20 kV | 0.04 | 22 | 0.32 | 63 | 20 | 110 | 18 | 150 | YNd5 | hv | 0 | -9 | 9 | 0 | 1.5 | FALSE
40 MVA 110/20 kV | 0.05 | 18 | 0.34 | 40 | 20 | 110 | 16.2 | 150 | YNd5 | hv | 0 | -9 | 9 | 0 | 1.5 | FALSE
25 MVA 110/20 kV | 0.07 | 14 | 0.41 | 25 | 20 | 110 | 12 | 150 | YNd5 | hv | 0 | -9 | 9 | 0 | 1.5 | FALSE
63 MVA 110/10 kV | 0.04 | 22 | 0.32 | 63 | 10 | 110 | 18 | 150 | YNd5 | hv | 0 | -9 | 9 | 0 | 1.5 | FALSE
40 MVA 110/10 kV | 0.05 | 18 | 0.34 | 40 | 10 | 110 | 16.2 | 150 | YNd5 | hv | 0 | -9 | 9 | 0 | 1.5 | FALSE
25 MVA 110/10 kV | 0.07 | 14 | 0.41 | 25 | 10 | 110 | 12 | 150 | YNd5 | hv | 0 | -9 | 9 | 0 | 1.5 | FALSE
0.25 MVA 20/0.4 kV | 0.32 | 0.8 | 1.44 | 0.25 | 0.4 | 20 | 6 | 150 | Yzn5 | hv | 0 | -2 | 2 | 0 | 2.5 | FALSE
0.4 MVA 20/0.4 kV | 0.3375 | 1.35 | 1.425 | 0.4 | 0.4 | 20 | 6 | 150 | Dyn5 | hv | 0 | -2 | 2 | 0 | 2.5 | FALSE
0.63 MVA 20/0.4 kV | 0.2619 | 1.65 | 1.206 | 0.63 | 0.4 | 20 | 6 | 150 | Dyn5 | hv | 0 | -2 | 2 | 0 | 2.5 | FALSE
0.25 MVA 10/0.4 kV | 0.24 | 0.6 | 1.2 | 0.25 | 0.4 | 10 | 4 | 150 | Dyn5 | hv | 0 | -2 | 2 | 0 | 2.5 | FALSE
0.4 MVA 10/0.4 kV | 0.2375 | 0.95 | 1.325 | 0.4 | 0.4 | 10 | 4 | 150 | Dyn5 | hv | 0 | -2 | 2 | 0 | 2.5 | FALSE
0.63 MVA 10/0.4 kV | 0.1873 | 1.18 | 1.0794 | 0.63 | 0.4 | 10 | 4 | 150 | Dyn5 | hv | 0 | -2 | 2 | 0 | 2.5 | FALSE

## trafo3w_std_types
| sn_hv_mva | sn_mv_mva | sn_lv_mva | vn_hv_kv | vn_mv_kv | vn_lv_kv | vk_hv_percent | vk_mv_percent | vk_lv_percent | vkr_hv_percent | vkr_mv_percent | vkr_lv_percent | pfe_kw | i0_percent | shift_mv_degree | shift_lv_degree | vector_group | tap_side | tap_neutral | tap_min | tap_max | tap_step_percent
63/25/38 MVA 110/20/10 kV | 63 | 25 | 38 | 110 | 20 | 10 | 10.4 | 10.4 | 10.4 | 0.28 | 0.32 | 0.35 | 35 | 0.89 | 0 | 0 | YN0yn0yn0 | hv | 0 | -10 | 10 | 1.2
63/25/38 MVA 110/10/10 kV | 63 | 25 | 38 | 110 | 10 | 10 | 10.4 | 10.4 | 10.4 | 0.28 | 0.32 | 0.35 | 35 | 0.89 | 0 | 0 | YN0yn0yn0 | hv | 0 | -10 | 10 | 1.2

## fuse_std_types
| fuse_type | i_rated_a | t_avg | t_min | t_total | x_avg | x_min | x_total
HV 100A | HV 100A | 100 | 0 | [10.0, 3.64, 0.854, 0.281, 0.1, 0.0531, 0.022, 0.01] | [10.0, 4.267, 1.21, 0.403, 0.1, 0.058, 0.022, 0.01] | 0 | [300.0, 350.0, 450.0, 550.0, 700.0, 850.0, 1200.0, 1752.0] | [600.0, 700.0, 900.0, 1150.0, 1665.0, 2000.0, 3000.0, 4313.0]
HV 10A | HV 10A | 10 | 0 | [10.0, 1675.0, 0.344, 0.156, 0.1, 0.0417, 0.0171, 0.01] | [10.0, 1.3, 0.3, 0.155, 0.1, 0.0555, 0.023, 0.01] | 0 | [30.0, 32.0, 35.0, 37.0, 39.0, 50.0, 70.0, 88.0] | [60.0, 70.0, 80.0, 87.0, 94.0, 110.0, 150.0, 216.0]
HV 125A | HV 125A | 125 | 0 | [10.0, 1.82, 0.344, 0.1, 0.0467, 0.0269, 0.01] | [10.0, 2.478, 0.426, 0.1, 0.0427, 0.0211, 0.01] | 0 | [375.0, 500.0, 700.0, 925.0, 1200.0, 1500.0, 2341.0] | [750.0, 1000.0, 1500.0, 2200.0, 3000.0, 4000.0, 5765.0]
HV 160A | HV 160A | 160 | 0 | [10.0, 4.15, 1.03, 0.198, 0.1, 0.051, 0.0172, 0.01] | [10.0, 2.3, 0.734, 0.274, 0.1, 0.046, 0.0177, 0.01] | 0 | [480.0, 550.0, 700.0, 1000.0, 1260.0, 1600.0, 2500.0, 3227.0] | [960.0, 1300.0, 1700.0, 2200.0, 2996.0, 4000.0, 6000.0, 7946.0]
HV 16A | HV 16A | 16 | 0 | [10.0, 0.352, 0.164, 0.1, 0.0649, 0.0342, 0.01] | [10.0, 2.34, 0.722, 0.181, 0.1, 0.055, 0.0296, 0.01] | 0 | [48.0, 60.0, 65.0, 71.0, 80.0, 100.0, 162.0] | [96.0, 110.0, 125.0, 150.0, 168.0, 200.0, 250.0, 398.0]
HV 200A | HV 200A | 200 | 0 | [10.0, 4.267, 1.21, 0.403, 0.1, 0.058, 0.022, 0.01] | [10.0, 3.73, 1.654, 0.328, 0.1, 0.0531, 0.019, 0.01] | 0 | [600.0, 700.0, 900.0, 1150.0, 1665.0, 2000.0, 3000.0, 4313.0] | [1200.0, 1500.0, 1800.0, 2700.0, 3960.0, 5000.0, 7500.0, 10620.0]
HV 20A | HV 20A | 20 | 0 | [10.0, 1.3, 0.3, 0.155, 0.1, 0.0555, 0.023, 0.01] | [10.0, 1.3, 0.161, 0.1, 0.0611, 0.0399, 0.0141, 0.01] | 0 | [60.0, 70.0, 80.0, 87.0, 94.0, 110.0, 150.0, 216.0] | [120.0, 150.0, 200.0, 223.0, 260.0, 300.0, 450.0, 532.0]
HV 25A | HV 25A | 25 | 0 | [10.0, 2.512, 0.833, 0.299, 0.1, 0.0372, 0.0223, 0.01] | [10.0, 3.125, 0.597, 0.198, 0.1, 0.0378, 0.022, 0.01] | 0 | [75.0, 82.0, 90.0, 100.0, 124.0, 170.0, 200.0, 289.0] | [150.0, 170.0, 210.0, 250.0, 294.0, 400.0, 500.0, 711.0]
HV 31.5A | HV 31.5A | 31.5 | 0 | [10.0, 2.34, 0.722, 0.181, 0.1, 0.055, 0.0296, 0.01] | [10.0, 2.84, 0.368, 0.164, 0.1, 0.0621, 0.0378, 0.0195, 0.01] | 0 | [95.0, 110.0, 125.0, 150.0, 165.0, 200.0, 250.0, 390.0] | [189.0, 220.0, 300.0, 350.0, 393.0, 450.0, 530.0, 700.0, 960.0]
HV 40A | HV 40A | 40 | 0 | [10.0, 1.3, 0.161, 0.1, 0.0611, 0.0399, 0.0141, 0.01] | [10.0, 2.05, 0.369, 0.198, 0.1, 0.051, 0.0298, 0.01] | 0 | [120.0, 150.0, 200.0, 223.0, 260.0, 300.0, 450.0, 532.0] | [240.0, 300.0, 400.0, 450.0, 530.0, 650.0, 800.0, 1311.0]
HV 50A | HV 50A | 50 | 0 | [10.0, 3.215, 0.597, 0.198, 0.1, 0.0378, 0.022, 0.01] | [10.0, 3.64, 0.854, 0.281, 0.1, 0.0531, 0.022, 0.01] | 0 | [150.0, 170.0, 210.0, 250.0, 294.0, 400.0, 500.0, 711.0] | [300.0, 350.0, 450.0, 550.0, 700.0, 850.0, 1200.0, 1752.0]
HV 6.3A | HV 6.3A | 6.3 | 0 | [10.0, 1.39, 0.344, 0.168, 0.1, 0.056, 0.0263, 0.01] | [10.0, 1.711, 0.516, 0.198, 0.1, 0.0634, 0.0303, 0.01] | 0 | [19.0, 19.5, 20.4, 20.8, 22.0, 25.0, 32.0, 48.0] | [38.0, 40.0, 43.0, 48.0, 53.0, 60.0, 75.0, 118.0]
HV 63A | HV 63A | 63 | 0 | [10.0, 2.84, 0.368, 0.164, 0.1, 0.0621, 0.0378, 0.0195, 0.01] | [10.0, 1.82, 0.344, 0.1, 0.0467, 0.0269, 0.01] | 0 | [189.0, 220.0, 300.0, 350.0, 393.0, 450.0, 530.0, 700.0, 961.0] | [378.0, 500.0, 700.0, 934.0, 1200.0, 1500.0, 2366.0]
HV 80A | HV 80A | 80 | 0 | [10.0, 2.05, 0.369, 0.198, 0.1, 0.051, 0.0298, 0.01] | [10.0, 4.15, 1.03, 0.198, 0.1, 0.051, 0.0172, 0.01] | 0 | [240.0, 300.0, 400.0, 450.0, 530.0, 650.0, 800.0, 1311.0] | [480.0, 550.0, 700.0, 1000.0, 1260.0, 1600.0, 2500.0, 3227.0]
Siemens NH-1-100 | Siemens NH-1-100 | 100 | [5400.0, 2000.0, 400.0, 20.0, 1.0, 0.2, 0.012, 0.004] | 0 | 0 | [150.0, 190.0, 250.0, 430.0, 900.0, 1250.0, 2700.0, 3600.0] | 0 | 0
Siemens NH-1-125 | Siemens NH-1-125 | 125 | [4800.0, 120.0, 7.0, 0.1, 0.004] | 0 | 0 | [180.0, 400.0, 740.0, 2000.0, 4250.0] | 0 | 0
Siemens NH-1-16 | Siemens NH-1-16 | 16 | [4000.0, 400.0, 2.0, 0.1, 0.04, 0.01] | 0 | 0 | [26.0, 35.0, 75.0, 150.0, 200.0, 300.0] | 0 | 0
Siemens NH-1-160 | Siemens NH-1-160 | 160 | [4800.0, 120.0, 7.0, 0.1, 0.004] | 0 | 0 | [210.0, 500.0, 900.0, 2300.0, 5000.0] | 0 | 0
Siemens NH-1-25 | Siemens NH-1-25 | 25 | [4000.0, 1000.0, 10.0, 0.2, 0.02, 0.01] | 0 | 0 | [40.0, 50.0, 100.0, 210.0, 400.0, 500.0] | 0 | 0
Siemens NH-1-50 | Siemens NH-1-50 | 50 | [4000.0, 40.0, 4.0, 1.0, 0.02, 0.01] | 0 | 0 | [86.0, 200.0, 300.0, 400.0, 1000.0, 1280.0] | 0 | 0
Siemens NH-1-63 | Siemens NH-1-63 | 63 | [4000.0, 100.0, 10.0, 2.0, 0.04, 0.01] | 0 | 0 | [100.0, 200.0, 300.0, 400.0, 1000.0, 1500.0] | 0 | 0
Siemens NH-1-80 | Siemens NH-1-80 | 80 | [4800.0, 120.0, 7.0, 0.1, 0.01] | 0 | 0 | [150.58, 250.0, 450.0, 1150.0, 2470.0] | 0 | 0
Siemens NH-2-1000 | Siemens NH-2-1000 | 1000 | [4800.0, 120.0, 7.0, 0.1, 0.004] | 0 | 0 | [1900.0, 3500.0, 8400.0, 24000.0, 52000.0] | 0 | 0
Siemens NH-2-200 | Siemens NH-2-200 | 200 | [4800.0, 120.0, 7.0, 0.1, 0.004] | 0 | 0 | [280.0, 650.0, 1200.0, 3000.0, 7000.0] | 0 | 0
Siemens NH-2-224 | Siemens NH-2-224 | 224 | [4800.0, 120.0, 7.0, 0.2, 0.04, 0.004] | 0 | 0 | [400.0, 750.0, 1453.0, 3025.0, 4315.0, 7600.0] | 0 | 0
Siemens NH-2-250 | Siemens NH-2-250 | 250 | [4800.0, 120.0, 7.0, 0.1, 0.004] | 0 | 0 | [450.0, 800.0, 1650.0, 4000.0, 8500.0] | 0 | 0
Siemens NH-2-315 | Siemens NH-2-315 | 315 | [4800.0, 120.0, 7.0, 0.1, 0.004] | 0 | 0 | [550.0, 920.0, 1900.0, 5000.0, 11000.0] | 0 | 0
Siemens NH-2-355 | Siemens NH-2-355 | 355 | [4800.0, 120.0, 6.0, 0.1, 0.004] | 0 | 0 | [650.0, 1116.27, 2350.0, 5840.0, 12790.0] | 0 | 0
Siemens NH-2-400 | Siemens NH-2-400 | 400 | [4800.0, 120.0, 7.0, 0.1, 0.004] | 0 | 0 | [720.0, 1350.0, 2800.0, 6500.0, 15000.0] | 0 | 0
Siemens NH-2-425 | Siemens NH-2-425 | 425 | [4800.0, 120.0, 7.0, 0.1, 0.004] | 0 | 0 | [850.0, 1500.0, 3050.0, 7500.0, 16500.0] | 0 | 0
Siemens NH-2-630 | Siemens NH-2-630 | 630 | [4800.0, 120.0, 7.0, 0.1, 0.004] | 0 | 0 | [1200.0, 2000.0, 4800.0, 12000.0, 26000.0] | 0 | 0

## dtypes
| element | column | dtype
0 | bus | name | object
1 | bus | vn_kv | float64
2 | bus | type | object
3 | bus | zone | object
4 | bus | in_service | bool
5 | load | name | object
6 | load | bus | uint32
7 | load | p_mw | float64
8 | load | q_mvar | float64
9 | load | const_z_percent | float64
10 | load | const_i_percent | float64
11 | load | sn_mva | float64
12 | load | scaling | float64
13 | load | in_service | bool
14 | load | type | object
15 | ext_grid | name | object
16 | ext_grid | bus | uint32
17 | ext_grid | vm_pu | float64
18 | ext_grid | va_degree | float64
19 | ext_grid | slack_weight | float64
20 | ext_grid | in_service | bool
21 | line | name | object
22 | line | std_type | object
23 | line | from_bus | uint32
24 | line | to_bus | uint32
25 | line | length_km | float64
26 | line | r_ohm_per_km | float64
27 | line | x_ohm_per_km | float64
28 | line | c_nf_per_km | float64
29 | line | g_us_per_km | float64
30 | line | max_i_ka | float64
31 | line | df | float64
32 | line | parallel | uint32
33 | line | type | object
34 | line | in_service | bool
35 | trafo | name | object
36 | trafo | std_type | object
37 | trafo | hv_bus | uint32
38 | trafo | lv_bus | uint32
39 | trafo | sn_mva | float64
40 | trafo | vn_hv_kv | float64
41 | trafo | vn_lv_kv | float64
42 | trafo | vk_percent | float64
43 | trafo | vkr_percent | float64
44 | trafo | pfe_kw | float64
45 | trafo | i0_percent | float64
46 | trafo | shift_degree | float64
47 | trafo | tap_side | object
48 | trafo | tap_neutral | int32
49 | trafo | tap_min | int32
50 | trafo | tap_max | int32
51 | trafo | tap_step_percent | float64
52 | trafo | tap_step_degree | float64
53 | trafo | tap_pos | int32
54 | trafo | tap_phase_shifter | bool
55 | trafo | parallel | uint32
56 | trafo | df | float64
57 | trafo | in_service | bool
58 | line_geodata | coords | object
59 | bus_geodata | x | float64
60 | bus_geodata | y | float64
61 | bus_geodata | coords | object

## parameters
| version | format_version | converged | OPF_converged | name | f_hz | sn_mva
0 | 2.14.6 | 2.14.0 | FALSE | FALSE |  | 50 | 1