## bus
| name | vn_kv | type | zone | in_service
0 | bus_LV_766-2_1_6_node_240 | 0.4 | n |  | TRUE
1 | bus_LV_766-2_1_6_node_241 | 0.4 | n |  | TRUE
2 | bus_LV_766-2_1_6_node_276 | 0.4 | n |  | TRUE
3 | bus_LV_766-2_1_6_node_6 | 0.4 | n |  | TRUE
4 | bus_LV_766-2_1_6_node_7 | 0.4 | n |  | TRUE
5 | bus_LV_766-2_1_6_node_8 | 0.4 | n |  | TRUE
6 | bus_LV_766-2_1_6_node_11 | 0.4 | n |  | TRUE
7 | bus_LV_766-2_1_6_node_9 | 0.4 | n |  | TRUE
8 | bus_LV_766-2_1_6_node_10 | 0.4 | n |  | TRUE
9 | bus_LV_766-2_1_6_node_12 | 0.4 | n |  | TRUE
10 | bus_LV_766-2_1_6_node_279 | 0.4 | n |  | TRUE
11 | bus_LV_766-2_1_6_node_45 | 0.4 | n |  | TRUE
12 | bus_LV_766-2_1_6_node_273 | 0.4 | n |  | TRUE
13 | bus_LV_766-2_1_6_node_41 | 0.4 | n |  | TRUE
14 | bus_LV_766-2_1_6_node_265 | 0.4 | n |  | TRUE
15 | bus_LV_766-2_1_6_node_266 | 0.4 | n |  | TRUE
16 | bus_LV_766-2_1_6_node_267 | 0.4 | n |  | TRUE
17 | bus_LV_766-2_1_6_node_264 | 0.4 | n |  | TRUE
18 | bus_LV_766-2_1_6_node_268 | 0.4 | n |  | TRUE
19 | bus_LV_766-2_1_6_node_269 | 0.4 | n |  | TRUE
20 | bus_LV_766-2_1_6_node_272 | 0.4 | n |  | TRUE
21 | bus_LV_766-2_1_6_node_270 | 0.4 | n |  | TRUE
22 | bus_LV_766-2_1_6_node_271 | 0.4 | n |  | TRUE
23 | bus_LV_766-2_1_6_node_13 | 0.4 | n |  | TRUE
24 | bus_LV_766-2_1_6_node_15 | 0.4 | n |  | TRUE
25 | bus_LV_766-2_1_6_node_14 | 0.4 | n |  | TRUE
26 | bus_LV_766-2_1_6_node_280 | 0.4 | n |  | TRUE
27 | bus_LV_766-2_1_6_node_295 | 0.4 | n |  | TRUE
28 | bus_LV_766-2_1_6_node_291 | 0.4 | n |  | TRUE
29 | bus_LV_766-2_1_6_node_292 | 0.4 | n |  | TRUE
30 | bus_LV_766-2_1_6_node_290 | 0.4 | n |  | TRUE
31 | bus_LV_766-2_1_6_node_26 | 0.4 | n |  | TRUE
32 | bus_LV_766-2_1_6_node_209 | 0.4 | n |  | TRUE
33 | bus_LV_766-2_1_6_node_207 | 0.4 | n |  | TRUE
34 | bus_LV_766-2_1_6_node_16 | 0.4 | n |  | TRUE
35 | bus_LV_766-2_1_6_node_17 | 0.4 | n |  | TRUE
36 | bus_LV_766-2_1_6_node_18 | 0.4 | n |  | TRUE
37 | bus_LV_766-2_1_6_node_27 | 0.4 | n |  | TRUE
38 | bus_LV_766-2_1_6_node_28 | 0.4 | n |  | TRUE
39 | bus_LV_766-2_1_6_node_23 | 0.4 | n |  | TRUE
40 | bus_LV_766-2_1_6_node_24 | 0.4 | n |  | TRUE
41 | bus_LV_766-2_1_6_node_19 | 0.4 | n |  | TRUE
42 | bus_LV_766-2_1_6_node_25 | 0.4 | n |  | TRUE
43 | bus_LV_766-2_1_6_node_20 | 0.4 | n |  | TRUE
44 | bus_LV_766-2_1_6_node_21 | 0.4 | n |  | TRUE
45 | bus_LV_766-2_1_6_node_22 | 0.4 | n |  | TRUE
46 | bus_LV_766-2_1_6_node_210 | 0.4 | n |  | TRUE
47 | bus_LV_766-2_1_6_node_208 | 0.4 | n |  | TRUE
48 | bus_LV_766-2_1_6_node_255 | 0.4 | n |  | TRUE
49 | bus_LV_766-2_1_6_node_29 | 0.4 | n |  | TRUE
50 | bus_LV_766-2_1_6_node_30 | 0.4 | n |  | TRUE
51 | bus_LV_766-2_1_6_node_35 | 0.4 | n |  | TRUE
52 | bus_LV_766-2_1_6_node_261 | 0.4 | n |  | TRUE
53 | bus_LV_766-2_1_6_node_36 | 0.4 | n |  | TRUE
54 | bus_LV_766-2_1_6_node_33 | 0.4 | n |  | TRUE
55 | bus_LV_766-2_1_6_node_260 | 0.4 | n |  | TRUE
56 | bus_LV_766-2_1_6_node_256 | 0.4 | n |  | TRUE
57 | bus_LV_766-2_1_6_node_31 | 0.4 | n |  | TRUE
58 | bus_LV_766-2_1_6_node_32 | 0.4 | n |  | TRUE
59 | bus_LV_766-2_1_6_node_34 | 0.4 | n |  | TRUE
60 | bus_LV_766-2_1_6_node_319 | 0.4 | n |  | TRUE
61 | bus_LV_766-2_1_6_node_211 | 0.4 | n |  | TRUE
62 | bus_LV_766-2_1_6_node_320 | 0.4 | n |  | TRUE
63 | bus_LV_766-2_1_6_node_318 | 0.4 | n |  | TRUE
64 | bus_LV_766-2_1_6_node_263 | 0.4 | n |  | TRUE
65 | bus_LV_766-2_1_6_node_37 | 0.4 | n |  | TRUE
66 | bus_LV_766-2_1_6_node_38 | 0.4 | n |  | TRUE
67 | bus_LV_766-2_1_6_node_39 | 0.4 | n |  | TRUE
68 | bus_LV_766-2_1_6_node_40 | 0.4 | n |  | TRUE
69 | bus_LV_766-2_1_6_node_235 | 0.4 | n |  | TRUE
70 | bus_LV_766-2_1_6_node_237 | 0.4 | n |  | TRUE
71 | bus_LV_766-2_1_6_node_233 | 0.4 | n |  | TRUE
72 | bus_LV_766-2_1_6_node_42 | 0.4 | n |  | TRUE
73 | bus_LV_766-2_1_6_node_43 | 0.4 | n |  | TRUE
74 | bus_LV_766-2_1_6_node_44 | 0.4 | n |  | TRUE
75 | bus_LV_766-2_1_6_node_244 | 0.4 | n |  | TRUE
76 | bus_LV_766-2_1_6_node_297 | 0.4 | n |  | TRUE
77 | bus_LV_766-2_1_6_node_232 | 0.4 | n |  | TRUE
78 | bus_LV_766-2_1_6_node_234 | 0.4 | n |  | TRUE
79 | bus_LV_766-2_1_6_node_243 | 0.4 | n |  | TRUE
80 | bus_LV_766-2_1_6_node_298 | 0.4 | n |  | TRUE
81 | bus_LV_766-2_1_6_node_146 | 0.4 | n |  | TRUE
82 | bus_LV_766-2_1_6_node_147 | 0.4 | n |  | TRUE
83 | bus_LV_766-2_1_6_node_148 | 0.4 | n |  | TRUE
84 | bus_LV_766-2_1_6_node_149 | 0.4 | n |  | TRUE
85 | bus_LV_766-2_1_6_node_150 | 0.4 | n |  | TRUE
86 | bus_LV_766-2_1_6_node_151 | 0.4 | n |  | TRUE
87 | bus_LV_766-2_1_6_node_158 | 0.4 | n |  | TRUE
88 | bus_LV_766-2_1_6_node_166 | 0.4 | n |  | TRUE
89 | bus_LV_766-2_1_6_node_165 | 0.4 | n |  | TRUE
90 | bus_LV_766-2_1_6_node_159 | 0.4 | n |  | TRUE
91 | bus_LV_766-2_1_6_node_167 | 0.4 | n |  | TRUE
92 | bus_LV_766-2_1_6_node_164 | 0.4 | n |  | TRUE
93 | bus_LV_766-2_1_6_node_152 | 0.4 | n |  | TRUE
94 | bus_LV_766-2_1_6_node_153 | 0.4 | n |  | TRUE
95 | bus_LV_766-2_1_6_node_154 | 0.4 | n |  | TRUE
96 | bus_LV_766-2_1_6_node_155 | 0.4 | n |  | TRUE
97 | bus_LV_766-2_1_6_node_156 | 0.4 | n |  | TRUE
98 | bus_LV_766-2_1_6_node_157 | 0.4 | n |  | TRUE
99 | bus_LV_766-2_1_6_node_314 | 0.4 | n |  | TRUE
100 | bus_LV_766-2_1_6_node_160 | 0.4 | n |  | TRUE
101 | bus_LV_766-2_1_6_node_161 | 0.4 | n |  | TRUE
102 | bus_LV_766-2_1_6_node_162 | 0.4 | n |  | TRUE
103 | bus_LV_766-2_1_6_node_163 | 0.4 | n |  | TRUE
104 | bus_LV_766-2_1_6_node_168 | 0.4 | n |  | TRUE
105 | bus_LV_766-2_1_6_node_169 | 0.4 | n |  | TRUE
106 | bus_LV_766-2_1_6_node_170 | 0.4 | n |  | TRUE
107 | bus_LV_766-2_1_6_node_171 | 0.4 | n |  | TRUE
108 | bus_LV_766-2_1_6_node_172 | 0.4 | n |  | TRUE
109 | bus_LV_766-2_1_6_node_173 | 0.4 | n |  | TRUE
110 | bus_LV_766-2_1_6_node_174 | 0.4 | n |  | TRUE
111 | bus_LV_766-2_1_6_node_175 | 0.4 | n |  | TRUE
112 | bus_LV_766-2_1_6_node_176 | 0.4 | n |  | TRUE
113 | bus_LV_766-2_1_6_node_179 | 0.4 | n |  | TRUE
114 | bus_LV_766-2_1_6_node_177 | 0.4 | n |  | TRUE
115 | bus_LV_766-2_1_6_node_180 | 0.4 | n |  | TRUE
116 | bus_LV_766-2_1_6_node_178 | 0.4 | n |  | TRUE
117 | bus_LV_766-2_1_6_node_189 | 0.4 | n |  | TRUE
118 | bus_LV_766-2_1_6_node_181 | 0.4 | n |  | TRUE
119 | bus_LV_766-2_1_6_node_182 | 0.4 | n |  | TRUE
120 | bus_LV_766-2_1_6_node_183 | 0.4 | n |  | TRUE
121 | bus_LV_766-2_1_6_node_187 | 0.4 | n |  | TRUE
122 | bus_LV_766-2_1_6_node_184 | 0.4 | n |  | TRUE
123 | bus_LV_766-2_1_6_node_262 | 0.4 | n |  | TRUE
124 | bus_LV_766-2_1_6_node_213 | 0.4 | n |  | TRUE
125 | bus_LV_766-2_1_6_node_214 | 0.4 | n |  | TRUE
126 | bus_LV_766-2_1_6_node_215 | 0.4 | n |  | TRUE
127 | bus_LV_766-2_1_6_node_220 | 0.4 | n |  | TRUE
128 | bus_LV_766-2_1_6_node_216 | 0.4 | n |  | TRUE
129 | bus_LV_766-2_1_6_node_317 | 0.4 | n |  | TRUE
130 | bus_LV_766-2_1_6_node_219 | 0.4 | n |  | TRUE
131 | bus_LV_766-2_1_6_node_221 | 0.4 | n |  | TRUE
132 | bus_LV_766-2_1_6_node_222 | 0.4 | n |  | TRUE
133 | bus_LV_766-2_1_6_node_231 | 0.4 | n |  | TRUE
134 | bus_LV_766-2_1_6_node_287 | 0.4 | n |  | TRUE
135 | bus_LV_766-2_1_6_node_230 | 0.4 | n |  | TRUE
136 | bus_LV_766-2_1_6_node_228 | 0.4 | n |  | TRUE
137 | bus_LV_766-2_1_6_node_229 | 0.4 | n |  | TRUE
138 | bus_LV_766-2_1_6_node_288 | 0.4 | n |  | TRUE
139 | bus_LV_766-2_1_6_node_300 | 0.4 | n |  | TRUE
140 | bus_LV_766-2_1_6_node_299 | 0.4 | n |  | TRUE
141 | bus_LV_766-2_1_6_node_236 | 0.4 | n |  | TRUE
142 | bus_LV_766-2_1_6_node_293 | 0.4 | n |  | TRUE
143 | bus_LV_766-2_1_6_node_294 | 0.4 | n |  | TRUE
144 | bus_LV_766-2_1_6_node_296 | 0.4 | n |  | TRUE
145 | bus_LV_766-2_1_6_node_238 | 0.4 | n |  | TRUE
146 | bus_LV_766-2_1_6_node_242 | 0.4 | n |  | TRUE
147 | bus_LV_766-2_1_6_node_282 | 0.4 | n |  | TRUE
148 | bus_LV_766-2_1_6_node_245 | 0.4 | n |  | TRUE
149 | bus_LV_766-2_1_6_node_246 | 0.4 | n |  | TRUE
150 | bus_LV_766-2_1_6_node_247 | 0.4 | n |  | TRUE
151 | bus_LV_766-2_1_6_node_248 | 0.4 | n |  | TRUE
152 | bus_LV_766-2_1_6_node_249 | 0.4 | n |  | TRUE
153 | bus_LV_766-2_1_6_node_250 | 0.4 | n |  | TRUE
154 | bus_LV_766-2_1_6_node_251 | 0.4 | n |  | TRUE
155 | bus_LV_766-2_1_6_node_286 | 0.4 | n |  | TRUE
156 | bus_LV_766-2_1_6_node_252 | 0.4 | n |  | TRUE
157 | bus_LV_766-2_1_6_node_253 | 0.4 | n |  | TRUE
158 | bus_LV_766-2_1_6_node_254 | 0.4 | n |  | TRUE
159 | bus_LV_766-2_1_6_node_281 | 0.4 | n |  | TRUE
160 | bus_LV_766-2_1_6_node_283 | 0.4 | n |  | TRUE
161 | bus_LV_766-2_1_6_node_284 | 0.4 | n |  | TRUE
162 | bus_LV_766-2_1_6_node_285 | 0.4 | n |  | TRUE
163 | bus_LV_766-2_1_6_node_301 | 0.4 | n |  | TRUE
164 | bus_LV_766-2_1_6_node_303 | 0.4 | n |  | TRUE
165 | bus_LV_766-2_1_6_node_302 | 0.4 | n |  | TRUE
166 | bus_LV_766-2_1_6_node_304 | 0.4 | n |  | TRUE
167 | bus_LV_766-2_1_6_node_305 | 0.4 | n |  | TRUE
168 | bus_LV_766-2_1_6_node_306 | 0.4 | n |  | TRUE
169 | bus_LV_766-2_1_6_node_307 | 0.4 | n |  | TRUE
170 | bus_LV_766-2_1_6_node_308 | 0.4 | n |  | TRUE
171 | bus_LV_766-2_1_6_node_312 | 0.4 | n |  | TRUE
172 | bus_LV_766-2_1_6_node_311 | 0.4 | n |  | TRUE
173 | bus_LV_766-2_1_6_node_310 | 0.4 | n |  | TRUE
174 | bus_LV_766-2_1_6_node_309 | 0.4 | n |  | TRUE
175 | bus_MV_147_0_node_7 | 20 | n |  | TRUE

## load
| name | bus | p_mw | q_mvar | const_z_percent | const_i_percent | sn_mva | scaling | in_service | type
0 | LV_766-2_1_6_load_240 | 0 | 0.00052996 | 0.00013282 | 0 | 0 |  | 1 | TRUE | wye
1 | LV_766-2_1_6_load_241 | 1 | 0.00039123 | 9.8052e-05 | 0 | 0 |  | 1 | TRUE | wye
2 | LV_766-2_1_6_load_276 | 2 | 0.0001845 | 4.6241e-05 | 0 | 0 |  | 1 | TRUE | wye
3 | LV_766-2_1_6_load_6 | 3 | 0.0003314 | 8.3057e-05 | 0 | 0 |  | 1 | TRUE | wye
4 | LV_766-2_1_6_load_7 | 4 | 0.00042941 | 0.00010762 | 0 | 0 |  | 1 | TRUE | wye
5 | LV_766-2_1_6_load_8 | 5 | 0.00093761 | 0.00023499 | 0 | 0 |  | 1 | TRUE | wye
6 | LV_766-2_1_6_load_11 | 6 | 0.00030954 | 7.7579e-05 | 0 | 0 |  | 1 | TRUE | wye
7 | LV_766-2_1_6_load_9 | 7 | 0.000655 | 0.00016416 | 0 | 0 |  | 1 | TRUE | wye
8 | LV_766-2_1_6_load_12 | 9 | 0.00073967 | 0.00018538 | 0 | 0 |  | 1 | TRUE | wye
9 | LV_766-2_1_6_load_279 | 10 | 0.00035649 | 8.9344e-05 | 0 | 0 |  | 1 | TRUE | wye
10 | LV_766-2_1_6_load_45 | 11 | 0.00014411 | 3.6119e-05 | 0 | 0 |  | 1 | TRUE | wye
11 | LV_766-2_1_6_load_273 | 12 | 0.00020189 | 5.06e-05 | 0 | 0 |  | 1 | TRUE | wye
12 | LV_766-2_1_6_load_266 | 15 | 0.00013656 | 3.4224e-05 | 0 | 0 |  | 1 | TRUE | wye
13 | LV_766-2_1_6_load_267 | 16 | 7.9763e-05 | 1.999e-05 | 0 | 0 |  | 1 | TRUE | wye
14 | LV_766-2_1_6_load_264 | 17 | 0.00020657 | 5.1772e-05 | 0 | 0 |  | 1 | TRUE | wye
15 | LV_766-2_1_6_load_268 | 18 | 0.00015424 | 3.8655e-05 | 0 | 0 |  | 1 | TRUE | wye
16 | LV_766-2_1_6_load_269 | 19 | 8.8234e-05 | 2.2113e-05 | 0 | 0 |  | 1 | TRUE | wye
17 | LV_766-2_1_6_load_272 | 20 | 0.00029139 | 7.3028e-05 | 0 | 0 |  | 1 | TRUE | wye
18 | LV_766-2_1_6_load_270 | 21 | 0.00042249 | 0.00010589 | 0 | 0 |  | 1 | TRUE | wye
19 | LV_766-2_1_6_load_271 | 22 | 0.00021436 | 5.3723e-05 | 0 | 0 |  | 1 | TRUE | wye
20 | LV_766-2_1_6_load_13 | 23 | 0.00012173 | 3.0508e-05 | 0 | 0 |  | 1 | TRUE | wye
21 | LV_766-2_1_6_load_14 | 25 | 0.00078893 | 0.00019772 | 0 | 0 |  | 1 | TRUE | wye
22 | LV_766-2_1_6_load_280 | 26 | 0.0001242 | 3.1128e-05 | 0 | 0 |  | 1 | TRUE | wye
23 | LV_766-2_1_6_load_295 | 27 | 0.00013054 | 3.2717e-05 | 0 | 0 |  | 1 | TRUE | wye
24 | LV_766-2_1_6_load_291 | 28 | 0.00054279 | 0.00013604 | 0 | 0 |  | 1 | TRUE | wye
25 | LV_766-2_1_6_load_292 | 29 | 0.00032252 | 8.083e-05 | 0 | 0 |  | 1 | TRUE | wye
26 | LV_766-2_1_6_load_290 | 30 | 0.00035682 | 8.9429e-05 | 0 | 0 |  | 1 | TRUE | wye
27 | LV_766-2_1_6_load_209 | 32 | 0.0024695 | 0.00061891 | 0 | 0 |  | 1 | TRUE | wye
28 | LV_766-2_1_6_load_207 | 33 | 0.0016889 | 0.00042328 | 0 | 0 |  | 1 | TRUE | wye
29 | LV_766-2_1_6_load_17 | 35 | 0.00074894 | 0.0001877 | 0 | 0 |  | 1 | TRUE | wye
30 | LV_766-2_1_6_load_18 | 36 | 0.00033703 | 8.4467e-05 | 0 | 0 |  | 1 | TRUE | wye
31 | LV_766-2_1_6_load_27 | 37 | 0.00043935 | 0.00011011 | 0 | 0 |  | 1 | TRUE | wye
32 | LV_766-2_1_6_load_28 | 38 | 0.0011016 | 0.00027608 | 0 | 0 |  | 1 | TRUE | wye
33 | LV_766-2_1_6_load_23 | 39 | 0.00049221 | 0.00012336 | 0 | 0 |  | 1 | TRUE | wye
34 | LV_766-2_1_6_load_24 | 40 | 0.00043273 | 0.00010845 | 0 | 0 |  | 1 | TRUE | wye
35 | LV_766-2_1_6_load_19 | 41 | 0.00030978 | 7.7639e-05 | 0 | 0 |  | 1 | TRUE | wye
36 | LV_766-2_1_6_load_25 | 42 | 0.00011196 | 2.806e-05 | 0 | 0 |  | 1 | TRUE | wye
37 | LV_766-2_1_6_load_20 | 43 | 0.00021351 | 5.351e-05 | 0 | 0 |  | 1 | TRUE | wye
38 | LV_766-2_1_6_load_21 | 44 | 0.00041035 | 0.00010284 | 0 | 0 |  | 1 | TRUE | wye
39 | LV_766-2_1_6_load_210 | 46 | 0.00075115 | 0.00018826 | 0 | 0 |  | 1 | TRUE | wye
40 | LV_766-2_1_6_load_208 | 47 | 0.00029017 | 7.2724e-05 | 0 | 0 |  | 1 | TRUE | wye
41 | LV_766-2_1_6_load_255 | 48 | 0.00087691 | 0.00021977 | 0 | 0 |  | 1 | TRUE | wye
42 | LV_766-2_1_6_load_29 | 49 | 0.00019723 | 4.9429e-05 | 0 | 0 |  | 1 | TRUE | wye
43 | LV_766-2_1_6_load_30 | 50 | 0.00060249 | 0.000151 | 0 | 0 |  | 1 | TRUE | wye
44 | LV_766-2_1_6_load_261 | 52 | 0.00029725 | 7.4499e-05 | 0 | 0 |  | 1 | TRUE | wye
45 | LV_766-2_1_6_load_36 | 53 | 0.00058419 | 0.00014641 | 0 | 0 |  | 1 | TRUE | wye
46 | LV_766-2_1_6_load_260 | 55 | 0.00061588 | 0.00015436 | 0 | 0 |  | 1 | TRUE | wye
47 | LV_766-2_1_6_load_256 | 56 | 0.00061712 | 0.00015467 | 0 | 0 |  | 1 | TRUE | wye
48 | LV_766-2_1_6_load_31 | 57 | 0.00032238 | 8.0797e-05 | 0 | 0 |  | 1 | TRUE | wye
49 | LV_766-2_1_6_load_32 | 58 | 0.00045964 | 0.0001152 | 0 | 0 |  | 1 | TRUE | wye
50 | LV_766-2_1_6_load_34 | 59 | 0.0011709 | 0.00029345 | 0 | 0 |  | 1 | TRUE | wye
51 | LV_766-2_1_6_load_319 | 60 | 0.00033716 | 8.4499e-05 | 0 | 0 |  | 1 | TRUE | wye
52 | LV_766-2_1_6_load_211 | 61 | 0.00016823 | 4.2163e-05 | 0 | 0 |  | 1 | TRUE | wye
53 | LV_766-2_1_6_load_320 | 62 | 0.00023882 | 5.9854e-05 | 0 | 0 |  | 1 | TRUE | wye
54 | LV_766-2_1_6_load_263 | 64 | 0.00019556 | 4.9011e-05 | 0 | 0 |  | 1 | TRUE | wye
55 | LV_766-2_1_6_load_37 | 65 | 0.00012084 | 3.0286e-05 | 0 | 0 |  | 1 | TRUE | wye
56 | LV_766-2_1_6_load_39 | 67 | 0.00014661 | 3.6744e-05 | 0 | 0 |  | 1 | TRUE | wye
57 | LV_766-2_1_6_load_235 | 69 | 0.00056836 | 0.00014244 | 0 | 0 |  | 1 | TRUE | wye
58 | LV_766-2_1_6_load_237 | 70 | 0.00041388 | 0.00010373 | 0 | 0 |  | 1 | TRUE | wye
59 | LV_766-2_1_6_load_233 | 71 | 0.00061466 | 0.00015405 | 0 | 0 |  | 1 | TRUE | wye
60 | LV_766-2_1_6_load_42 | 72 | 0.00027198 | 6.8165e-05 | 0 | 0 |  | 1 | TRUE | wye
61 | LV_766-2_1_6_load_43 | 73 | 0.00077889 | 0.00019521 | 0 | 0 |  | 1 | TRUE | wye
62 | LV_766-2_1_6_load_44 | 74 | 0.00022537 | 5.6482e-05 | 0 | 0 |  | 1 | TRUE | wye
63 | LV_766-2_1_6_load_297 | 76 | 0.00095809 | 0.00024012 | 0 | 0 |  | 1 | TRUE | wye
64 | LV_766-2_1_6_load_232 | 77 | 0.001965 | 0.00049249 | 0 | 0 |  | 1 | TRUE | wye
65 | LV_766-2_1_6_load_234 | 78 | 0.00042425 | 0.00010633 | 0 | 0 |  | 1 | TRUE | wye
66 | LV_766-2_1_6_load_243 | 79 | 0.00069162 | 0.00017334 | 0 | 0 |  | 1 | TRUE | wye
67 | LV_766-2_1_6_load_298 | 80 | 0.00033706 | 8.4475e-05 | 0 | 0 |  | 1 | TRUE | wye
68 | LV_766-2_1_6_load_146 | 81 | 0.00086831 | 0.00021762 | 0 | 0 |  | 1 | TRUE | wye
69 | LV_766-2_1_6_load_147 | 82 | 0.00025855 | 6.4798e-05 | 0 | 0 |  | 1 | TRUE | wye
70 | LV_766-2_1_6_load_148 | 83 | 0.00050933 | 0.00012765 | 0 | 0 |  | 1 | TRUE | wye
71 | LV_766-2_1_6_load_150 | 85 | 0.00026579 | 6.6614e-05 | 0 | 0 |  | 1 | TRUE | wye
72 | LV_766-2_1_6_load_158 | 87 | 0.00092959 | 0.00023298 | 0 | 0 |  | 1 | TRUE | wye
73 | LV_766-2_1_6_load_166 | 88 | 0.00084857 | 0.00021267 | 0 | 0 |  | 1 | TRUE | wye
74 | LV_766-2_1_6_load_165 | 89 | 0.000582 | 0.00014586 | 0 | 0 |  | 1 | TRUE | wye
75 | LV_766-2_1_6_load_167 | 91 | 0.00099478 | 0.00024932 | 0 | 0 |  | 1 | TRUE | wye
76 | LV_766-2_1_6_load_164 | 92 | 0.00083226 | 0.00020858 | 0 | 0 |  | 1 | TRUE | wye
77 | LV_766-2_1_6_load_152 | 93 | 0.00060347 | 0.00015124 | 0 | 0 |  | 1 | TRUE | wye
78 | LV_766-2_1_6_load_155 | 96 | 0.0012096 | 0.00030315 | 0 | 0 |  | 1 | TRUE | wye
79 | LV_766-2_1_6_load_156 | 97 | 0.00078966 | 0.00019791 | 0 | 0 |  | 1 | TRUE | wye
80 | LV_766-2_1_6_load_314 | 99 | 0.002821 | 0.000707 | 0 | 0 |  | 1 | TRUE | wye
81 | LV_766-2_1_6_load_161 | 101 | 0.00075984 | 0.00019043 | 0 | 0 |  | 1 | TRUE | wye
82 | LV_766-2_1_6_load_162 | 102 | 0.00085735 | 0.00021487 | 0 | 0 |  | 1 | TRUE | wye
83 | LV_766-2_1_6_load_163 | 103 | 0.00081167 | 0.00020342 | 0 | 0 |  | 1 | TRUE | wye
84 | LV_766-2_1_6_load_168 | 104 | 0.0006594 | 0.00016526 | 0 | 0 |  | 1 | TRUE | wye
85 | LV_766-2_1_6_load_169 | 105 | 0.0012173 | 0.00030509 | 0 | 0 |  | 1 | TRUE | wye
86 | LV_766-2_1_6_load_170 | 106 | 0.00041701 | 0.00010451 | 0 | 0 |  | 1 | TRUE | wye
87 | LV_766-2_1_6_load_173 | 109 | 0.00070161 | 0.00017584 | 0 | 0 |  | 1 | TRUE | wye
88 | LV_766-2_1_6_load_174 | 110 | 0.0020016 | 0.00050165 | 0 | 0 |  | 1 | TRUE | wye
89 | LV_766-2_1_6_load_175 | 111 | 0.00074842 | 0.00018757 | 0 | 0 |  | 1 | TRUE | wye
90 | LV_766-2_1_6_load_176 | 112 | 0.00046801 | 0.00011729 | 0 | 0 |  | 1 | TRUE | wye
91 | LV_766-2_1_6_load_179 | 113 | 0.00051512 | 0.0001291 | 0 | 0 |  | 1 | TRUE | wye
92 | LV_766-2_1_6_load_177 | 114 | 0.00057087 | 0.00014307 | 0 | 0 |  | 1 | TRUE | wye
93 | LV_766-2_1_6_load_189 | 117 | 0.00066566 | 0.00016683 | 0 | 0 |  | 1 | TRUE | wye
94 | LV_766-2_1_6_load_181 | 118 | 0.0004118 | 0.00010321 | 0 | 0 |  | 1 | TRUE | wye
95 | LV_766-2_1_6_load_182 | 119 | 0.00041147 | 0.00010312 | 0 | 0 |  | 1 | TRUE | wye
96 | LV_766-2_1_6_load_183 | 120 | 0.0011095 | 0.00027808 | 0 | 0 |  | 1 | TRUE | wye
97 | LV_766-2_1_6_load_187 | 121 | 0.00040136 | 0.00010059 | 0 | 0 |  | 1 | TRUE | wye
98 | LV_766-2_1_6_load_184 | 122 | 0.00031158 | 7.809e-05 | 0 | 0 |  | 1 | TRUE | wye
99 | LV_766-2_1_6_load_262 | 123 | 0.0011919 | 0.00029873 | 0 | 0 |  | 1 | TRUE | wye
100 | LV_766-2_1_6_load_213 | 124 | 0.00010456 | 2.6204e-05 | 0 | 0 |  | 1 | TRUE | wye
101 | LV_766-2_1_6_load_214 | 125 | 6.0898e-05 | 1.5262e-05 | 0 | 0 |  | 1 | TRUE | wye
102 | LV_766-2_1_6_load_215 | 126 | 0.00010513 | 2.6349e-05 | 0 | 0 |  | 1 | TRUE | wye
103 | LV_766-2_1_6_load_220 | 127 | 0.00010465 | 2.6229e-05 | 0 | 0 |  | 1 | TRUE | wye
104 | LV_766-2_1_6_load_216 | 128 | 0.00010525 | 2.6377e-05 | 0 | 0 |  | 1 | TRUE | wye
105 | LV_766-2_1_6_load_317 | 129 | 0.00030301 | 7.5941e-05 | 0 | 0 |  | 1 | TRUE | wye
106 | LV_766-2_1_6_load_219 | 130 | 9.6492e-05 | 2.4183e-05 | 0 | 0 |  | 1 | TRUE | wye
107 | LV_766-2_1_6_load_222 | 132 | 0.00018738 | 4.6962e-05 | 0 | 0 |  | 1 | TRUE | wye
108 | LV_766-2_1_6_load_231 | 133 | 0.00029209 | 7.3206e-05 | 0 | 0 |  | 1 | TRUE | wye
109 | LV_766-2_1_6_load_287 | 134 | 0.00029073 | 7.2863e-05 | 0 | 0 |  | 1 | TRUE | wye
110 | LV_766-2_1_6_load_230 | 135 | 0.00043959 | 0.00011017 | 0 | 0 |  | 1 | TRUE | wye
111 | LV_766-2_1_6_load_299 | 140 | 0.0010173 | 0.00025496 | 0 | 0 |  | 1 | TRUE | wye
112 | LV_766-2_1_6_load_293 | 142 | 0.00023154 | 5.803e-05 | 0 | 0 |  | 1 | TRUE | wye
113 | LV_766-2_1_6_load_294 | 143 | 0.00042485 | 0.00010648 | 0 | 0 |  | 1 | TRUE | wye
114 | LV_766-2_1_6_load_296 | 144 | 0.00036517 | 9.1519e-05 | 0 | 0 |  | 1 | TRUE | wye
115 | LV_766-2_1_6_load_238 | 145 | 0.00060776 | 0.00015232 | 0 | 0 |  | 1 | TRUE | wye
116 | LV_766-2_1_6_load_242 | 146 | 0.00029766 | 7.4601e-05 | 0 | 0 |  | 1 | TRUE | wye
117 | LV_766-2_1_6_load_282 | 147 | 0.00032799 | 8.2202e-05 | 0 | 0 |  | 1 | TRUE | wye
118 | LV_766-2_1_6_load_246 | 149 | 0.00028023 | 7.0232e-05 | 0 | 0 |  | 1 | TRUE | wye
119 | LV_766-2_1_6_load_248 | 151 | 0.00032925 | 8.2518e-05 | 0 | 0 |  | 1 | TRUE | wye
120 | LV_766-2_1_6_load_249 | 152 | 0.00039177 | 9.8186e-05 | 0 | 0 |  | 1 | TRUE | wye
121 | LV_766-2_1_6_load_250 | 153 | 0.00060044 | 0.00015048 | 0 | 0 |  | 1 | TRUE | wye
122 | LV_766-2_1_6_load_251 | 154 | 0.00021014 | 5.2666e-05 | 0 | 0 |  | 1 | TRUE | wye
123 | LV_766-2_1_6_load_286 | 155 | 0.00086869 | 0.00021772 | 0 | 0 |  | 1 | TRUE | wye
124 | LV_766-2_1_6_load_252 | 156 | 0.00019928 | 4.9943e-05 | 0 | 0 |  | 1 | TRUE | wye
125 | LV_766-2_1_6_load_253 | 157 | 0.00069284 | 0.00017364 | 0 | 0 |  | 1 | TRUE | wye
126 | LV_766-2_1_6_load_254 | 158 | 0.00051873 | 0.00013001 | 0 | 0 |  | 1 | TRUE | wye
127 | LV_766-2_1_6_load_281 | 159 | 0.00088606 | 0.00022207 | 0 | 0 |  | 1 | TRUE | wye
128 | LV_766-2_1_6_load_283 | 160 | 0.00079173 | 0.00019843 | 0 | 0 |  | 1 | TRUE | wye
129 | LV_766-2_1_6_load_285 | 162 | 0.0015962 | 0.00040005 | 0 | 0 |  | 1 | TRUE | wye
130 | LV_766-2_1_6_load_301 | 163 | 0.00045501 | 0.00011404 | 0 | 0 |  | 1 | TRUE | wye
131 | LV_766-2_1_6_load_303 | 164 | 0.0010113 | 0.00025346 | 0 | 0 |  | 1 | TRUE | wye
132 | LV_766-2_1_6_load_302 | 165 | 0.00037377 | 9.3676e-05 | 0 | 0 |  | 1 | TRUE | wye
133 | LV_766-2_1_6_load_304 | 166 | 0.00019636 | 4.9214e-05 | 0 | 0 |  | 1 | TRUE | wye
134 | LV_766-2_1_6_load_306 | 168 | 0.00062671 | 0.00015707 | 0 | 0 |  | 1 | TRUE | wye
135 | LV_766-2_1_6_load_307 | 169 | 0.00051322 | 0.00012862 | 0 | 0 |  | 1 | TRUE | wye
136 | LV_766-2_1_6_load_308 | 170 | 0.00088527 | 0.00022187 | 0 | 0 |  | 1 | TRUE | wye
137 | LV_766-2_1_6_load_312 | 171 | 0.00018714 | 4.6902e-05 | 0 | 0 |  | 1 | TRUE | wye
138 | LV_766-2_1_6_load_311 | 172 | 0.0008694 | 0.00021789 | 0 | 0 |  | 1 | TRUE | wye
139 | LV_766-2_1_6_load_309 | 174 | 0.00032567 | 8.162e-05 | 0 | 0 |  | 1 | TRUE | wye

## ext_grid
| name | bus | vm_pu | va_degree | slack_weight | in_service
0 |  | 9 | 1 | 0 | 1 | TRUE

## line
| name | std_type | from_bus | to_bus | length_km | r_ohm_per_km | x_ohm_per_km | c_nf_per_km | g_us_per_km | max_i_ka | df | parallel | type | in_service
0 | LV_766-2_1_6_line_0 | NAYY 4x150 SE | 0 | 1 | 0.013965 | 0.208 | 0.08 | 261 | 0 | 0.27 | 1 | 1 | cs | TRUE
1 | LV_766-2_1_6_line_1 | NAYY 4x150 SE | 0 | 2 | 0.19619 | 0.208 | 0.08 | 261 | 0 | 0.27 | 1 | 1 | cs | TRUE
2 | LV_766-2_1_6_line_2 | NAYY 4x150 SE | 1 | 134 | 0.1439 | 0.208 | 0.08 | 261 | 0 | 0.27 | 1 | 1 | cs | TRUE
3 | LV_766-2_1_6_line_3 | NAYY 4x150 SE | 1 | 141 | 0.15185 | 0.208 | 0.08 | 261 | 0 | 0.27 | 1 | 1 | cs | TRUE
4 | LV_766-2_1_6_line_4 | NAYY 4x150 SE | 3 | 4 | 0.023288 | 0.208 | 0.08 | 261 | 0 | 0.27 | 1 | 3 | cs | TRUE
5 | LV_766-2_1_6_line_5 | NAYY 4x150 SE | 3 | 5 | 0.023458 | 0.208 | 0.08 | 261 | 0 | 0.27 | 1 | 3 | cs | TRUE
6 | LV_766-2_1_6_line_6 | NAYY 4x150 SE | 4 | 6 | 0.055366 | 0.208 | 0.08 | 261 | 0 | 0.27 | 1 | 3 | cs | TRUE
7 | LV_766-2_1_6_line_7 | NAYY 4x150 SE | 5 | 7 | 0.03019 | 0.208 | 0.08 | 261 | 0 | 0.27 | 1 | 3 | cs | TRUE
8 | LV_766-2_1_6_line_8 | NAYY 4x150 SE | 6 | 10 | 0.15656 | 0.208 | 0.08 | 261 | 0 | 0.27 | 1 | 1 | cs | TRUE
9 | LV_766-2_1_6_line_9 | NAYY 4x150 SE | 6 | 8 | 0.14793 | 0.208 | 0.08 | 261 | 0 | 0.27 | 1 | 3 | cs | TRUE
10 | LV_766-2_1_6_line_10 | NAYY 4x150 SE | 7 | 23 | 0.0070419 | 0.208 | 0.08 | 261 | 0 | 0.27 | 1 | 3 | cs | TRUE
11 | LV_766-2_1_6_line_11 | NAYY 4x150 SE | 8 | 9 | 0.0557 | 0.208 | 0.08 | 261 | 0 | 0.27 | 1 | 3 | cs | TRUE
12 | LV_766-2_1_6_line_12 | NAYY 4x150 SE | 9 | 25 | 0.035787 | 0.208 | 0.08 | 261 | 0 | 0.27 | 1 | 3 | cs | TRUE
13 | LV_766-2_1_6_line_13 | NAYY 4x150 SE | 10 | 26 | 0.00023492 | 0.208 | 0.08 | 261 | 0 | 0.27 | 1 | 1 | cs | TRUE
14 | LV_766-2_1_6_line_14 | NAYY 4x150 SE | 11 | 12 | 0.0096772 | 0.208 | 0.08 | 261 | 0 | 0.27 | 1 | 3 | cs | TRUE
15 | LV_766-2_1_6_line_15 | NAYY 4x150 SE | 11 | 13 | 0.041139 | 0.208 | 0.08 | 261 | 0 | 0.27 | 1 | 3 | cs | TRUE
16 | LV_766-2_1_6_line_16 | NAYY 4x150 SE | 12 | 18 | 0.012882 | 0.208 | 0.08 | 261 | 0 | 0.27 | 1 | 3 | cs | TRUE
17 | LV_766-2_1_6_line_17 | NAYY 4x150 SE | 13 | 74 | 0.071359 | 0.208 | 0.08 | 261 | 0 | 0.27 | 1 | 1 | cs | TRUE
18 | LV_766-2_1_6_line_18 | NAYY 4x150 SE | 13 | 66 | 0.14422 | 0.208 | 0.08 | 261 | 0 | 0.27 | 1 | 3 | cs | TRUE
19 | LV_766-2_1_6_line_19 | NAYY 4x150 SE | 14 | 15 | 0.010233 | 0.208 | 0.08 | 261 | 0 | 0.27 | 1 | 3 | cs | TRUE
20 | LV_766-2_1_6_line_20 | NAYY 4x150 SE | 14 | 16 | 0.0099819 | 0.208 | 0.08 | 261 | 0 | 0.27 | 1 | 1 | cs | TRUE
21 | LV_766-2_1_6_line_21 | NAYY 4x150 SE | 14 | 17 | 0.022999 | 0.208 | 0.08 | 261 | 0 | 0.27 | 1 | 3 | cs | TRUE
22 | LV_766-2_1_6_line_22 | NAYY 4x150 SE | 15 | 18 | 0.0048557 | 0.208 | 0.08 | 261 | 0 | 0.27 | 1 | 3 | cs | TRUE
23 | LV_766-2_1_6_line_23 | NAYY 4x150 SE | 16 | 19 | 0.0049829 | 0.208 | 0.08 | 261 | 0 | 0.27 | 1 | 1 | cs | TRUE
24 | LV_766-2_1_6_line_24 | NAYY 4x150 SE | 17 | 64 | 0.0010205 | 0.208 | 0.08 | 261 | 0 | 0.27 | 1 | 3 | cs | TRUE
25 | LV_766-2_1_6_line_25 | NAYY 4x150 SE | 19 | 20 | 0.003675 | 0.208 | 0.08 | 261 | 0 | 0.27 | 1 | 1 | cs | TRUE
26 | LV_766-2_1_6_line_26 | NAYY 4x150 SE | 20 | 22 | 0.021272 | 0.208 | 0.08 | 261 | 0 | 0.27 | 1 | 1 | cs | TRUE
27 | LV_766-2_1_6_line_27 | NAYY 4x150 SE | 21 | 22 | 0.045637 | 0.208 | 0.08 | 261 | 0 | 0.27 | 1 | 1 | cs | TRUE
28 | LV_766-2_1_6_line_28 | NAYY 4x150 SE | 23 | 24 | 0.034048 | 0.208 | 0.08 | 261 | 0 | 0.27 | 1 | 3 | cs | TRUE
29 | LV_766-2_1_6_line_29 | NAYY 4x150 SE | 24 | 34 | 0.010447 | 0.208 | 0.08 | 261 | 0 | 0.27 | 1 | 1 | cs | TRUE
30 | LV_766-2_1_6_line_30 | NAYY 4x150 SE | 24 | 35 | 0.020212 | 0.208 | 0.08 | 261 | 0 | 0.27 | 1 | 3 | cs | TRUE
31 | LV_766-2_1_6_line_31 | NAYY 4x150 SE | 24 | 36 | 0.018911 | 0.208 | 0.08 | 261 | 0 | 0.27 | 1 | 1 | cs | TRUE
32 | LV_766-2_1_6_line_32 | NAYY 4x150 SE | 25 | 31 | 0.013417 | 0.208 | 0.08 | 261 | 0 | 0.27 | 1 | 3 | cs | TRUE
33 | LV_766-2_1_6_line_33 | NAYY 4x150 SE | 26 | 27 | 0.017087 | 0.208 | 0.08 | 261 | 0 | 0.27 | 1 | 1 | cs | TRUE
34 | LV_766-2_1_6_line_34 | NAYY 4x150 SE | 27 | 29 | 0.0033524 | 0.208 | 0.08 | 261 | 0 | 0.27 | 1 | 1 | cs | TRUE
35 | LV_766-2_1_6_line_35 | NAYY 4x150 SE | 28 | 29 | 0.004132 | 0.208 | 0.08 | 261 | 0 | 0.27 | 1 | 1 | cs | TRUE
36 | LV_766-2_1_6_line_36 | NAYY 4x150 SE | 28 | 30 | 0.041038 | 0.208 | 0.08 | 261 | 0 | 0.27 | 1 | 1 | cs | TRUE
37 | LV_766-2_1_6_line_37 | NAYY 4x150 SE | 31 | 37 | 0.028235 | 0.208 | 0.08 | 261 | 0 | 0.27 | 1 | 3 | cs | TRUE
38 | LV_766-2_1_6_line_38 | NAYY 4x150 SE | 31 | 38 | 0.017084 | 0.208 | 0.08 | 261 | 0 | 0.27 | 1 | 1 | cs | TRUE
39 | LV_766-2_1_6_line_39 | NAYY 4x150 SE | 32 | 33 | 0.043905 | 0.208 | 0.08 | 261 | 0 | 0.27 | 1 | 1 | cs | TRUE
40 | LV_766-2_1_6_line_40 | NAYY 4x150 SE | 33 | 47 | 0.099663 | 0.208 | 0.08 | 261 | 0 | 0.27 | 1 | 1 | cs | TRUE
41 | LV_766-2_1_6_line_41 | NAYY 4x150 SE | 34 | 39 | 0.054439 | 0.208 | 0.08 | 261 | 0 | 0.27 | 1 | 1 | cs | TRUE
42 | LV_766-2_1_6_line_42 | NAYY 4x150 SE | 34 | 40 | 0.033288 | 0.208 | 0.08 | 261 | 0 | 0.27 | 1 | 1 | cs | TRUE
43 | LV_766-2_1_6_line_43 | NAYY 4x150 SE | 35 | 41 | 0.0084699 | 0.208 | 0.08 | 261 | 0 | 0.27 | 1 | 3 | cs | TRUE
44 | LV_766-2_1_6_line_44 | NAYY 4x150 SE | 37 | 51 | 0.028498 | 0.208 | 0.08 | 261 | 0 | 0.27 | 1 | 3 | cs | TRUE
45 | LV_766-2_1_6_line_45 | NAYY 4x150 SE | 38 | 52 | 0.0033239 | 0.208 | 0.08 | 261 | 0 | 0.27 | 1 | 1 | cs | TRUE
46 | LV_766-2_1_6_line_46 | NAYY 4x150 SE | 39 | 42 | 0.0066704 | 0.208 | 0.08 | 261 | 0 | 0.27 | 1 | 1 | cs | TRUE
47 | LV_766-2_1_6_line_47 | NAYY 4x150 SE | 41 | 43 | 0.10432 | 0.208 | 0.08 | 261 | 0 | 0.27 | 1 | 3 | cs | TRUE
48 | LV_766-2_1_6_line_48 | NAYY 4x150 SE | 42 | 49 | 0.040146 | 0.208 | 0.08 | 261 | 0 | 0.27 | 1 | 1 | cs | TRUE
49 | LV_766-2_1_6_line_49 | NAYY 4x150 SE | 43 | 44 | 0.017858 | 0.208 | 0.08 | 261 | 0 | 0.27 | 1 | 3 | cs | TRUE
50 | LV_766-2_1_6_line_50 | NAYY 4x150 SE | 44 | 45 | 0.048228 | 0.208 | 0.08 | 261 | 0 | 0.27 | 1 | 3 | cs | TRUE
51 | LV_766-2_1_6_line_51 | NAYY 4x150 SE | 45 | 46 | 0.027496 | 0.208 | 0.08 | 261 | 0 | 0.27 | 1 | 3 | cs | TRUE
52 | LV_766-2_1_6_line_52 | NAYY 4x150 SE | 45 | 47 | 0.024021 | 0.208 | 0.08 | 261 | 0 | 0.27 | 1 | 1 | cs | TRUE
53 | LV_766-2_1_6_line_53 | NAYY 4x150 SE | 46 | 48 | 0.063058 | 0.208 | 0.08 | 261 | 0 | 0.27 | 1 | 3 | cs | TRUE
54 | LV_766-2_1_6_line_54 | NAYY 4x150 SE | 48 | 122 | 0.25418 | 0.208 | 0.08 | 261 | 0 | 0.27 | 1 | 3 | cs | TRUE
55 | LV_766-2_1_6_line_55 | NAYY 4x150 SE | 49 | 50 | 0.0015243 | 0.208 | 0.08 | 261 | 0 | 0.27 | 1 | 1 | cs | TRUE
56 | LV_766-2_1_6_line_56 | NAYY 4x150 SE | 50 | 56 | 0.019832 | 0.208 | 0.08 | 261 | 0 | 0.27 | 1 | 1 | cs | TRUE
57 | LV_766-2_1_6_line_57 | NAYY 4x150 SE | 51 | 53 | 0.051231 | 0.208 | 0.08 | 261 | 0 | 0.27 | 1 | 3 | cs | TRUE
58 | LV_766-2_1_6_line_58 | NAYY 4x150 SE | 51 | 54 | 0.059497 | 0.208 | 0.08 | 261 | 0 | 0.27 | 1 | 1 | cs | TRUE
59 | LV_766-2_1_6_line_59 | NAYY 4x150 SE | 52 | 55 | 0.0097135 | 0.208 | 0.08 | 261 | 0 | 0.27 | 1 | 1 | cs | TRUE
60 | LV_766-2_1_6_line_60 | NAYY 4x150 SE | 53 | 64 | 0.024008 | 0.208 | 0.08 | 261 | 0 | 0.27 | 1 | 3 | cs | TRUE
61 | LV_766-2_1_6_line_61 | NAYY 4x150 SE | 54 | 57 | 0.018547 | 0.208 | 0.08 | 261 | 0 | 0.27 | 1 | 1 | cs | TRUE
62 | LV_766-2_1_6_line_62 | NAYY 4x150 SE | 55 | 123 | 0.051728 | 0.208 | 0.08 | 261 | 0 | 0.27 | 1 | 1 | cs | TRUE
63 | LV_766-2_1_6_line_63 | NAYY 4x150 SE | 57 | 58 | 0.0057367 | 0.208 | 0.08 | 261 | 0 | 0.27 | 1 | 1 | cs | TRUE
64 | LV_766-2_1_6_line_64 | NAYY 4x150 SE | 58 | 59 | 0.13898 | 0.208 | 0.08 | 261 | 0 | 0.27 | 1 | 1 | cs | TRUE
65 | LV_766-2_1_6_line_65 | NAYY 4x150 SE | 58 | 60 | 0.050842 | 0.208 | 0.08 | 261 | 0 | 0.27 | 1 | 1 | cs | TRUE
66 | LV_766-2_1_6_line_66 | NAYY 4x150 SE | 60 | 63 | 0.015674 | 0.208 | 0.08 | 261 | 0 | 0.27 | 1 | 1 | cs | TRUE
67 | LV_766-2_1_6_line_67 | NAYY 4x150 SE | 61 | 62 | 0.1413 | 0.208 | 0.08 | 261 | 0 | 0.27 | 1 | 1 | cs | TRUE
68 | LV_766-2_1_6_line_68 | NAYY 4x150 SE | 62 | 63 | 0.015924 | 0.208 | 0.08 | 261 | 0 | 0.27 | 1 | 1 | cs | TRUE
69 | LV_766-2_1_6_line_69 | NAYY 4x150 SE | 65 | 66 | 0.068582 | 0.208 | 0.08 | 261 | 0 | 0.27 | 1 | 1 | cs | TRUE
70 | LV_766-2_1_6_line_70 | NAYY 4x150 SE | 65 | 67 | 0.047888 | 0.208 | 0.08 | 261 | 0 | 0.27 | 1 | 1 | cs | TRUE
71 | LV_766-2_1_6_line_71 | NAYY 4x150 SE | 66 | 68 | 0.13039 | 0.208 | 0.08 | 261 | 0 | 0.27 | 1 | 3 | cs | TRUE
72 | LV_766-2_1_6_line_72 | NAYY 4x150 SE | 68 | 72 | 0.0079571 | 0.208 | 0.08 | 261 | 0 | 0.27 | 1 | 3 | cs | TRUE
73 | LV_766-2_1_6_line_73 | NAYY 4x150 SE | 68 | 73 | 0.050627 | 0.208 | 0.08 | 261 | 0 | 0.27 | 1 | 1 | cs | TRUE
74 | LV_766-2_1_6_line_74 | NAYY 4x150 SE | 69 | 70 | 0.19375 | 0.208 | 0.08 | 261 | 0 | 0.27 | 1 | 2 | cs | TRUE
75 | LV_766-2_1_6_line_75 | NAYY 4x150 SE | 69 | 71 | 0.009047 | 0.208 | 0.08 | 261 | 0 | 0.27 | 1 | 1 | cs | TRUE
76 | LV_766-2_1_6_line_76 | NAYY 4x150 SE | 70 | 145 | 0.00088802 | 0.208 | 0.08 | 261 | 0 | 0.27 | 1 | 3 | cs | TRUE
77 | LV_766-2_1_6_line_77 | NAYY 4x150 SE | 71 | 77 | 0.1182 | 0.208 | 0.08 | 261 | 0 | 0.27 | 1 | 1 | cs | TRUE
78 | LV_766-2_1_6_line_78 | NAYY 4x150 SE | 72 | 75 | 0.13026 | 0.208 | 0.08 | 261 | 0 | 0.27 | 1 | 3 | cs | TRUE
79 | LV_766-2_1_6_line_79 | NAYY 4x150 SE | 73 | 76 | 0.011085 | 0.208 | 0.08 | 261 | 0 | 0.27 | 1 | 1 | cs | TRUE
80 | LV_766-2_1_6_line_80 | NAYY 4x150 SE | 75 | 79 | 0.13462 | 0.208 | 0.08 | 261 | 0 | 0.27 | 1 | 3 | cs | TRUE
81 | LV_766-2_1_6_line_81 | NAYY 4x150 SE | 76 | 80 | 0.0084066 | 0.208 | 0.08 | 261 | 0 | 0.27 | 1 | 1 | cs | TRUE
82 | LV_766-2_1_6_line_82 | NAYY 4x150 SE | 77 | 78 | 0.10509 | 0.208 | 0.08 | 261 | 0 | 0.27 | 1 | 1 | cs | TRUE
83 | LV_766-2_1_6_line_83 | NAYY 4x150 SE | 78 | 141 | 0.049488 | 0.208 | 0.08 | 261 | 0 | 0.27 | 1 | 1 | cs | TRUE
84 | LV_766-2_1_6_line_84 | NAYY 4x150 SE | 79 | 148 | 0.017437 | 0.208 | 0.08 | 261 | 0 | 0.27 | 1 | 3 | cs | TRUE
85 | LV_766-2_1_6_line_85 | NAYY 4x150 SE | 80 | 144 | 0.033184 | 0.208 | 0.08 | 261 | 0 | 0.27 | 1 | 1 | cs | TRUE
86 | LV_766-2_1_6_line_86 | NAYY 4x150 SE | 81 | 82 | 0.025219 | 0.208 | 0.08 | 261 | 0 | 0.27 | 1 | 1 | cs | TRUE
87 | LV_766-2_1_6_line_87 | NAYY 4x150 SE | 81 | 83 | 0.079444 | 0.208 | 0.08 | 261 | 0 | 0.27 | 1 | 1 | cs | TRUE
88 | LV_766-2_1_6_line_88 | NAYY 4x150 SE | 82 | 84 | 0.010107 | 0.208 | 0.08 | 261 | 0 | 0.27 | 1 | 1 | cs | TRUE
89 | LV_766-2_1_6_line_89 | NAYY 4x150 SE | 84 | 85 | 0.024227 | 0.208 | 0.08 | 261 | 0 | 0.27 | 1 | 1 | cs | TRUE
90 | LV_766-2_1_6_line_90 | NAYY 4x150 SE | 84 | 86 | 0.007434 | 0.208 | 0.08 | 261 | 0 | 0.27 | 1 | 1 | cs | TRUE
91 | LV_766-2_1_6_line_91 | NAYY 4x150 SE | 85 | 87 | 0.010497 | 0.208 | 0.08 | 261 | 0 | 0.27 | 1 | 1 | cs | TRUE
92 | LV_766-2_1_6_line_92 | NAYY 4x150 SE | 86 | 88 | 0.0052115 | 0.208 | 0.08 | 261 | 0 | 0.27 | 1 | 1 | cs | TRUE
93 | LV_766-2_1_6_line_93 | NAYY 4x150 SE | 86 | 89 | 0.016936 | 0.208 | 0.08 | 261 | 0 | 0.27 | 1 | 1 | cs | TRUE
94 | LV_766-2_1_6_line_94 | NAYY 4x150 SE | 87 | 90 | 0.0075502 | 0.208 | 0.08 | 261 | 0 | 0.27 | 1 | 1 | cs | TRUE
95 | LV_766-2_1_6_line_95 | NAYY 4x150 SE | 88 | 91 | 0.026673 | 0.208 | 0.08 | 261 | 0 | 0.27 | 1 | 1 | cs | TRUE
96 | LV_766-2_1_6_line_96 | NAYY 4x150 SE | 89 | 92 | 0.0037338 | 0.208 | 0.08 | 261 | 0 | 0.27 | 1 | 1 | cs | TRUE
97 | LV_766-2_1_6_line_97 | NAYY 4x150 SE | 90 | 100 | 0.034855 | 0.208 | 0.08 | 261 | 0 | 0.27 | 1 | 1 | cs | TRUE
98 | LV_766-2_1_6_line_98 | NAYY 4x150 SE | 90 | 98 | 0.044332 | 0.208 | 0.08 | 261 | 0 | 0.27 | 1 | 1 | cs | TRUE
99 | LV_766-2_1_6_line_99 | NAYY 4x150 SE | 91 | 104 | 0.010452 | 0.208 | 0.08 | 261 | 0 | 0.27 | 1 | 1 | cs | TRUE
100 | LV_766-2_1_6_line_100 | NAYY 4x150 SE | 92 | 103 | 0.032311 | 0.208 | 0.08 | 261 | 0 | 0.27 | 1 | 1 | cs | TRUE
101 | LV_766-2_1_6_line_101 | NAYY 4x150 SE | 93 | 94 | 0.015886 | 0.208 | 0.08 | 261 | 0 | 0.27 | 1 | 1 | cs | TRUE
102 | LV_766-2_1_6_line_102 | NAYY 4x150 SE | 93 | 95 | 0.11697 | 0.208 | 0.08 | 261 | 0 | 0.27 | 1 | 1 | cs | TRUE
103 | LV_766-2_1_6_line_103 | NAYY 4x150 SE | 94 | 96 | 0.0050479 | 0.208 | 0.08 | 261 | 0 | 0.27 | 1 | 1 | cs | TRUE
104 | LV_766-2_1_6_line_104 | NAYY 4x150 SE | 95 | 97 | 0.013054 | 0.208 | 0.08 | 261 | 0 | 0.27 | 1 | 1 | cs | TRUE
105 | LV_766-2_1_6_line_105 | NAYY 4x150 SE | 96 | 98 | 0.023966 | 0.208 | 0.08 | 261 | 0 | 0.27 | 1 | 1 | cs | TRUE
106 | LV_766-2_1_6_line_106 | NAYY 4x150 SE | 97 | 99 | 0.10311 | 0.208 | 0.08 | 261 | 0 | 0.27 | 1 | 1 | cs | TRUE
107 | LV_766-2_1_6_line_107 | NAYY 4x150 SE | 100 | 101 | 0.025839 | 0.208 | 0.08 | 261 | 0 | 0.27 | 1 | 1 | cs | TRUE
108 | LV_766-2_1_6_line_108 | NAYY 4x150 SE | 100 | 102 | 0.0417 | 0.208 | 0.08 | 261 | 0 | 0.27 | 1 | 1 | cs | TRUE
109 | LV_766-2_1_6_line_109 | NAYY 4x150 SE | 104 | 105 | 0.020271 | 0.208 | 0.08 | 261 | 0 | 0.27 | 1 | 1 | cs | TRUE
110 | LV_766-2_1_6_line_110 | NAYY 4x150 SE | 105 | 106 | 0.01335 | 0.208 | 0.08 | 261 | 0 | 0.27 | 1 | 1 | cs | TRUE
111 | LV_766-2_1_6_line_111 | NAYY 4x150 SE | 106 | 107 | 0.086558 | 0.208 | 0.08 | 261 | 0 | 0.27 | 1 | 1 | cs | TRUE
112 | LV_766-2_1_6_line_112 | NAYY 4x150 SE | 107 | 108 | 0.050028 | 0.208 | 0.08 | 261 | 0 | 0.27 | 1 | 1 | cs | TRUE
113 | LV_766-2_1_6_line_113 | NAYY 4x150 SE | 107 | 109 | 0.010996 | 0.208 | 0.08 | 261 | 0 | 0.27 | 1 | 1 | cs | TRUE
114 | LV_766-2_1_6_line_114 | NAYY 4x150 SE | 108 | 110 | 0.049415 | 0.208 | 0.08 | 261 | 0 | 0.27 | 1 | 1 | cs | TRUE
115 | LV_766-2_1_6_line_115 | NAYY 4x150 SE | 108 | 111 | 0.0079556 | 0.208 | 0.08 | 261 | 0 | 0.27 | 1 | 1 | cs | TRUE
116 | LV_766-2_1_6_line_116 | NAYY 4x150 SE | 109 | 112 | 0.12147 | 0.208 | 0.08 | 261 | 0 | 0.27 | 1 | 1 | cs | TRUE
117 | LV_766-2_1_6_line_117 | NAYY 4x150 SE | 111 | 113 | 0.012717 | 0.208 | 0.08 | 261 | 0 | 0.27 | 1 | 1 | cs | TRUE
118 | LV_766-2_1_6_line_118 | NAYY 4x150 SE | 112 | 114 | 0.015419 | 0.208 | 0.08 | 261 | 0 | 0.27 | 1 | 1 | cs | TRUE
119 | LV_766-2_1_6_line_119 | NAYY 4x150 SE | 113 | 115 | 0.088393 | 0.208 | 0.08 | 261 | 0 | 0.27 | 1 | 2 | cs | TRUE
120 | LV_766-2_1_6_line_120 | NAYY 4x150 SE | 114 | 116 | 0.053626 | 0.208 | 0.08 | 261 | 0 | 0.27 | 1 | 1 | cs | TRUE
121 | LV_766-2_1_6_line_121 | NAYY 4x150 SE | 115 | 118 | 0.014533 | 0.208 | 0.08 | 261 | 0 | 0.27 | 1 | 3 | cs | TRUE
122 | LV_766-2_1_6_line_122 | NAYY 4x150 SE | 115 | 119 | 0.012555 | 0.208 | 0.08 | 261 | 0 | 0.27 | 1 | 1 | cs | TRUE
123 | LV_766-2_1_6_line_123 | NAYY 4x150 SE | 116 | 117 | 0.046203 | 0.208 | 0.08 | 261 | 0 | 0.27 | 1 | 1 | cs | TRUE
124 | LV_766-2_1_6_line_124 | NAYY 4x150 SE | 118 | 120 | 0.012093 | 0.208 | 0.08 | 261 | 0 | 0.27 | 1 | 3 | cs | TRUE
125 | LV_766-2_1_6_line_125 | NAYY 4x150 SE | 120 | 121 | 0.1993 | 0.208 | 0.08 | 261 | 0 | 0.27 | 1 | 3 | cs | TRUE
126 | LV_766-2_1_6_line_126 | NAYY 4x150 SE | 121 | 122 | 0.16418 | 0.208 | 0.08 | 261 | 0 | 0.27 | 1 | 3 | cs | TRUE
127 | LV_766-2_1_6_line_127 | NAYY 4x150 SE | 124 | 125 | 0.35628 | 0.208 | 0.08 | 261 | 0 | 0.27 | 1 | 1 | cs | TRUE
128 | LV_766-2_1_6_line_128 | NAYY 4x150 SE | 125 | 126 | 0.0027786 | 0.208 | 0.08 | 261 | 0 | 0.27 | 1 | 1 | cs | TRUE
129 | LV_766-2_1_6_line_129 | NAYY 4x150 SE | 125 | 127 | 0.14064 | 0.208 | 0.08 | 261 | 0 | 0.27 | 1 | 1 | cs | TRUE
130 | LV_766-2_1_6_line_130 | NAYY 4x150 SE | 126 | 128 | 0.00732 | 0.208 | 0.08 | 261 | 0 | 0.27 | 1 | 1 | cs | TRUE
131 | LV_766-2_1_6_line_131 | NAYY 4x150 SE | 127 | 129 | 0.2685 | 0.208 | 0.08 | 261 | 0 | 0.27 | 1 | 1 | cs | TRUE
132 | LV_766-2_1_6_line_132 | NAYY 4x150 SE | 128 | 130 | 0.03451 | 0.208 | 0.08 | 261 | 0 | 0.27 | 1 | 1 | cs | TRUE
133 | LV_766-2_1_6_line_133 | NAYY 4x150 SE | 129 | 133 | 0.13313 | 0.208 | 0.08 | 261 | 0 | 0.27 | 1 | 1 | cs | TRUE
134 | LV_766-2_1_6_line_134 | NAYY 4x150 SE | 130 | 131 | 0.11554 | 0.208 | 0.08 | 261 | 0 | 0.27 | 1 | 1 | cs | TRUE
135 | LV_766-2_1_6_line_135 | NAYY 4x150 SE | 131 | 132 | 0.055764 | 0.208 | 0.08 | 261 | 0 | 0.27 | 1 | 1 | cs | TRUE
136 | LV_766-2_1_6_line_136 | NAYY 4x150 SE | 133 | 136 | 0.22881 | 0.208 | 0.08 | 261 | 0 | 0.27 | 1 | 1 | cs | TRUE
137 | LV_766-2_1_6_line_137 | NAYY 4x150 SE | 134 | 135 | 0.21874 | 0.208 | 0.08 | 261 | 0 | 0.27 | 1 | 1 | cs | TRUE
138 | LV_766-2_1_6_line_138 | NAYY 4x150 SE | 135 | 138 | 0.14466 | 0.208 | 0.08 | 261 | 0 | 0.27 | 1 | 1 | cs | TRUE
139 | LV_766-2_1_6_line_139 | NAYY 4x150 SE | 135 | 137 | 0.14336 | 0.208 | 0.08 | 261 | 0 | 0.27 | 1 | 1 | cs | TRUE
140 | LV_766-2_1_6_line_140 | NAYY 4x150 SE | 136 | 137 | 0.028436 | 0.208 | 0.08 | 261 | 0 | 0.27 | 1 | 1 | cs | TRUE
141 | LV_766-2_1_6_line_141 | NAYY 4x150 SE | 138 | 139 | 0.005113 | 0.208 | 0.08 | 261 | 0 | 0.27 | 1 | 1 | cs | TRUE
142 | LV_766-2_1_6_line_142 | NAYY 4x150 SE | 138 | 140 | 0.042583 | 0.208 | 0.08 | 261 | 0 | 0.27 | 1 | 1 | cs | TRUE
143 | LV_766-2_1_6_line_143 | NAYY 4x150 SE | 139 | 163 | 0.075102 | 0.208 | 0.08 | 261 | 0 | 0.27 | 1 | 1 | cs | TRUE
144 | LV_766-2_1_6_line_144 | NAYY 4x150 SE | 139 | 164 | 0.15219 | 0.208 | 0.08 | 261 | 0 | 0.27 | 1 | 1 | cs | TRUE
145 | LV_766-2_1_6_line_145 | NAYY 4x150 SE | 142 | 143 | 0.051783 | 0.208 | 0.08 | 261 | 0 | 0.27 | 1 | 1 | cs | TRUE
146 | LV_766-2_1_6_line_146 | NAYY 4x150 SE | 143 | 144 | 0.037965 | 0.208 | 0.08 | 261 | 0 | 0.27 | 1 | 1 | cs | TRUE
147 | LV_766-2_1_6_line_147 | NAYY 4x150 SE | 145 | 146 | 0.028096 | 0.208 | 0.08 | 261 | 0 | 0.27 | 1 | 3 | cs | TRUE
148 | LV_766-2_1_6_line_148 | NAYY 4x150 SE | 146 | 147 | 0.0087052 | 0.208 | 0.08 | 261 | 0 | 0.27 | 1 | 3 | cs | TRUE
149 | LV_766-2_1_6_line_149 | NAYY 4x150 SE | 147 | 159 | 0.027796 | 0.208 | 0.08 | 261 | 0 | 0.27 | 1 | 3 | cs | TRUE
150 | LV_766-2_1_6_line_150 | NAYY 4x150 SE | 148 | 149 | 0.016289 | 0.208 | 0.08 | 261 | 0 | 0.27 | 1 | 1 | cs | TRUE
151 | LV_766-2_1_6_line_151 | NAYY 4x150 SE | 148 | 150 | 0.003207 | 0.208 | 0.08 | 261 | 0 | 0.27 | 1 | 3 | cs | TRUE
152 | LV_766-2_1_6_line_152 | NAYY 4x150 SE | 149 | 151 | 0.0091787 | 0.208 | 0.08 | 261 | 0 | 0.27 | 1 | 1 | cs | TRUE
153 | LV_766-2_1_6_line_153 | NAYY 4x150 SE | 150 | 152 | 0.025154 | 0.208 | 0.08 | 261 | 0 | 0.27 | 1 | 1 | cs | TRUE
154 | LV_766-2_1_6_line_154 | NAYY 4x150 SE | 150 | 153 | 0.012596 | 0.208 | 0.08 | 261 | 0 | 0.27 | 1 | 3 | cs | TRUE
155 | LV_766-2_1_6_line_155 | NAYY 4x150 SE | 151 | 154 | 0.011595 | 0.208 | 0.08 | 261 | 0 | 0.27 | 1 | 1 | cs | TRUE
156 | LV_766-2_1_6_line_156 | NAYY 4x150 SE | 153 | 155 | 0.017496 | 0.208 | 0.08 | 261 | 0 | 0.27 | 1 | 3 | cs | TRUE
157 | LV_766-2_1_6_line_157 | NAYY 4x150 SE | 154 | 156 | 0.0055536 | 0.208 | 0.08 | 261 | 0 | 0.27 | 1 | 1 | cs | TRUE
158 | LV_766-2_1_6_line_158 | NAYY 4x150 SE | 155 | 161 | 0.019055 | 0.208 | 0.08 | 261 | 0 | 0.27 | 1 | 3 | cs | TRUE
159 | LV_766-2_1_6_line_159 | NAYY 4x150 SE | 156 | 157 | 0.0039014 | 0.208 | 0.08 | 261 | 0 | 0.27 | 1 | 1 | cs | TRUE
160 | LV_766-2_1_6_line_160 | NAYY 4x150 SE | 157 | 158 | 0.0059465 | 0.208 | 0.08 | 261 | 0 | 0.27 | 1 | 1 | cs | TRUE
161 | LV_766-2_1_6_line_161 | NAYY 4x150 SE | 159 | 160 | 0.011996 | 0.208 | 0.08 | 261 | 0 | 0.27 | 1 | 3 | cs | TRUE
162 | LV_766-2_1_6_line_162 | NAYY 4x150 SE | 160 | 161 | 0.019458 | 0.208 | 0.08 | 261 | 0 | 0.27 | 1 | 3 | cs | TRUE
163 | LV_766-2_1_6_line_163 | NAYY 4x150 SE | 161 | 162 | 0.056754 | 0.208 | 0.08 | 261 | 0 | 0.27 | 1 | 1 | cs | TRUE
164 | LV_766-2_1_6_line_164 | NAYY 4x150 SE | 164 | 166 | 0.0022564 | 0.208 | 0.08 | 261 | 0 | 0.27 | 1 | 1 | cs | TRUE
165 | LV_766-2_1_6_line_165 | NAYY 4x150 SE | 164 | 165 | 0.011868 | 0.208 | 0.08 | 261 | 0 | 0.27 | 1 | 1 | cs | TRUE
166 | LV_766-2_1_6_line_166 | NAYY 4x150 SE | 166 | 167 | 0.098343 | 0.208 | 0.08 | 261 | 0 | 0.27 | 1 | 1 | cs | TRUE
167 | LV_766-2_1_6_line_167 | NAYY 4x150 SE | 167 | 168 | 0.087136 | 0.208 | 0.08 | 261 | 0 | 0.27 | 1 | 1 | cs | TRUE
168 | LV_766-2_1_6_line_168 | NAYY 4x150 SE | 167 | 169 | 0.1261 | 0.208 | 0.08 | 261 | 0 | 0.27 | 1 | 1 | cs | TRUE
169 | LV_766-2_1_6_line_169 | NAYY 4x150 SE | 169 | 170 | 0.048318 | 0.208 | 0.08 | 261 | 0 | 0.27 | 1 | 1 | cs | TRUE
170 | LV_766-2_1_6_line_170 | NAYY 4x150 SE | 170 | 173 | 0.0038635 | 0.208 | 0.08 | 261 | 0 | 0.27 | 1 | 1 | cs | TRUE
171 | LV_766-2_1_6_line_171 | NAYY 4x150 SE | 171 | 172 | 0.0057141 | 0.208 | 0.08 | 261 | 0 | 0.27 | 1 | 1 | cs | TRUE
172 | LV_766-2_1_6_line_172 | NAYY 4x150 SE | 172 | 173 | 0.081107 | 0.208 | 0.08 | 261 | 0 | 0.27 | 1 | 1 | cs | TRUE
173 | LV_766-2_1_6_line_173 | NAYY 4x150 SE | 173 | 174 | 0.0083783 | 0.208 | 0.08 | 261 | 0 | 0.27 | 1 | 1 | cs | TRUE

## trafo
| name | std_type | hv_bus | lv_bus | sn_mva | vn_hv_kv | vn_lv_kv | vk_percent | vkr_percent | pfe_kw | i0_percent | shift_degree | tap_side | tap_neutral | tap_min | tap_max | tap_step_percent | tap_step_degree | tap_pos | tap_phase_shifter | parallel | df | in_service
0 | LV_766-2_1_6_trafo_12 | 0.25 MVA 20/0.4 kV | 175 | 9 | 0.25 | 20 | 0.4 | 6 | 1.44 | 0.8 | 0.32 | 150 | hv | 0 | -2 | 2 | 2.5 | 0 | 0 | FALSE | 1 | 1 | TRUE

## line_geodata
| x0 | y0 | x1 | y1 | x2 | y2 | x3 | y3 | x4 | y4 | x5 | y5 | x6 | y6 | x7 | y7 | x8 | y8 | x9 | y9 | x10 | y10 | x11 | y11 | x12 | y12 | x13 | y13 | x14 | y14 | x15 | y15 | x16 | y16 | x17 | y17
0 | 2599115.2019 | 1166435.6384 | 2599119.0904 | 1166432.7586 | 2599119.7095 | 1166427.0334 | 2599118.3771 | 1166423.9406
1 | 2599115.2019 | 1166435.6384 | 2599023.7533 | 1166609.2135
2 | 2599118.3771 | 1166423.9406 | 2599220.3552 | 1166322.4098
3 | 2598973.6734 | 1166377.8894 | 2599118.3771 | 1166423.9406
4 | 2598786.1027 | 1166749.6042 | 2598784.0113 | 1166746.0214 | 2598769.6477 | 1166733.3724
5 | 2598797.9296 | 1166769.862 | 2598792.4655 | 1166760.5046 | 2598786.1027 | 1166749.6042
6 | 2598769.6477 | 1166733.3724 | 2598775.9589 | 1166678.3673
7 | 2598797.9296 | 1166769.862 | 2598799.4494 | 1166772.4646 | 2598807.2537 | 1166790.9944 | 2598807.9201 | 1166792.584 | 2598811.9006 | 1166796.1535
8 | 2598775.9589 | 1166678.3673 | 2598835.6185 | 1166533.6204
9 | 2598634.7834 | 1166645.6609 | 2598639.4677 | 1166643.0474 | 2598647.888 | 1166641.2111 | 2598662.9459 | 1166642.3859 | 2598724.0012 | 1166667.0175 | 2598750.5739 | 1166675.2379 | 2598775.9589 | 1166678.3673
10 | 2598811.9006 | 1166796.1535 | 2598817.1432 | 1166800.8548
11 | 2598634.7834 | 1166645.6609 | 2598611.8554 | 1166642.1758 | 2598593.5819 | 1166639.39 | 2598583.4844 | 1166637.8584 | 2598580.1662 | 1166635.9836
12 | 2598580.1662 | 1166635.9836 | 2598571.311 | 1166630.9802 | 2598562.5369 | 1166626.0133 | 2598547.4743 | 1166622.2177
13 | 2598835.6185 | 1166533.6204 | 2598835.4646 | 1166533.443
14 | 2598543.6901 | 1166487.3237 | 2598544.1814 | 1166481.7128 | 2598546.9569 | 1166478.7706
15 | 2598567.3983 | 1166444.355 | 2598566.7571 | 1166451.8144 | 2598557.3144 | 1166467.7914 | 2598546.9569 | 1166478.7706
16 | 2598543.6901 | 1166487.3237 | 2598543.357 | 1166491.1288 | 2598546.6073 | 1166499.5886
17 | 2598567.3983 | 1166444.355 | 2598574.9237 | 1166444.7311 | 2598583.361 | 1166449.0311 | 2598591.7824 | 1166451.0745 | 2598600.4095 | 1166448.8157 | 2598614.3489 | 1166444.3101 | 2598625.043 | 1166442.4732 | 2598635.6315 | 1166446.8506
18 | 2598460.7731 | 1166355.583 | 2598475.1577 | 1166383.8821 | 2598494.0568 | 1166404.3539 | 2598506.3924 | 1166414.8226 | 2598512.4413 | 1166418.8786 | 2598519.5232 | 1166421.5336 | 2598547.1697 | 1166432.4653 | 2598560.7364 | 1166437.3421 | 2598567.3983 | 1166444.355
19 | 2598551.3013 | 1166513.9159 | 2598548.7039 | 1166505.0455 | 2598548.3488 | 1166504.1212
20 | 2598551.3013 | 1166513.9159 | 2598557.0806 | 1166511.869 | 2598560.8795 | 1166511.2383
21 | 2598551.3013 | 1166513.9159 | 2598542.304 | 1166534.7841 | 2598542.1956 | 1166535.0357
22 | 2598548.3488 | 1166504.1212 | 2598546.6073 | 1166499.5886
23 | 2598560.8795 | 1166511.2383 | 2598565.7951 | 1166510.4223
24 | 2598542.1956 | 1166535.0357 | 2598541.7917 | 1166535.9729
25 | 2598569.4204 | 1166509.8204 | 2598569.4204 | 1166509.8204 | 2598565.7951 | 1166510.4223
26 | 2598586.103 | 1166522.4798 | 2598577.0154 | 1166513.298 | 2598575.2315 | 1166512.4869 | 2598569.4204 | 1166509.8204
27 | 2598598.0167 | 1166558.5385 | 2598604.1326 | 1166553.2112 | 2598605.1567 | 1166546.452 | 2598592.0082 | 1166528.4463 | 2598586.103 | 1166522.4798
28 | 2598841.662 | 1166824.4595 | 2598826.9691 | 1166809.6663 | 2598817.1432 | 1166800.8548
29 | 2598848.354 | 1166832.4955 | 2598841.662 | 1166824.4595
30 | 2598841.662 | 1166824.4595 | 2598829.3276 | 1166840.4711
31 | 2598841.662 | 1166824.4595 | 2598849.7479 | 1166807.3646
32 | 2598534.4636 | 1166618.9391 | 2598547.4743 | 1166622.2177
33 | 2598835.4646 | 1166533.443 | 2598824.2698 | 1166520.5343
34 | 2598822.0734 | 1166518.0017 | 2598824.2698 | 1166520.5343
35 | 2598819.3662 | 1166514.8801 | 2598822.0734 | 1166518.0017
36 | 2598787.7218 | 1166489.093 | 2598794.9886 | 1166494.1382 | 2598807.193 | 1166502.6287 | 2598812.8666 | 1166507.3854 | 2598819.3662 | 1166514.8801
37 | 2598534.4636 | 1166618.9391 | 2598517.3298 | 1166612.9739 | 2598515.3086 | 1166612.2741 | 2598507.8441 | 1166609.5278
38 | 2598534.4636 | 1166618.9391 | 2598530.2323 | 1166626.6996 | 2598528.6329 | 1166634.788
39 | 2598529.9252 | 1166831.7351 | 2598539.4826 | 1166847.9073 | 2598548.4244 | 1166871.3812
40 | 2598548.4244 | 1166871.3812 | 2598549.2721 | 1166873.6065 | 2598559.5021 | 1166886.2325 | 2598590.3992 | 1166894.8624 | 2598639.322 | 1166896.5509
41 | 2598848.354 | 1166832.4955 | 2598866.2095 | 1166853.9136 | 2598883.2058 | 1166874.316
42 | 2598848.354 | 1166832.4955 | 2598871.3184 | 1166830.89 | 2598877.4498 | 1166829.9105 | 2598880.3356 | 1166829.4542 | 2598880.9036 | 1166828.4693
43 | 2598824.1587 | 1166847.1809 | 2598829.3276 | 1166840.4711
44 | 2598494.5186 | 1166588.5677 | 2598494.943 | 1166601.5407 | 2598500.2418 | 1166606.7308 | 2598507.8441 | 1166609.5278
45 | 2598527.9881 | 1166638.0487 | 2598528.6329 | 1166634.788
46 | 2598883.2058 | 1166874.316 | 2598887.4752 | 1166879.4411
47 | 2598726.4444 | 1166876.9391 | 2598743.0539 | 1166870.3256 | 2598788.1545 | 1166862.1672 | 2598807.4901 | 1166859.3395 | 2598819.7442 | 1166852.9115 | 2598824.1587 | 1166847.1809
48 | 2598919.5538 | 1166903.3866 | 2598889.9223 | 1166882.3786 | 2598887.4752 | 1166879.4411
49 | 2598709.8537 | 1166883.5451 | 2598726.4444 | 1166876.9391
50 | 2598663.2425 | 1166895.145 | 2598673.5839 | 1166893.9976 | 2598699.364 | 1166887.7218 | 2598709.8537 | 1166883.5451
51 | 2598663.2425 | 1166895.145 | 2598653.5304 | 1166903.0512 | 2598650.1961 | 1166916.5587 | 2598650.257 | 1166917.617
52 | 2598663.2425 | 1166895.145 | 2598647.9716 | 1166896.8494 | 2598639.322 | 1166896.5509
53 | 2598661.3254 | 1166978.3758 | 2598663.3206 | 1166966.6361 | 2598658.8776 | 1166953.1193 | 2598651.0878 | 1166932.0774 | 2598650.257 | 1166917.617
54 | 2598661.3254 | 1166978.3758 | 2598711.6346 | 1167227.5223
55 | 2598920.7973 | 1166904.2682 | 2598919.5538 | 1166903.3866
56 | 2598920.7973 | 1166904.2682 | 2598923.5622 | 1166906.2284 | 2598936.9741 | 1166915.741
57 | 2598494.5186 | 1166588.5677 | 2598501.1223 | 1166578.0607 | 2598513.4381 | 1166572.6437 | 2598529.0071 | 1166565.6362 | 2598532.2894 | 1166558.0204
58 | 2598474.7919 | 1166534.1236 | 2598481.3633 | 1166545.9944 | 2598490.8132 | 1166558.6871 | 2598492.0492 | 1166571.7822 | 2598494.5186 | 1166588.5677
59 | 2598526.1039 | 1166647.5777 | 2598527.9881 | 1166638.0487
60 | 2598532.2894 | 1166558.0204 | 2598541.7917 | 1166535.9729
61 | 2598474.7919 | 1166534.1236 | 2598463.4574 | 1166545.2655 | 2598460.9886 | 1166546.2363
62 | 2598524.0832 | 1166678.4936 | 2598516.5343 | 1166674.4491 | 2598510.3251 | 1166671.1269 | 2598506.4203 | 1166668.4599 | 2598505.3935 | 1166664.3692 | 2598507.4286 | 1166660.2778 | 2598511.9062 | 1166657.4196 | 2598520.5856 | 1166651.8813 | 2598526.1039 | 1166647.5777 | 2598526.1039 | 1166647.5777
63 | 2598460.9886 | 1166546.2363 | 2598455.6499 | 1166548.3358
64 | 2598406.4264 | 1166658.2595 | 2598421.8021 | 1166645.56 | 2598430.2335 | 1166628.9828 | 2598433.9237 | 1166602.3686 | 2598431.037 | 1166572.0765 | 2598430.6282 | 1166560.8266 | 2598435.7545 | 1166550.798 | 2598443.1486 | 1166547.5165 | 2598455.6499 | 1166548.3358 | 2598455.6499 | 1166548.3358
65 | 2598455.6499 | 1166548.3358 | 2598434.103 | 1166502.2854
66 | 2598436.0281 | 1166487.1662 | 2598436.9563 | 1166494.3028 | 2598434.103 | 1166502.2854
67 | 2598421.9788 | 1166480.8002 | 2598286.9318 | 1166522.3529
68 | 2598436.0281 | 1166487.1662 | 2598431.3273 | 1166485.6112 | 2598427.5292 | 1166481.8214 | 2598421.9788 | 1166480.8002
69 | 2598460.7731 | 1166355.583 | 2598453.3543 | 1166353.2393 | 2598414.5815 | 1166306.4044
70 | 2598397.9947 | 1166261.8202 | 2598402.9997 | 1166282.7292 | 2598406.8224 | 1166291.9883 | 2598414.5815 | 1166306.4044
71 | 2598460.7731 | 1166355.583 | 2598447.6261 | 1166317.99 | 2598438.1711 | 1166288.5112 | 2598429.4329 | 1166249.0829 | 2598428.2892 | 1166238.1556 | 2598431.2269 | 1166230.462
72 | 2598431.2269 | 1166230.462 | 2598429.3581 | 1166222.7275
73 | 2598431.2269 | 1166230.462 | 2598445.0095 | 1166267.4767 | 2598448.8919 | 1166277.9071
74 | 2598800.169 | 1166158.2478 | 2598637.0116 | 1166053.7515
75 | 2598804.8866 | 1166165.9674 | 2598800.169 | 1166158.2478
76 | 2598636.1264 | 1166053.6809 | 2598637.0116 | 1166053.7515
77 | 2598868.525 | 1166264.6792 | 2598863.5562 | 1166259.9297 | 2598838.148 | 1166227.0074 | 2598830.0385 | 1166216.6817 | 2598825.068 | 1166206.9223 | 2598805.2771 | 1166166.6064 | 2598804.8866 | 1166165.9674
78 | 2598427.0099 | 1166095.3738 | 2598423.5531 | 1166108.8148 | 2598419.1404 | 1166125.9801 | 2598414.9522 | 1166151.7162 | 2598417.9521 | 1166175.5495 | 2598424.8348 | 1166204.0173 | 2598424.9116 | 1166205.0511 | 2598425.4786 | 1166206.6962 | 2598426.567 | 1166211.176 | 2598429.3581 | 1166222.7275
79 | 2598452.759 | 1166288.296 | 2598448.8919 | 1166277.9071
80 | 2598427.0099 | 1166095.3738 | 2598432.5596 | 1166092.6265 | 2598448.5355 | 1166085.8632 | 2598453.075 | 1166084.05 | 2598457.8285 | 1166081.3029 | 2598465.3292 | 1166073.5526 | 2598476.3222 | 1166041.8005 | 2598487.0774 | 1166007.5473 | 2598492.7788 | 1165998.7525 | 2598497.8301 | 1165992.7816 | 2598498.9096 | 1165990.9663
81 | 2598452.759 | 1166288.296 | 2598455.6916 | 1166296.1745
82 | 2598868.525 | 1166264.6792 | 2598888.6484 | 1166283.9144 | 2598936.521 | 1166335.7421 | 2598940.9491 | 1166340.7654
83 | 2598973.6734 | 1166377.8894 | 2598940.9491 | 1166340.7654
84 | 2598510.5739 | 1165979.4605 | 2598506.7766 | 1165979.9506 | 2598503.0798 | 1165983.9536 | 2598498.9096 | 1165990.9663
85 | 2598472.1632 | 1166324.8283 | 2598458.3322 | 1166303.2687 | 2598455.6916 | 1166296.1745
86 | 2598172.047 | 1167061.2041 | 2598163.5146 | 1167037.4723
87 | 2598233.3066 | 1167110.6797 | 2598222.6329 | 1167100.2444 | 2598215.0299 | 1167093.599 | 2598201.6851 | 1167084.2874 | 2598181.1516 | 1167071.9099 | 2598175.2941 | 1167066.3868 | 2598172.1082 | 1167061.3742 | 2598172.047 | 1167061.2041
88 | 2598160.0951 | 1167027.9614 | 2598163.5146 | 1167037.4723
89 | 2598160.0951 | 1167027.9614 | 2598152.4111 | 1167031.9325 | 2598145.2406 | 1167037.9155 | 2598142.1977 | 1167043.3617
90 | 2598167.2592 | 1167025.9025 | 2598160.0951 | 1167027.9614
91 | 2598137.0778 | 1167052.5254 | 2598142.1977 | 1167043.3617
92 | 2598167.2592 | 1167025.9025 | 2598172.4616 | 1167026.2105
93 | 2598167.2592 | 1167025.9025 | 2598158.4401 | 1167023.015 | 2598151.0637 | 1167020.9632
94 | 2598135.4421 | 1167059.8963 | 2598137.0778 | 1167052.5254
95 | 2598172.4616 | 1167026.2105 | 2598199.0884 | 1167027.7867
96 | 2598147.4665 | 1167019.9627 | 2598151.0637 | 1167020.9632
97 | 2598135.4421 | 1167059.8963 | 2598137.5202 | 1167071.3124 | 2598136.0628 | 1167085.62 | 2598135.1624 | 1167094.4358
98 | 2598135.4421 | 1167059.8963 | 2598128.456 | 1167091.4142 | 2598125.0587 | 1167095.4062 | 2598118.3153 | 1167096.4867
99 | 2598199.0884 | 1167027.7867 | 2598209.5222 | 1167028.4043
100 | 2598116.4188 | 1167011.0193 | 2598126.701 | 1167014.0541 | 2598137.2425 | 1167017.1188 | 2598147.4665 | 1167019.9627
101 | 2598100.9919 | 1167116.1466 | 2598099.8602 | 1167119.9267 | 2598100.6806 | 1167124.0284 | 2598104.5854 | 1167126.9953 | 2598106.9209 | 1167128.6341
102 | 2598207.7691 | 1167178.5325 | 2598149.4607 | 1167164.7329 | 2598142.885 | 1167163.2009 | 2598136.3161 | 1167159.1121 | 2598123.9956 | 1167145.2981 | 2598114.3395 | 1167133.84 | 2598106.9209 | 1167128.6341
103 | 2598100.9919 | 1167116.1466 | 2598105.6993 | 1167114.3243
104 | 2598207.7691 | 1167178.5325 | 2598209.924 | 1167191.4049
105 | 2598118.3153 | 1167096.4867 | 2598113.5514 | 1167111.2845 | 2598105.6993 | 1167114.3243
106 | 2598209.924 | 1167191.4049 | 2598311.4196 | 1167209.5944
107 | 2598135.1624 | 1167094.4358 | 2598130.1869 | 1167118.0381 | 2598129.8353 | 1167119.7168
108 | 2598135.1624 | 1167094.4358 | 2598142.7727 | 1167123.6034 | 2598141.3374 | 1167135.0652
109 | 2598228.6291 | 1167034.9051 | 2598211.7183 | 1167028.5343 | 2598209.5222 | 1167028.4043
110 | 2598228.6291 | 1167034.9051 | 2598235.9251 | 1167037.6536 | 2598241.4378 | 1167038.3222
111 | 2598323.886 | 1167016.5391 | 2598316.8215 | 1167019.1536 | 2598278.6678 | 1167035.0394 | 2598252.0616 | 1167039.6053 | 2598248.9997 | 1167039.2393 | 2598241.4378 | 1167038.3222
112 | 2598323.886 | 1167016.5391 | 2598339.5173 | 1167018.1687 | 2598351.7118 | 1167020.2329 | 2598371.7696 | 1167029.454
113 | 2598323.886 | 1167016.5391 | 2598315.9999 | 1167008.8762
114 | 2598371.7696 | 1167029.454 | 2598382.729 | 1167021.9583 | 2598394.4301 | 1167011.7277 | 2598407.4386 | 1166995.6716
115 | 2598371.7696 | 1167029.454 | 2598377.8007 | 1167034.6422
116 | 2598315.9999 | 1167008.8762 | 2598228.886 | 1166924.2292
117 | 2598387.4418 | 1167042.9359 | 2598377.8007 | 1167034.6422
118 | 2598217.8277 | 1166913.4841 | 2598228.886 | 1166924.2292
119 | 2598461.3456 | 1167091.0711 | 2598400.849 | 1167054.4694 | 2598387.4418 | 1167042.9359
120 | 2598179.3676 | 1166876.113 | 2598217.8277 | 1166913.4841
121 | 2598461.3456 | 1167091.0711 | 2598473.7805 | 1167098.594
122 | 2598461.3456 | 1167091.0711 | 2598452.4599 | 1167099.9405
123 | 2598179.3676 | 1166876.113 | 2598177.5741 | 1166868.9322 | 2598175.596 | 1166859.228 | 2598169.1461 | 1166844.7895 | 2598161.5414 | 1166834.1422
124 | 2598473.7805 | 1167098.594 | 2598484.1273 | 1167104.8537
125 | 2598484.1273 | 1167104.8537 | 2598559.5405 | 1167289.3381
126 | 2598711.6346 | 1167227.5223 | 2598559.5405 | 1167289.3381
127 | 2599781.0644 | 1165634.691 | 2600000.7059 | 1165354.168
128 | 2599781.0644 | 1165634.691 | 2599778.6266 | 1165633.3577
129 | 2599732.2052 | 1165766.5724 | 2599781.0644 | 1165634.691
130 | 2599772.2044 | 1165629.8453 | 2599778.6266 | 1165633.3577
131 | 2599732.2052 | 1165766.5724 | 2599607.3576 | 1166004.2767
132 | 2599772.2044 | 1165629.8453 | 2599763.244 | 1165624.9448 | 2599744.6995 | 1165612.8731 | 2599742.6903 | 1165612.055
133 | 2599607.3576 | 1166004.2767 | 2599494.6938 | 1165933.3536
134 | 2599651.0485 | 1165544.3005 | 2599665.2218 | 1165558.2286 | 2599706.9138 | 1165595.4778 | 2599719.4403 | 1165603.67 | 2599726.6299 | 1165606.9379 | 2599735.6647 | 1165609.194 | 2599742.6903 | 1165612.055
135 | 2599651.0485 | 1165544.3005 | 2599640.7806 | 1165536.9309 | 2599631.3321 | 1165533.2519 | 2599625.9955 | 1165533.2523 | 2599620.6515 | 1165536.9323 | 2599616.1345 | 1165541.446 | 2599612.6436 | 1165548.4053 | 2599610.1404 | 1165554.931
136 | 2599322.4587 | 1166083.9785 | 2599494.6938 | 1165933.3536
137 | 2599220.3552 | 1166322.4098 | 2599232.5971 | 1166104.0115
138 | 2599095.0107 | 1166082.5438 | 2599103.4326 | 1166085.8107 | 2599123.1554 | 1166094.0117 | 2599139.1725 | 1166100.9682 | 2599153.5359 | 1166107.7138 | 2599163.1901 | 1166108.9351 | 2599174.4822 | 1166107.2993 | 2599192.3501 | 1166101.7717 | 2599205.0813 | 1166098.9017 | 2599215.3479 | 1166099.923 | 2599232.5971 | 1166104.0115
139 | 2599300.8102 | 1166101.4677 | 2599307.9668 | 1166088.8939 | 2599311.7632 | 1166081.2896 | 2599314.235 | 1166073.1297 | 2599314.9311 | 1166068.3272 | 2599314.7311 | 1166061.4349 | 2599314.1337 | 1166058.9338 | 2599311.8366 | 1166056.6329 | 2599308.0317 | 1166057.0336 | 2599304.1351 | 1166059.0351 | 2599294.7347 | 1166066.829 | 2599285.3341 | 1166073.5336 | 2599275.5354 | 1166079.7269 | 2599271.1949 | 1166082.3065 | 2599261.9553 | 1166090.0894 | 2599249.6384 | 1166100.1183 | 2599241.8453 | 1166103.4099 | 2599232.5971 | 1166104.0115
140 | 2599300.8102 | 1166101.4677 | 2599313.3497 | 1166095.1407 | 2599316.9551 | 1166091.4384 | 2599322.4587 | 1166083.9785
141 | 2599095.0107 | 1166082.5438 | 2599092.5601 | 1166078.0531
142 | 2599095.0107 | 1166082.5438 | 2599091.3372 | 1166090.9819 | 2599089.6852 | 1166101.2095 | 2599090.2764 | 1166111.4478 | 2599093.577 | 1166117.3169 | 2599098.6969 | 1166120.5051
143 | 2599092.5601 | 1166078.0531 | 2599078.0741 | 1166071.7523 | 2599036.3924 | 1166053.617 | 2599023.9275 | 1166047.1827
144 | 2599092.5601 | 1166078.0531 | 2599124.3543 | 1165929.2184
145 | 2598535.5172 | 1166387.1513 | 2598523.6923 | 1166379.7896 | 2598519.7947 | 1166376.1776 | 2598495.9528 | 1166354.0324
146 | 2598472.1632 | 1166324.8283 | 2598483.4452 | 1166342.4148 | 2598495.9528 | 1166354.0324
147 | 2598608.9088 | 1166048.0032 | 2598617.2852 | 1166051.6696 | 2598628.578 | 1166053.0787 | 2598636.1264 | 1166053.6809
148 | 2598608.9088 | 1166048.0032 | 2598608.9088 | 1166048.0032 | 2598602.1786 | 1166042.4818
149 | 2598580.0282 | 1166025.7644 | 2598587.9121 | 1166030.7775 | 2598602.1786 | 1166042.4818
150 | 2598510.5739 | 1165979.4605 | 2598509.2945 | 1165976.326 | 2598509.1022 | 1165972.7576 | 2598510.5899 | 1165963.5467
151 | 2598512.1977 | 1165982.2281 | 2598510.5739 | 1165979.4605
152 | 2598510.5899 | 1165963.5467 | 2598512.0534 | 1165954.4855
153 | 2598512.1977 | 1165982.2281 | 2598506.8693 | 1165983.1744 | 2598505.0249 | 1165985.6317 | 2598502.1479 | 1165992.1913 | 2598499.6928 | 1166001.3965
154 | 2598512.1977 | 1165982.2281 | 2598522.7793 | 1165989.0604
155 | 2598513.9023 | 1165943.0386 | 2598512.0534 | 1165954.4855
156 | 2598537.4775 | 1165998.5505 | 2598522.7793 | 1165989.0604
157 | 2598513.9023 | 1165943.0386 | 2598514.7878 | 1165937.5561
158 | 2598553.4855 | 1166008.8864 | 2598537.4775 | 1165998.5505
159 | 2598515.4279 | 1165933.7076 | 2598515.2019 | 1165934.9928 | 2598514.7878 | 1165937.5561
160 | 2598515.4279 | 1165933.7076 | 2598516.4578 | 1165927.851
161 | 2598580.0282 | 1166025.7644 | 2598569.9054 | 1166019.3275
162 | 2598553.4855 | 1166008.8864 | 2598569.9054 | 1166019.3275
163 | 2598553.4855 | 1166008.8864 | 2598571.147 | 1165975.1763 | 2598575.8689 | 1165967.6047 | 2598580.5918 | 1165964.5353 | 2598584.6953 | 1165963.7117
164 | 2599124.3543 | 1165929.2184 | 2599123.6669 | 1165927.0693
165 | 2599135.6047 | 1165927.9004 | 2599134.8277 | 1165928.8055 | 2599129.0782 | 1165930.0403 | 2599124.3543 | 1165929.2184 | 2599124.3543 | 1165929.2184
166 | 2599178.0503 | 1165853.4837 | 2599175.8913 | 1165853.6841 | 2599162.9453 | 1165857.5657 | 2599153.7053 | 1165864.1148 | 2599148.3707 | 1165875.1767 | 2599145.5089 | 1165885.2155 | 2599138.5287 | 1165899.5459 | 2599130.1012 | 1165911.2086 | 2599123.526 | 1165919.5916 | 2599122.9143 | 1165924.7164 | 2599123.6669 | 1165927.0693
167 | 2599178.0503 | 1165853.4837 | 2599171.3123 | 1165850.0385 | 2599165.6159 | 1165848.1384 | 2599152.0104 | 1165844.9167 | 2599101.9533 | 1165837.9211 | 2599093.5309 | 1165834.643
168 | 2599241.6168 | 1165744.58 | 2599178.0503 | 1165853.4837
169 | 2599285.8981 | 1165742.4026 | 2599281.4318 | 1165741.2912 | 2599266.6314 | 1165735.7459 | 2599256.3796 | 1165734.9469 | 2599244.4598 | 1165742.7191 | 2599241.6168 | 1165744.58
170 | 2599289.6473 | 1165743.3356 | 2599285.8981 | 1165742.4026
171 | 2599213.9551 | 1165728.4941 | 2599219.4176 | 1165726.8173
172 | 2599289.6473 | 1165743.3356 | 2599286.8439 | 1165734.3648 | 2599282.8316 | 1165731.0748 | 2599262.5488 | 1165721.9063 | 2599251.4545 | 1165719.7956 | 2599238.4848 | 1165720.9647 | 2599219.4176 | 1165726.8173
173 | 2599289.6473 | 1165743.3356 | 2599297.8623 | 1165741.6892

## bus_geodata
| x | y | coords
0 | 2599115.2019 | 1166435.6384
1 | 2599118.3771 | 1166423.9406
2 | 2599023.7533 | 1166609.2135
3 | 2598786.1027 | 1166749.6042
4 | 2598769.6477 | 1166733.3724
5 | 2598797.9296 | 1166769.862
6 | 2598775.9589 | 1166678.3673
7 | 2598811.9006 | 1166796.1535
8 | 2598634.7834 | 1166645.6609
9 | 2598580.1662 | 1166635.9836
10 | 2598835.6185 | 1166533.6204
11 | 2598546.9569 | 1166478.7706
12 | 2598543.6901 | 1166487.3237
13 | 2598567.3983 | 1166444.355
14 | 2598551.3013 | 1166513.9159
15 | 2598548.3488 | 1166504.1212
16 | 2598560.8795 | 1166511.2383
17 | 2598542.1956 | 1166535.0357
18 | 2598546.6073 | 1166499.5886
19 | 2598565.7951 | 1166510.4223
20 | 2598569.4204 | 1166509.8204
21 | 2598598.0167 | 1166558.5385
22 | 2598586.103 | 1166522.4798
23 | 2598817.1432 | 1166800.8548
24 | 2598841.662 | 1166824.4595
25 | 2598547.4743 | 1166622.2177
26 | 2598835.4646 | 1166533.4429
27 | 2598824.2698 | 1166520.5343
28 | 2598819.3662 | 1166514.8801
29 | 2598822.0734 | 1166518.0017
30 | 2598787.7218 | 1166489.093
31 | 2598534.4636 | 1166618.9391
32 | 2598529.9252 | 1166831.7351
33 | 2598548.4244 | 1166871.3812
34 | 2598848.354 | 1166832.4955
35 | 2598829.3276 | 1166840.4711
36 | 2598849.7479 | 1166807.3646
37 | 2598507.8441 | 1166609.5278
38 | 2598528.6329 | 1166634.788
39 | 2598883.2058 | 1166874.316
40 | 2598880.9036 | 1166828.4693
41 | 2598824.1587 | 1166847.1809
42 | 2598887.4752 | 1166879.4411
43 | 2598726.4444 | 1166876.9391
44 | 2598709.8537 | 1166883.5451
45 | 2598663.2425 | 1166895.145
46 | 2598650.257 | 1166917.617
47 | 2598639.322 | 1166896.5509
48 | 2598661.3254 | 1166978.3758
49 | 2598919.5538 | 1166903.3866
50 | 2598920.7973 | 1166904.2682
51 | 2598494.5186 | 1166588.5677
52 | 2598527.9881 | 1166638.0487
53 | 2598532.2894 | 1166558.0204
54 | 2598474.7919 | 1166534.1236
55 | 2598526.1039 | 1166647.5777
56 | 2598936.9741 | 1166915.741
57 | 2598460.9886 | 1166546.2363
58 | 2598455.6499 | 1166548.3358
59 | 2598406.4264 | 1166658.2595
60 | 2598434.103 | 1166502.2854
61 | 2598286.9318 | 1166522.3529
62 | 2598421.9788 | 1166480.8002
63 | 2598436.0281 | 1166487.1662
64 | 2598541.7917 | 1166535.9729
65 | 2598414.5815 | 1166306.4044
66 | 2598460.7731 | 1166355.583
67 | 2598397.9947 | 1166261.8202
68 | 2598431.2269 | 1166230.462
69 | 2598800.169 | 1166158.2478
70 | 2598637.0116 | 1166053.7515
71 | 2598804.8866 | 1166165.9674
72 | 2598429.3581 | 1166222.7275
73 | 2598448.8919 | 1166277.9071
74 | 2598635.6315 | 1166446.8507
75 | 2598427.0099 | 1166095.3738
76 | 2598452.759 | 1166288.296
77 | 2598868.525 | 1166264.6792
78 | 2598940.9491 | 1166340.7654
79 | 2598498.9096 | 1165990.9663
80 | 2598455.6916 | 1166296.1745
81 | 2598172.047 | 1167061.2041
82 | 2598163.5146 | 1167037.4723
83 | 2598233.3066 | 1167110.6797
84 | 2598160.0951 | 1167027.9614
85 | 2598142.1977 | 1167043.3617
86 | 2598167.2592 | 1167025.9025
87 | 2598137.0778 | 1167052.5254
88 | 2598172.4616 | 1167026.2105
89 | 2598151.0637 | 1167020.9632
90 | 2598135.4421 | 1167059.8963
91 | 2598199.0884 | 1167027.7867
92 | 2598147.4665 | 1167019.9627
93 | 2598106.9209 | 1167128.6341
94 | 2598100.9919 | 1167116.1466
95 | 2598207.7691 | 1167178.5325
96 | 2598105.6993 | 1167114.3243
97 | 2598209.924 | 1167191.4049
98 | 2598118.3153 | 1167096.4867
99 | 2598311.4196 | 1167209.5944
100 | 2598135.1624 | 1167094.4358
101 | 2598129.8353 | 1167119.7168
102 | 2598141.3374 | 1167135.0652
103 | 2598116.4188 | 1167011.0193
104 | 2598209.5222 | 1167028.4043
105 | 2598228.6291 | 1167034.9051
106 | 2598241.4378 | 1167038.3222
107 | 2598323.886 | 1167016.5391
108 | 2598371.7696 | 1167029.454
109 | 2598315.9999 | 1167008.8762
110 | 2598407.4386 | 1166995.6716
111 | 2598377.8007 | 1167034.6422
112 | 2598228.886 | 1166924.2292
113 | 2598387.4417 | 1167042.9359
114 | 2598217.8277 | 1166913.4841
115 | 2598461.3456 | 1167091.0711
116 | 2598179.3676 | 1166876.113
117 | 2598161.5414 | 1166834.1422
118 | 2598473.7805 | 1167098.594
119 | 2598452.4599 | 1167099.9405
120 | 2598484.1273 | 1167104.8537
121 | 2598559.5405 | 1167289.3382
122 | 2598711.6346 | 1167227.5223
123 | 2598524.0832 | 1166678.4936
124 | 2600000.7059 | 1165354.168
125 | 2599781.0644 | 1165634.691
126 | 2599778.6266 | 1165633.3577
127 | 2599732.2052 | 1165766.5724
128 | 2599772.2044 | 1165629.8453
129 | 2599607.3576 | 1166004.2767
130 | 2599742.6903 | 1165612.055
131 | 2599651.0485 | 1165544.3005
132 | 2599610.1404 | 1165554.931
133 | 2599494.6938 | 1165933.3536
134 | 2599220.3552 | 1166322.4098
135 | 2599232.5971 | 1166104.0115
136 | 2599322.4587 | 1166083.9785
137 | 2599300.8102 | 1166101.4677
138 | 2599095.0107 | 1166082.5438
139 | 2599092.5601 | 1166078.0531
140 | 2599098.6969 | 1166120.5051
141 | 2598973.6734 | 1166377.8894
142 | 2598535.5172 | 1166387.1513
143 | 2598495.9528 | 1166354.0324
144 | 2598472.1632 | 1166324.8283
145 | 2598636.1264 | 1166053.6809
146 | 2598608.9088 | 1166048.0032
147 | 2598602.1786 | 1166042.4818
148 | 2598510.5739 | 1165979.4605
149 | 2598510.5899 | 1165963.5467
150 | 2598512.1977 | 1165982.2281
151 | 2598512.0534 | 1165954.4855
152 | 2598499.6928 | 1166001.3965
153 | 2598522.7793 | 1165989.0604
154 | 2598513.9023 | 1165943.0386
155 | 2598537.4775 | 1165998.5505
156 | 2598514.7878 | 1165937.5561
157 | 2598515.4279 | 1165933.7076
158 | 2598516.4578 | 1165927.851
159 | 2598580.0282 | 1166025.7644
160 | 2598569.9054 | 1166019.3275
161 | 2598553.4855 | 1166008.8864
162 | 2598584.6953 | 1165963.7117
163 | 2599023.9275 | 1166047.1827
164 | 2599124.3543 | 1165929.2184
165 | 2599135.6047 | 1165927.9004
166 | 2599123.6669 | 1165927.0693
167 | 2599178.0503 | 1165853.4837
168 | 2599093.5309 | 1165834.643
169 | 2599241.6168 | 1165744.58
170 | 2599285.8981 | 1165742.4026
171 | 2599213.9551 | 1165728.4941
172 | 2599219.4176 | 1165726.8173
173 | 2599289.6473 | 1165743.3356
174 | 2599297.8623 | 1165741.6892
175 | 2598534.4636 | 1166618.9391

## line_std_types
| c_nf_per_km | r_ohm_per_km | x_ohm_per_km | max_i_ka | type | q_mm2 | alpha | voltage_rating
NAYY 4x50 SE | 210 | 0.642 | 0.083 | 0.142 | cs | 50 | 0.00403 | LV
NAYY 4x120 SE | 264 | 0.225 | 0.08 | 0.242 | cs | 120 | 0.00403 | LV
NAYY 4x150 SE | 261 | 0.208 | 0.08 | 0.27 | cs | 150 | 0.00403 | LV
NA2XS2Y 1x95 RM/25 12/20 kV | 216 | 0.313 | 0.132 | 0.252 | cs | 95 | 0.00403 | MV
NA2XS2Y 1x185 RM/25 12/20 kV | 273 | 0.161 | 0.117 | 0.362 | cs | 185 | 0.00403 | MV
NA2XS2Y 1x240 RM/25 12/20 kV | 304 | 0.122 | 0.112 | 0.421 | cs | 240 | 0.00403 | MV
NA2XS2Y 1x95 RM/25 6/10 kV | 315 | 0.313 | 0.123 | 0.249 | cs | 95 | 0.00403 | MV
NA2XS2Y 1x185 RM/25 6/10 kV | 406 | 0.161 | 0.11 | 0.358 | cs | 185 | 0.00403 | MV
NA2XS2Y 1x240 RM/25 6/10 kV | 456 | 0.122 | 0.105 | 0.416 | cs | 240 | 0.00403 | MV
NA2XS2Y 1x150 RM/25 12/20 kV | 250 | 0.206 | 0.116 | 0.319 | cs | 150 | 0.00403 | MV
NA2XS2Y 1x120 RM/25 12/20 kV | 230 | 0.253 | 0.119 | 0.283 | cs | 120 | 0.00403 | MV
NA2XS2Y 1x70 RM/25 12/20 kV | 190 | 0.443 | 0.132 | 0.22 | cs | 70 | 0.00403 | MV
NA2XS2Y 1x150 RM/25 6/10 kV | 360 | 0.206 | 0.11 | 0.315 | cs | 150 | 0.00403 | MV
NA2XS2Y 1x120 RM/25 6/10 kV | 340 | 0.253 | 0.113 | 0.28 | cs | 120 | 0.00403 | MV
NA2XS2Y 1x70 RM/25 6/10 kV | 280 | 0.443 | 0.123 | 0.217 | cs | 70 | 0.00403 | MV
N2XS(FL)2Y 1x120 RM/35 64/110 kV | 112 | 0.153 | 0.166 | 0.366 | cs | 120 | 0.00393 | HV
N2XS(FL)2Y 1x185 RM/35 64/110 kV | 125 | 0.099 | 0.156 | 0.457 | cs | 185 | 0.00393 | HV
N2XS(FL)2Y 1x240 RM/35 64/110 kV | 135 | 0.075 | 0.149 | 0.526 | cs | 240 | 0.00393 | HV
N2XS(FL)2Y 1x300 RM/35 64/110 kV | 144 | 0.06 | 0.144 | 0.588 | cs | 300 | 0.00393 | HV
15-AL1/3-ST1A 0.4 | 11 | 1.8769 | 0.35 | 0.105 | ol | 16 | 0.00403 | LV
24-AL1/4-ST1A 0.4 | 11.25 | 1.2012 | 0.335 | 0.14 | ol | 24 | 0.00403 | LV
48-AL1/8-ST1A 0.4 | 12.2 | 0.5939 | 0.3 | 0.21 | ol | 48 | 0.00403 | LV
94-AL1/15-ST1A 0.4 | 13.2 | 0.306 | 0.29 | 0.35 | ol | 94 | 0.00403 | LV
34-AL1/6-ST1A 10.0 | 9.7 | 0.8342 | 0.36 | 0.17 | ol | 34 | 0.00403 | MV
48-AL1/8-ST1A 10.0 | 10.1 | 0.5939 | 0.35 | 0.21 | ol | 48 | 0.00403 | MV
70-AL1/11-ST1A 10.0 | 10.4 | 0.4132 | 0.339 | 0.29 | ol | 70 | 0.00403 | MV
94-AL1/15-ST1A 10.0 | 10.75 | 0.306 | 0.33 | 0.35 | ol | 94 | 0.00403 | MV
122-AL1/20-ST1A 10.0 | 11.1 | 0.2376 | 0.323 | 0.41 | ol | 122 | 0.00403 | MV
149-AL1/24-ST1A 10.0 | 11.25 | 0.194 | 0.315 | 0.47 | ol | 149 | 0.00403 | MV
34-AL1/6-ST1A 20.0 | 9.15 | 0.8342 | 0.382 | 0.17 | ol | 34 | 0.00403 | MV
48-AL1/8-ST1A 20.0 | 9.5 | 0.5939 | 0.372 | 0.21 | ol | 48 | 0.00403 | MV
70-AL1/11-ST1A 20.0 | 9.7 | 0.4132 | 0.36 | 0.29 | ol | 70 | 0.00403 | MV
94-AL1/15-ST1A 20.0 | 10 | 0.306 | 0.35 | 0.35 | ol | 94 | 0.00403 | MV
122-AL1/20-ST1A 20.0 | 10.3 | 0.2376 | 0.344 | 0.41 | ol | 122 | 0.00403 | MV
149-AL1/24-ST1A 20.0 | 10.5 | 0.194 | 0.337 | 0.47 | ol | 149 | 0.00403 | MV
184-AL1/30-ST1A 20.0 | 10.75 | 0.1571 | 0.33 | 0.535 | ol | 184 | 0.00403 | MV
243-AL1/39-ST1A 20.0 | 11 | 0.1188 | 0.32 | 0.645 | ol | 243 | 0.00403 | MV
48-AL1/8-ST1A 110.0 | 8 | 0.5939 | 0.46 | 0.21 | ol | 48 | 0.00403 | HV
70-AL1/11-ST1A 110.0 | 8.4 | 0.4132 | 0.45 | 0.29 | ol | 70 | 0.00403 | HV
94-AL1/15-ST1A 110.0 | 8.65 | 0.306 | 0.44 | 0.35 | ol | 94 | 0.00403 | HV
122-AL1/20-ST1A 110.0 | 8.5 | 0.2376 | 0.43 | 0.41 | ol | 122 | 0.00403 | HV
149-AL1/24-ST1A 110.0 | 8.75 | 0.194 | 0.41 | 0.47 | ol | 149 | 0.00403 | HV
184-AL1/30-ST1A 110.0 | 8.8 | 0.1571 | 0.4 | 0.535 | ol | 184 | 0.00403 | HV
243-AL1/39-ST1A 110.0 | 9 | 0.1188 | 0.39 | 0.645 | ol | 243 | 0.00403 | HV
305-AL1/39-ST1A 110.0 | 9.2 | 0.0949 | 0.38 | 0.74 | ol | 305 | 0.00403 | HV
490-AL1/64-ST1A 110.0 | 9.75 | 0.059 | 0.37 | 0.96 | ol | 490 | 0.00403 | HV
679-AL1/86-ST1A 110.0 | 9.95 | 0.042 | 0.36 | 1.15 | ol | 679 | 0.00403 | HV
490-AL1/64-ST1A 220.0 | 10 | 0.059 | 0.285 | 0.96 | ol | 490 | 0.00403 | HV
679-AL1/86-ST1A 220.0 | 11.7 | 0.042 | 0.275 | 1.15 | ol | 679 | 0.00403 | HV
490-AL1/64-ST1A 380.0 | 11 | 0.059 | 0.253 | 0.96 | ol | 490 | 0.00403 | HV
679-AL1/86-ST1A 380.0 | 14.6 | 0.042 | 0.25 | 1.15 | ol | 679 | 0.00403 | HV

## trafo_std_types
| i0_percent | pfe_kw | vkr_percent | sn_mva | vn_lv_kv | vn_hv_kv | vk_percent | shift_degree | vector_group | tap_side | tap_neutral | tap_min | tap_max | tap_step_degree | tap_step_percent | tap_phase_shifter
160 MVA 380/110 kV | 0.06 | 60 | 0.25 | 160 | 110 | 380 | 12.2 | 0 | Yy0 | hv | 0 | -9 | 9 | 0 | 1.5 | FALSE
100 MVA 220/110 kV | 0.06 | 55 | 0.26 | 100 | 110 | 220 | 12 | 0 | Yy0 | hv | 0 | -9 | 9 | 0 | 1.5 | FALSE
63 MVA 110/20 kV | 0.04 | 22 | 0.32 | 63 | 20 | 110 | 18 | 150 | YNd5 | hv | 0 | -9 | 9 | 0 | 1.5 | FALSE
40 MVA 110/20 kV | 0.05 | 18 | 0.34 | 40 | 20 | 110 | 16.2 | 150 | YNd5 | hv | 0 | -9 | 9 | 0 | 1.5 | FALSE
25 MVA 110/20 kV | 0.07 | 14 | 0.41 | 25 | 20 | 110 | 12 | 150 | YNd5 | hv | 0 | -9 | 9 | 0 | 1.5 | FALSE
63 MVA 110/10 kV | 0.04 | 22 | 0.32 | 63 | 10 | 110 | 18 | 150 | YNd5 | hv | 0 | -9 | 9 | 0 | 1.5 | FALSE
40 MVA 110/10 kV | 0.05 | 18 | 0.34 | 40 | 10 | 110 | 16.2 | 150 | YNd5 | hv | 0 | -9 | 9 | 0 | 1.5 | FALSE
25 MVA 110/10 kV | 0.07 | 14 | 0.41 | 25 | 10 | 110 | 12 | 150 | YNd5 | hv | 0 | -9 | 9 | 0 | 1.5 | FALSE
0.25 MVA 20/0.4 kV | 0.32 | 0.8 | 1.44 | 0.25 | 0.4 | 20 | 6 | 150 | Yzn5 | hv | 0 | -2 | 2 | 0 | 2.5 | FALSE
0.4 MVA 20/0.4 kV | 0.3375 | 1.35 | 1.425 | 0.4 | 0.4 | 20 | 6 | 150 | Dyn5 | hv | 0 | -2 | 2 | 0 | 2.5 | FALSE
0.63 MVA 20/0.4 kV | 0.2619 | 1.65 | 1.206 | 0.63 | 0.4 | 20 | 6 | 150 | Dyn5 | hv | 0 | -2 | 2 | 0 | 2.5 | FALSE
0.25 MVA 10/0.4 kV | 0.24 | 0.6 | 1.2 | 0.25 | 0.4 | 10 | 4 | 150 | Dyn5 | hv | 0 | -2 | 2 | 0 | 2.5 | FALSE
0.4 MVA 10/0.4 kV | 0.2375 | 0.95 | 1.325 | 0.4 | 0.4 | 10 | 4 | 150 | Dyn5 | hv | 0 | -2 | 2 | 0 | 2.5 | FALSE
0.63 MVA 10/0.4 kV | 0.1873 | 1.18 | 1.0794 | 0.63 | 0.4 | 10 | 4 | 150 | Dyn5 | hv | 0 | -2 | 2 | 0 | 2.5 | FALSE

## trafo3w_std_types
| sn_hv_mva | sn_mv_mva | sn_lv_mva | vn_hv_kv | vn_mv_kv | vn_lv_kv | vk_hv_percent | vk_mv_percent | vk_lv_percent | vkr_hv_percent | vkr_mv_percent | vkr_lv_percent | pfe_kw | i0_percent | shift_mv_degree | shift_lv_degree | vector_group | tap_side | tap_neutral | tap_min | tap_max | tap_step_percent
63/25/38 MVA 110/20/10 kV | 63 | 25 | 38 | 110 | 20 | 10 | 10.4 | 10.4 | 10.4 | 0.28 | 0.32 | 0.35 | 35 | 0.89 | 0 | 0 | YN0yn0yn0 | hv | 0 | -10 | 10 | 1.2
63/25/38 MVA 110/10/10 kV | 63 | 25 | 38 | 110 | 10 | 10 | 10.4 | 10.4 | 10.4 | 0.28 | 0.32 | 0.35 | 35 | 0.89 | 0 | 0 | YN0yn0yn0 | hv | 0 | -10 | 10 | 1.2

## fuse_std_types
| fuse_type | i_rated_a | t_avg | t_min | t_total | x_avg | x_min | x_total
HV 100A | HV 100A | 100 | 0 | [10.0, 3.64, 0.854, 0.281, 0.1, 0.0531, 0.022, 0.01] | [10.0, 4.267, 1.21, 0.403, 0.1, 0.058, 0.022, 0.01] | 0 | [300.0, 350.0, 450.0, 550.0, 700.0, 850.0, 1200.0, 1752.0] | [600.0, 700.0, 900.0, 1150.0, 1665.0, 2000.0, 3000.0, 4313.0]
HV 10A | HV 10A | 10 | 0 | [10.0, 1675.0, 0.344, 0.156, 0.1, 0.0417, 0.0171, 0.01] | [10.0, 1.3, 0.3, 0.155, 0.1, 0.0555, 0.023, 0.01] | 0 | [30.0, 32.0, 35.0, 37.0, 39.0, 50.0, 70.0, 88.0] | [60.0, 70.0, 80.0, 87.0, 94.0, 110.0, 150.0, 216.0]
HV 125A | HV 125A | 125 | 0 | [10.0, 1.82, 0.344, 0.1, 0.0467, 0.0269, 0.01] | [10.0, 2.478, 0.426, 0.1, 0.0427, 0.0211, 0.01] | 0 | [375.0, 500.0, 700.0, 925.0, 1200.0, 1500.0, 2341.0] | [750.0, 1000.0, 1500.0, 2200.0, 3000.0, 4000.0, 5765.0]
HV 160A | HV 160A | 160 | 0 | [10.0, 4.15, 1.03, 0.198, 0.1, 0.051, 0.0172, 0.01] | [10.0, 2.3, 0.734, 0.274, 0.1, 0.046, 0.0177, 0.01] | 0 | [480.0, 550.0, 700.0, 1000.0, 1260.0, 1600.0, 2500.0, 3227.0] | [960.0, 1300.0, 1700.0, 2200.0, 2996.0, 4000.0, 6000.0, 7946.0]
HV 16A | HV 16A | 16 | 0 | [10.0, 0.352, 0.164, 0.1, 0.0649, 0.0342, 0.01] | [10.0, 2.34, 0.722, 0.181, 0.1, 0.055, 0.0296, 0.01] | 0 | [48.0, 60.0, 65.0, 71.0, 80.0, 100.0, 162.0] | [96.0, 110.0, 125.0, 150.0, 168.0, 200.0, 250.0, 398.0]
HV 200A | HV 200A | 200 | 0 | [10.0, 4.267, 1.21, 0.403, 0.1, 0.058, 0.022, 0.01] | [10.0, 3.73, 1.654, 0.328, 0.1, 0.0531, 0.019, 0.01] | 0 | [600.0, 700.0, 900.0, 1150.0, 1665.0, 2000.0, 3000.0, 4313.0] | [1200.0, 1500.0, 1800.0, 2700.0, 3960.0, 5000.0, 7500.0, 10620.0]
HV 20A | HV 20A | 20 | 0 | [10.0, 1.3, 0.3, 0.155, 0.1, 0.0555, 0.023, 0.01] | [10.0, 1.3, 0.161, 0.1, 0.0611, 0.0399, 0.0141, 0.01] | 0 | [60.0, 70.0, 80.0, 87.0, 94.0, 110.0, 150.0, 216.0] | [120.0, 150.0, 200.0, 223.0, 260.0, 300.0, 450.0, 532.0]
HV 25A | HV 25A | 25 | 0 | [10.0, 2.512, 0.833, 0.299, 0.1, 0.0372, 0.0223, 0.01] | [10.0, 3.125, 0.597, 0.198, 0.1, 0.0378, 0.022, 0.01] | 0 | [75.0, 82.0, 90.0, 100.0, 124.0, 170.0, 200.0, 289.0] | [150.0, 170.0, 210.0, 250.0, 294.0, 400.0, 500.0, 711.0]
HV 31.5A | HV 31.5A | 31.5 | 0 | [10.0, 2.34, 0.722, 0.181, 0.1, 0.055, 0.0296, 0.01] | [10.0, 2.84, 0.368, 0.164, 0.1, 0.0621, 0.0378, 0.0195, 0.01] | 0 | [95.0, 110.0, 125.0, 150.0, 165.0, 200.0, 250.0, 390.0] | [189.0, 220.0, 300.0, 350.0, 393.0, 450.0, 530.0, 700.0, 960.0]
HV 40A | HV 40A | 40 | 0 | [10.0, 1.3, 0.161, 0.1, 0.0611, 0.0399, 0.0141, 0.01] | [10.0, 2.05, 0.369, 0.198, 0.1, 0.051, 0.0298, 0.01] | 0 | [120.0, 150.0, 200.0, 223.0, 260.0, 300.0, 450.0, 532.0] | [240.0, 300.0, 400.0, 450.0, 530.0, 650.0, 800.0, 1311.0]
HV 50A | HV 50A | 50 | 0 | [10.0, 3.215, 0.597, 0.198, 0.1, 0.0378, 0.022, 0.01] | [10.0, 3.64, 0.854, 0.281, 0.1, 0.0531, 0.022, 0.01] | 0 | [150.0, 170.0, 210.0, 250.0, 294.0, 400.0, 500.0, 711.0] | [300.0, 350.0, 450.0, 550.0, 700.0, 850.0, 1200.0, 1752.0]
HV 6.3A | HV 6.3A | 6.3 | 0 | [10.0, 1.39, 0.344, 0.168, 0.1, 0.056, 0.0263, 0.01] | [10.0, 1.711, 0.516, 0.198, 0.1, 0.0634, 0.0303, 0.01] | 0 | [19.0, 19.5, 20.4, 20.8, 22.0, 25.0, 32.0, 48.0] | [38.0, 40.0, 43.0, 48.0, 53.0, 60.0, 75.0, 118.0]
HV 63A | HV 63A | 63 | 0 | [10.0, 2.84, 0.368, 0.164, 0.1, 0.0621, 0.0378, 0.0195, 0.01] | [10.0, 1.82, 0.344, 0.1, 0.0467, 0.0269, 0.01] | 0 | [189.0, 220.0, 300.0, 350.0, 393.0, 450.0, 530.0, 700.0, 961.0] | [378.0, 500.0, 700.0, 934.0, 1200.0, 1500.0, 2366.0]
HV 80A | HV 80A | 80 | 0 | [10.0, 2.05, 0.369, 0.198, 0.1, 0.051, 0.0298, 0.01] | [10.0, 4.15, 1.03, 0.198, 0.1, 0.051, 0.0172, 0.01] | 0 | [240.0, 300.0, 400.0, 450.0, 530.0, 650.0, 800.0, 1311.0] | [480.0, 550.0, 700.0, 1000.0, 1260.0, 1600.0, 2500.0, 3227.0]
Siemens NH-1-100 | Siemens NH-1-100 | 100 | [5400.0, 2000.0, 400.0, 20.0, 1.0, 0.2, 0.012, 0.004] | 0 | 0 | [150.0, 190.0, 250.0, 430.0, 900.0, 1250.0, 2700.0, 3600.0] | 0 | 0
Siemens NH-1-125 | Siemens NH-1-125 | 125 | [4800.0, 120.0, 7.0, 0.1, 0.004] | 0 | 0 | [180.0, 400.0, 740.0, 2000.0, 4250.0] | 0 | 0
Siemens NH-1-16 | Siemens NH-1-16 | 16 | [4000.0, 400.0, 2.0, 0.1, 0.04, 0.01] | 0 | 0 | [26.0, 35.0, 75.0, 150.0, 200.0, 300.0] | 0 | 0
Siemens NH-1-160 | Siemens NH-1-160 | 160 | [4800.0, 120.0, 7.0, 0.1, 0.004] | 0 | 0 | [210.0, 500.0, 900.0, 2300.0, 5000.0] | 0 | 0
Siemens NH-1-25 | Siemens NH-1-25 | 25 | [4000.0, 1000.0, 10.0, 0.2, 0.02, 0.01] | 0 | 0 | [40.0, 50.0, 100.0, 210.0, 400.0, 500.0] | 0 | 0
Siemens NH-1-50 | Siemens NH-1-50 | 50 | [4000.0, 40.0, 4.0, 1.0, 0.02, 0.01] | 0 | 0 | [86.0, 200.0, 300.0, 400.0, 1000.0, 1280.0] | 0 | 0
Siemens NH-1-63 | Siemens NH-1-63 | 63 | [4000.0, 100.0, 10.0, 2.0, 0.04, 0.01] | 0 | 0 | [100.0, 200.0, 300.0, 400.0, 1000.0, 1500.0] | 0 | 0
Siemens NH-1-80 | Siemens NH-1-80 | 80 | [4800.0, 120.0, 7.0, 0.1, 0.01] | 0 | 0 | [150.58, 250.0, 450.0, 1150.0, 2470.0] | 0 | 0
Siemens NH-2-1000 | Siemens NH-2-1000 | 1000 | [4800.0, 120.0, 7.0, 0.1, 0.004] | 0 | 0 | [1900.0, 3500.0, 8400.0, 24000.0, 52000.0] | 0 | 0
Siemens NH-2-200 | Siemens NH-2-200 | 200 | [4800.0, 120.0, 7.0, 0.1, 0.004] | 0 | 0 | [280.0, 650.0, 1200.0, 3000.0, 7000.0] | 0 | 0
Siemens NH-2-224 | Siemens NH-2-224 | 224 | [4800.0, 120.0, 7.0, 0.2, 0.04, 0.004] | 0 | 0 | [400.0, 750.0, 1453.0, 3025.0, 4315.0, 7600.0] | 0 | 0
Siemens NH-2-250 | Siemens NH-2-250 | 250 | [4800.0, 120.0, 7.0, 0.1, 0.004] | 0 | 0 | [450.0, 800.0, 1650.0, 4000.0, 8500.0] | 0 | 0
Siemens NH-2-315 | Siemens NH-2-315 | 315 | [4800.0, 120.0, 7.0, 0.1, 0.004] | 0 | 0 | [550.0, 920.0, 1900.0, 5000.0, 11000.0] | 0 | 0
Siemens NH-2-355 | Siemens NH-2-355 | 355 | [4800.0, 120.0, 6.0, 0.1, 0.004] | 0 | 0 | [650.0, 1116.27, 2350.0, 5840.0, 12790.0] | 0 | 0
Siemens NH-2-400 | Siemens NH-2-400 | 400 | [4800.0, 120.0, 7.0, 0.1, 0.004] | 0 | 0 | [720.0, 1350.0, 2800.0, 6500.0, 15000.0] | 0 | 0
Siemens NH-2-425 | Siemens NH-2-425 | 425 | [4800.0, 120.0, 7.0, 0.1, 0.004] | 0 | 0 | [850.0, 1500.0, 3050.0, 7500.0, 16500.0] | 0 | 0
Siemens NH-2-630 | Siemens NH-2-630 | 630 | [4800.0, 120.0, 7.0, 0.1, 0.004] | 0 | 0 | [1200.0, 2000.0, 4800.0, 12000.0, 26000.0] | 0 | 0

## dtypes
| element | column | dtype
0 | bus | name | object
1 | bus | vn_kv | float64
2 | bus | type | object
3 | bus | zone | object
4 | bus | in_service | bool
5 | load | name | object
6 | load | bus | uint32
7 | load | p_mw | float64
8 | load | q_mvar | float64
9 | load | const_z_percent | float64
10 | load | const_i_percent | float64
11 | load | sn_mva | float64
12 | load | scaling | float64
13 | load | in_service | bool
14 | load | type | object
15 | ext_grid | name | object
16 | ext_grid | bus | uint32
17 | ext_grid | vm_pu | float64
18 | ext_grid | va_degree | float64
19 | ext_grid | slack_weight | float64
20 | ext_grid | in_service | bool
21 | line | name | object
22 | line | std_type | object
23 | line | from_bus | uint32
24 | line | to_bus | uint32
25 | line | length_km | float64
26 | line | r_ohm_per_km | float64
27 | line | x_ohm_per_km | float64
28 | line | c_nf_per_km | float64
29 | line | g_us_per_km | float64
30 | line | max_i_ka | float64
31 | line | df | float64
32 | line | parallel | uint32
33 | line | type | object
34 | line | in_service | bool
35 | trafo | name | object
36 | trafo | std_type | object
37 | trafo | hv_bus | uint32
38 | trafo | lv_bus | uint32
39 | trafo | sn_mva | float64
40 | trafo | vn_hv_kv | float64
41 | trafo | vn_lv_kv | float64
42 | trafo | vk_percent | float64
43 | trafo | vkr_percent | float64
44 | trafo | pfe_kw | float64
45 | trafo | i0_percent | float64
46 | trafo | shift_degree | float64
47 | trafo | tap_side | object
48 | trafo | tap_neutral | int32
49 | trafo | tap_min | int32
50 | trafo | tap_max | int32
51 | trafo | tap_step_percent | float64
52 | trafo | tap_step_degree | float64
53 | trafo | tap_pos | int32
54 | trafo | tap_phase_shifter | bool
55 | trafo | parallel | uint32
56 | trafo | df | float64
57 | trafo | in_service | bool
58 | line_geodata | coords | object
59 | bus_geodata | x | float64
60 | bus_geodata | y | float64
61 | bus_geodata | coords | object

## parameters
| version | format_version | converged | OPF_converged | name | f_hz | sn_mva
0 | 2.14.6 | 2.14.0 | FALSE | FALSE |  | 50 | 1