## bus
| name | vn_kv | type | zone | in_service
0 | bus_LV_783-10_0_2_node_0 | 0.4 | n |  | TRUE
1 | bus_LV_783-10_0_2_node_1 | 0.4 | n |  | TRUE
2 | bus_LV_783-10_0_2_node_2 | 0.4 | n |  | TRUE
3 | bus_LV_783-10_0_2_node_3 | 0.4 | n |  | TRUE
4 | bus_LV_783-10_0_2_node_4 | 0.4 | n |  | TRUE
5 | bus_LV_783-10_0_2_node_5 | 0.4 | n |  | TRUE
6 | bus_LV_783-10_0_2_node_6 | 0.4 | n |  | TRUE
7 | bus_LV_783-10_0_2_node_12 | 0.4 | n |  | TRUE
8 | bus_LV_783-10_0_2_node_13 | 0.4 | n |  | TRUE
9 | bus_LV_783-10_0_2_node_7 | 0.4 | n |  | TRUE
10 | bus_LV_783-10_0_2_node_8 | 0.4 | n |  | TRUE
11 | bus_LV_783-10_0_2_node_9 | 0.4 | n |  | TRUE
12 | bus_LV_783-10_0_2_node_10 | 0.4 | n |  | TRUE
13 | bus_LV_783-10_0_2_node_11 | 0.4 | n |  | TRUE
14 | bus_LV_783-10_0_2_node_27 | 0.4 | n |  | TRUE
15 | bus_LV_783-10_0_2_node_24 | 0.4 | n |  | TRUE
16 | bus_LV_783-10_0_2_node_14 | 0.4 | n |  | TRUE
17 | bus_LV_783-10_0_2_node_15 | 0.4 | n |  | TRUE
18 | bus_LV_783-10_0_2_node_16 | 0.4 | n |  | TRUE
19 | bus_LV_783-10_0_2_node_21 | 0.4 | n |  | TRUE
20 | bus_LV_783-10_0_2_node_28 | 0.4 | n |  | TRUE
21 | bus_LV_783-10_0_2_node_19 | 0.4 | n |  | TRUE
22 | bus_LV_783-10_0_2_node_17 | 0.4 | n |  | TRUE
23 | bus_LV_783-10_0_2_node_18 | 0.4 | n |  | TRUE
24 | bus_LV_783-10_0_2_node_20 | 0.4 | n |  | TRUE
25 | bus_LV_783-10_0_2_node_25 | 0.4 | n |  | TRUE
26 | bus_LV_783-10_0_2_node_23 | 0.4 | n |  | TRUE
27 | bus_LV_783-10_0_2_node_43 | 0.4 | n |  | TRUE
28 | bus_LV_783-10_0_2_node_22 | 0.4 | n |  | TRUE
29 | bus_LV_783-10_0_2_node_26 | 0.4 | n |  | TRUE
30 | bus_LV_783-10_0_2_node_29 | 0.4 | n |  | TRUE
31 | bus_LV_783-10_0_2_node_30 | 0.4 | n |  | TRUE
32 | bus_LV_783-10_0_2_node_44 | 0.4 | n |  | TRUE
33 | bus_LV_783-10_0_2_node_32 | 0.4 | n |  | TRUE
34 | bus_LV_783-10_0_2_node_34 | 0.4 | n |  | TRUE
35 | bus_LV_783-10_0_2_node_36 | 0.4 | n |  | TRUE
36 | bus_LV_783-10_0_2_node_56 | 0.4 | n |  | TRUE
37 | bus_LV_783-10_0_2_node_52 | 0.4 | n |  | TRUE
38 | bus_LV_783-10_0_2_node_37 | 0.4 | n |  | TRUE
39 | bus_LV_783-10_0_2_node_38 | 0.4 | n |  | TRUE
40 | bus_LV_783-10_0_2_node_39 | 0.4 | n |  | TRUE
41 | bus_LV_783-10_0_2_node_40 | 0.4 | n |  | TRUE
42 | bus_LV_783-10_0_2_node_53 | 0.4 | n |  | TRUE
43 | bus_LV_783-10_0_2_node_41 | 0.4 | n |  | TRUE
44 | bus_LV_783-10_0_2_node_58 | 0.4 | n |  | TRUE
45 | bus_LV_783-10_0_2_node_57 | 0.4 | n |  | TRUE
46 | bus_LV_783-10_0_2_node_42 | 0.4 | n |  | TRUE
47 | bus_LV_783-10_0_2_node_54 | 0.4 | n |  | TRUE
48 | bus_LV_783-10_0_2_node_55 | 0.4 | n |  | TRUE
49 | bus_LV_783-10_0_2_node_59 | 0.4 | n |  | TRUE
50 | bus_LV_783-10_0_2_node_51 | 0.4 | n |  | TRUE
51 | bus_LV_783-10_0_2_node_45 | 0.4 | n |  | TRUE
52 | bus_LV_783-10_0_2_node_48 | 0.4 | n |  | TRUE
53 | bus_LV_783-10_0_2_node_46 | 0.4 | n |  | TRUE
54 | bus_LV_783-10_0_2_node_47 | 0.4 | n |  | TRUE
55 | bus_LV_783-10_0_2_node_49 | 0.4 | n |  | TRUE
56 | bus_MV_139_0_node_8 | 20 | n |  | TRUE

## load
| name | bus | p_mw | q_mvar | const_z_percent | const_i_percent | sn_mva | scaling | in_service | type
0 | LV_783-10_0_2_load_0 | 0 | 0.0010925 | 0.00027381 | 0 | 0 |  | 1 | TRUE | wye
1 | LV_783-10_0_2_load_1 | 1 | 0.00073005 | 0.00018297 | 0 | 0 |  | 1 | TRUE | wye
2 | LV_783-10_0_2_load_3 | 3 | 0.00081847 | 0.00020513 | 0 | 0 |  | 1 | TRUE | wye
3 | LV_783-10_0_2_load_4 | 4 | 0.00088051 | 0.00022068 | 0 | 0 |  | 1 | TRUE | wye
4 | LV_783-10_0_2_load_5 | 5 | 0.0019037 | 0.0004771 | 0 | 0 |  | 1 | TRUE | wye
5 | LV_783-10_0_2_load_6 | 6 | 0.00064576 | 0.00016184 | 0 | 0 |  | 1 | TRUE | wye
6 | LV_783-10_0_2_load_12 | 7 | 0.00092392 | 0.00023156 | 0 | 0 |  | 1 | TRUE | wye
7 | LV_783-10_0_2_load_13 | 8 | 0.00049367 | 0.00012372 | 0 | 0 |  | 1 | TRUE | wye
8 | LV_783-10_0_2_load_7 | 9 | 0.010244 | 0.0025675 | 0 | 0 |  | 1 | TRUE | wye
9 | LV_783-10_0_2_load_8 | 10 | 0.00066332 | 0.00016624 | 0 | 0 |  | 1 | TRUE | wye
10 | LV_783-10_0_2_load_9 | 11 | 0.002774 | 0.00069523 | 0 | 0 |  | 1 | TRUE | wye
11 | LV_783-10_0_2_load_10 | 12 | 0.0019884 | 0.00049834 | 0 | 0 |  | 1 | TRUE | wye
12 | LV_783-10_0_2_load_27 | 14 | 0.0015547 | 0.00038965 | 0 | 0 |  | 1 | TRUE | wye
13 | LV_783-10_0_2_load_14 | 16 | 0.0023133 | 0.00057977 | 0 | 0 |  | 1 | TRUE | wye
14 | LV_783-10_0_2_load_15 | 17 | 0.0020284 | 0.00050835 | 0 | 0 |  | 1 | TRUE | wye
15 | LV_783-10_0_2_load_16 | 18 | 0.0008359 | 0.0002095 | 0 | 0 |  | 1 | TRUE | wye
16 | LV_783-10_0_2_load_28 | 20 | 0.0077923 | 0.0019529 | 0 | 0 |  | 1 | TRUE | wye
17 | LV_783-10_0_2_load_19 | 21 | 0.0069653 | 0.0017457 | 0 | 0 |  | 1 | TRUE | wye
18 | LV_783-10_0_2_load_17 | 22 | 0.00060672 | 0.00015206 | 0 | 0 |  | 1 | TRUE | wye
19 | LV_783-10_0_2_load_18 | 23 | 0.0030677 | 0.00076884 | 0 | 0 |  | 1 | TRUE | wye
20 | LV_783-10_0_2_load_20 | 24 | 0.001865 | 0.00046741 | 0 | 0 |  | 1 | TRUE | wye
21 | LV_783-10_0_2_load_25 | 25 | 0.0029875 | 0.00074874 | 0 | 0 |  | 1 | TRUE | wye
22 | LV_783-10_0_2_load_23 | 26 | 0.0030259 | 0.00075836 | 0 | 0 |  | 1 | TRUE | wye
23 | LV_783-10_0_2_load_43 | 27 | 0.0015726 | 0.00039414 | 0 | 0 |  | 1 | TRUE | wye
24 | LV_783-10_0_2_load_22 | 28 | 0.0044982 | 0.0011274 | 0 | 0 |  | 1 | TRUE | wye
25 | LV_783-10_0_2_load_26 | 29 | 0.0037131 | 0.0009306 | 0 | 0 |  | 1 | TRUE | wye
26 | LV_783-10_0_2_load_29 | 30 | 0.0044072 | 0.0011046 | 0 | 0 |  | 1 | TRUE | wye
27 | LV_783-10_0_2_load_30 | 31 | 0.0035823 | 0.0008978 | 0 | 0 |  | 1 | TRUE | wye
28 | LV_783-10_0_2_load_44 | 32 | 0.0014203 | 0.00035597 | 0 | 0 |  | 1 | TRUE | wye
29 | LV_783-10_0_2_load_32 | 33 | 0.0016446 | 0.00041218 | 0 | 0 |  | 1 | TRUE | wye
30 | LV_783-10_0_2_load_36 | 35 | 0.0020971 | 0.00052557 | 0 | 0 |  | 1 | TRUE | wye
31 | LV_783-10_0_2_load_56 | 36 | 0.00099762 | 0.00025003 | 0 | 0 |  | 1 | TRUE | wye
32 | LV_783-10_0_2_load_52 | 37 | 0.00044096 | 0.00011052 | 0 | 0 |  | 1 | TRUE | wye
33 | LV_783-10_0_2_load_37 | 38 | 0.00040942 | 0.00010261 | 0 | 0 |  | 1 | TRUE | wye
34 | LV_783-10_0_2_load_38 | 39 | 0.0016395 | 0.00041089 | 0 | 0 |  | 1 | TRUE | wye
35 | LV_783-10_0_2_load_39 | 40 | 0.0012858 | 0.00032225 | 0 | 0 |  | 1 | TRUE | wye
36 | LV_783-10_0_2_load_53 | 42 | 0.00038766 | 9.7156e-05 | 0 | 0 |  | 1 | TRUE | wye
37 | LV_783-10_0_2_load_41 | 43 | 0.00096839 | 0.0002427 | 0 | 0 |  | 1 | TRUE | wye
38 | LV_783-10_0_2_load_58 | 44 | 0.0010424 | 0.00026125 | 0 | 0 |  | 1 | TRUE | wye
39 | LV_783-10_0_2_load_57 | 45 | 0.00068894 | 0.00017266 | 0 | 0 |  | 1 | TRUE | wye
40 | LV_783-10_0_2_load_42 | 46 | 0.0069569 | 0.0017436 | 0 | 0 |  | 1 | TRUE | wye
41 | LV_783-10_0_2_load_54 | 47 | 0.00046417 | 0.00011633 | 0 | 0 |  | 1 | TRUE | wye
42 | LV_783-10_0_2_load_55 | 48 | 0.00044618 | 0.00011182 | 0 | 0 |  | 1 | TRUE | wye
43 | LV_783-10_0_2_load_59 | 49 | 0.002341 | 0.00058672 | 0 | 0 |  | 1 | TRUE | wye
44 | LV_783-10_0_2_load_51 | 50 | 0.0056753 | 0.0014224 | 0 | 0 |  | 1 | TRUE | wye
45 | LV_783-10_0_2_load_45 | 51 | 0.002586 | 0.00064812 | 0 | 0 |  | 1 | TRUE | wye
46 | LV_783-10_0_2_load_48 | 52 | 0.002771 | 0.00069449 | 0 | 0 |  | 1 | TRUE | wye
47 | LV_783-10_0_2_load_46 | 53 | 0.0025437 | 0.00063751 | 0 | 0 |  | 1 | TRUE | wye
48 | LV_783-10_0_2_load_47 | 54 | 0.0022074 | 0.00055323 | 0 | 0 |  | 1 | TRUE | wye
49 | LV_783-10_0_2_load_49 | 55 | 0.00207 | 0.00051879 | 0 | 0 |  | 1 | TRUE | wye

## ext_grid
| name | bus | vm_pu | va_degree | slack_weight | in_service
0 |  | 26 | 1 | 0 | 1 | TRUE

## line
| name | std_type | from_bus | to_bus | length_km | r_ohm_per_km | x_ohm_per_km | c_nf_per_km | g_us_per_km | max_i_ka | df | parallel | type | in_service
0 | LV_783-10_0_2_line_0 | NAYY 4x150 SE | 0 | 1 | 0.0091701 | 0.208 | 0.08 | 261 | 0 | 0.27 | 1 | 1 | cs | TRUE
1 | LV_783-10_0_2_line_1 | NAYY 4x150 SE | 0 | 2 | 0.017433 | 0.208 | 0.08 | 261 | 0 | 0.27 | 1 | 1 | cs | TRUE
2 | LV_783-10_0_2_line_2 | NAYY 4x150 SE | 1 | 3 | 0.069739 | 0.208 | 0.08 | 261 | 0 | 0.27 | 1 | 1 | cs | TRUE
3 | LV_783-10_0_2_line_3 | NAYY 4x150 SE | 2 | 4 | 0.12476 | 0.208 | 0.08 | 261 | 0 | 0.27 | 1 | 1 | cs | TRUE
4 | LV_783-10_0_2_line_4 | NAYY 4x150 SE | 4 | 5 | 0.085555 | 0.208 | 0.08 | 261 | 0 | 0.27 | 1 | 1 | cs | TRUE
5 | LV_783-10_0_2_line_5 | NAYY 4x150 SE | 5 | 6 | 0.02408 | 0.208 | 0.08 | 261 | 0 | 0.27 | 1 | 1 | cs | TRUE
6 | LV_783-10_0_2_line_6 | NAYY 4x150 SE | 6 | 7 | 0.035264 | 0.208 | 0.08 | 261 | 0 | 0.27 | 1 | 1 | cs | TRUE
7 | LV_783-10_0_2_line_7 | NAYY 4x150 SE | 7 | 8 | 0.009882 | 0.208 | 0.08 | 261 | 0 | 0.27 | 1 | 1 | cs | TRUE
8 | LV_783-10_0_2_line_8 | NAYY 4x150 SE | 8 | 16 | 0.0028788 | 0.208 | 0.08 | 261 | 0 | 0.27 | 1 | 1 | cs | TRUE
9 | LV_783-10_0_2_line_9 | NAYY 4x150 SE | 9 | 10 | 0.058223 | 0.208 | 0.08 | 261 | 0 | 0.27 | 1 | 1 | cs | TRUE
10 | LV_783-10_0_2_line_10 | NAYY 4x150 SE | 9 | 11 | 0.016511 | 0.208 | 0.08 | 261 | 0 | 0.27 | 1 | 1 | cs | TRUE
11 | LV_783-10_0_2_line_11 | NAYY 4x150 SE | 10 | 12 | 0.00056374 | 0.208 | 0.08 | 261 | 0 | 0.27 | 1 | 1 | cs | TRUE
12 | LV_783-10_0_2_line_12 | NAYY 4x150 SE | 11 | 13 | 0.08462 | 0.208 | 0.08 | 261 | 0 | 0.27 | 1 | 1 | cs | TRUE
13 | LV_783-10_0_2_line_13 | NAYY 4x150 SE | 13 | 14 | 0.13756 | 0.208 | 0.08 | 261 | 0 | 0.27 | 1 | 1 | cs | TRUE
14 | LV_783-10_0_2_line_14 | NAYY 4x150 SE | 14 | 15 | 0.020613 | 0.208 | 0.08 | 261 | 0 | 0.27 | 1 | 1 | cs | TRUE
15 | LV_783-10_0_2_line_15 | NAYY 4x150 SE | 15 | 29 | 0.024502 | 0.208 | 0.08 | 261 | 0 | 0.27 | 1 | 1 | cs | TRUE
16 | LV_783-10_0_2_line_16 | NAYY 4x150 SE | 15 | 28 | 0.023415 | 0.208 | 0.08 | 261 | 0 | 0.27 | 1 | 1 | cs | TRUE
17 | LV_783-10_0_2_line_17 | NAYY 4x150 SE | 16 | 17 | 0.024255 | 0.208 | 0.08 | 261 | 0 | 0.27 | 1 | 1 | cs | TRUE
18 | LV_783-10_0_2_line_18 | NAYY 4x150 SE | 17 | 18 | 0.023095 | 0.208 | 0.08 | 261 | 0 | 0.27 | 1 | 1 | cs | TRUE
19 | LV_783-10_0_2_line_19 | NAYY 4x150 SE | 18 | 19 | 0.0022138 | 0.208 | 0.08 | 261 | 0 | 0.27 | 1 | 1 | cs | TRUE
20 | LV_783-10_0_2_line_20 | NAYY 4x150 SE | 19 | 20 | 0.096279 | 0.208 | 0.08 | 261 | 0 | 0.27 | 1 | 1 | cs | TRUE
21 | LV_783-10_0_2_line_21 | NAYY 4x150 SE | 19 | 21 | 0.0059145 | 0.208 | 0.08 | 261 | 0 | 0.27 | 1 | 1 | cs | TRUE
22 | LV_783-10_0_2_line_22 | NAYY 4x150 SE | 20 | 27 | 0.021025 | 0.208 | 0.08 | 261 | 0 | 0.27 | 1 | 1 | cs | TRUE
23 | LV_783-10_0_2_line_23 | NAYY 4x150 SE | 21 | 22 | 0.0029693 | 0.208 | 0.08 | 261 | 0 | 0.27 | 1 | 1 | cs | TRUE
24 | LV_783-10_0_2_line_24 | NAYY 4x150 SE | 22 | 23 | 0.015283 | 0.208 | 0.08 | 261 | 0 | 0.27 | 1 | 1 | cs | TRUE
25 | LV_783-10_0_2_line_25 | NAYY 4x150 SE | 23 | 24 | 0.0043763 | 0.208 | 0.08 | 261 | 0 | 0.27 | 1 | 1 | cs | TRUE
26 | LV_783-10_0_2_line_26 | NAYY 4x150 SE | 24 | 25 | 0.010621 | 0.208 | 0.08 | 261 | 0 | 0.27 | 1 | 1 | cs | TRUE
27 | LV_783-10_0_2_line_27 | NAYY 4x150 SE | 25 | 26 | 0.0011468 | 0.208 | 0.08 | 261 | 0 | 0.27 | 1 | 1 | cs | TRUE
28 | LV_783-10_0_2_line_28 | NAYY 4x150 SE | 26 | 28 | 0.023351 | 0.208 | 0.08 | 261 | 0 | 0.27 | 1 | 1 | cs | TRUE
29 | LV_783-10_0_2_line_29 | NAYY 4x150 SE | 27 | 32 | 0.0065577 | 0.208 | 0.08 | 261 | 0 | 0.27 | 1 | 1 | cs | TRUE
30 | LV_783-10_0_2_line_30 | NAYY 4x150 SE | 29 | 30 | 0.00028414 | 0.208 | 0.08 | 261 | 0 | 0.27 | 1 | 1 | cs | TRUE
31 | LV_783-10_0_2_line_31 | NAYY 4x150 SE | 30 | 31 | 0.03068 | 0.208 | 0.08 | 261 | 0 | 0.27 | 1 | 1 | cs | TRUE
32 | LV_783-10_0_2_line_32 | NAYY 4x150 SE | 32 | 51 | 0.012561 | 0.208 | 0.08 | 261 | 0 | 0.27 | 1 | 1 | cs | TRUE
33 | LV_783-10_0_2_line_33 | NAYY 4x150 SE | 33 | 34 | 0.077164 | 0.208 | 0.08 | 261 | 0 | 0.27 | 1 | 1 | cs | TRUE
34 | LV_783-10_0_2_line_34 | NAYY 4x150 SE | 34 | 35 | 0.12362 | 0.208 | 0.08 | 261 | 0 | 0.27 | 1 | 1 | cs | TRUE
35 | LV_783-10_0_2_line_35 | NAYY 4x150 SE | 35 | 36 | 0.019381 | 0.208 | 0.08 | 261 | 0 | 0.27 | 1 | 1 | cs | TRUE
36 | LV_783-10_0_2_line_36 | NAYY 4x150 SE | 36 | 37 | 0.00037244 | 0.208 | 0.08 | 261 | 0 | 0.27 | 1 | 1 | cs | TRUE
37 | LV_783-10_0_2_line_37 | NAYY 4x150 SE | 37 | 43 | 0.0074799 | 0.208 | 0.08 | 261 | 0 | 0.27 | 1 | 1 | cs | TRUE
38 | LV_783-10_0_2_line_38 | NAYY 4x150 SE | 38 | 39 | 0.073074 | 0.208 | 0.08 | 261 | 0 | 0.27 | 1 | 1 | cs | TRUE
39 | LV_783-10_0_2_line_39 | NAYY 4x150 SE | 38 | 40 | 0.0046108 | 0.208 | 0.08 | 261 | 0 | 0.27 | 1 | 1 | cs | TRUE
40 | LV_783-10_0_2_line_40 | NAYY 4x150 SE | 39 | 41 | 0.1798 | 0.208 | 0.08 | 261 | 0 | 0.27 | 1 | 1 | cs | TRUE
41 | LV_783-10_0_2_line_41 | NAYY 4x150 SE | 39 | 42 | 0.17175 | 0.208 | 0.08 | 261 | 0 | 0.27 | 1 | 1 | cs | TRUE
42 | LV_783-10_0_2_line_42 | NAYY 4x150 SE | 40 | 43 | 0.032855 | 0.208 | 0.08 | 261 | 0 | 0.27 | 1 | 1 | cs | TRUE
43 | LV_783-10_0_2_line_43 | NAYY 4x150 SE | 41 | 46 | 0.062934 | 0.208 | 0.08 | 261 | 0 | 0.27 | 1 | 1 | cs | TRUE
44 | LV_783-10_0_2_line_44 | NAYY 4x150 SE | 42 | 47 | 0.036307 | 0.208 | 0.08 | 261 | 0 | 0.27 | 1 | 1 | cs | TRUE
45 | LV_783-10_0_2_line_45 | NAYY 4x150 SE | 44 | 45 | 0.015869 | 0.208 | 0.08 | 261 | 0 | 0.27 | 1 | 1 | cs | TRUE
46 | LV_783-10_0_2_line_46 | NAYY 4x150 SE | 45 | 48 | 0.024386 | 0.208 | 0.08 | 261 | 0 | 0.27 | 1 | 1 | cs | TRUE
47 | LV_783-10_0_2_line_47 | NAYY 4x150 SE | 46 | 49 | 0.024514 | 0.208 | 0.08 | 261 | 0 | 0.27 | 1 | 1 | cs | TRUE
48 | LV_783-10_0_2_line_48 | NAYY 4x150 SE | 47 | 48 | 0.054207 | 0.208 | 0.08 | 261 | 0 | 0.27 | 1 | 1 | cs | TRUE
49 | LV_783-10_0_2_line_49 | NAYY 4x150 SE | 49 | 50 | 0.0022281 | 0.208 | 0.08 | 261 | 0 | 0.27 | 1 | 1 | cs | TRUE
50 | LV_783-10_0_2_line_50 | NAYY 4x150 SE | 50 | 55 | 0.0054572 | 0.208 | 0.08 | 261 | 0 | 0.27 | 1 | 1 | cs | TRUE
51 | LV_783-10_0_2_line_51 | NAYY 4x150 SE | 51 | 52 | 0.0069019 | 0.208 | 0.08 | 261 | 0 | 0.27 | 1 | 1 | cs | TRUE
52 | LV_783-10_0_2_line_52 | NAYY 4x150 SE | 52 | 53 | 0.015465 | 0.208 | 0.08 | 261 | 0 | 0.27 | 1 | 1 | cs | TRUE
53 | LV_783-10_0_2_line_53 | NAYY 4x150 SE | 53 | 54 | 0.013057 | 0.208 | 0.08 | 261 | 0 | 0.27 | 1 | 1 | cs | TRUE
54 | LV_783-10_0_2_line_54 | NAYY 4x150 SE | 54 | 55 | 0.018212 | 0.208 | 0.08 | 261 | 0 | 0.27 | 1 | 1 | cs | TRUE

## trafo
| name | std_type | hv_bus | lv_bus | sn_mva | vn_hv_kv | vn_lv_kv | vk_percent | vkr_percent | pfe_kw | i0_percent | shift_degree | tap_side | tap_neutral | tap_min | tap_max | tap_step_percent | tap_step_degree | tap_pos | tap_phase_shifter | parallel | df | in_service
0 | LV_783-10_0_2_trafo_23 | 0.25 MVA 20/0.4 kV | 56 | 26 | 0.25 | 20 | 0.4 | 6 | 1.44 | 0.8 | 0.32 | 150 | hv | 0 | -2 | 2 | 2.5 | 0 | 0 | FALSE | 1 | 1 | TRUE

## line_geodata
| x0 | y0 | x1 | y1 | x2 | y2 | x3 | y3 | x4 | y4 | x5 | y5 | x6 | y6 | x7 | y7 | x8 | y8 | x9 | y9 | x10 | y10 | x11 | y11 | x12 | y12 | x13 | y13 | x14 | y14 | x15 | y15 | x16 | y16 | x17 | y17
0 | 2658518.9022 | 1175985.4413 | 2658522.38 | 1175982.8572 | 2658526.8022 | 1175980.8967
1 | 2658504.9093 | 1175995.8386 | 2658518.9022 | 1175985.4413
2 | 2658557.1574 | 1175927.5102 | 2658555.293 | 1175939.1874 | 2658555.088 | 1175950.7918 | 2658554.6039 | 1175960.4479 | 2658552.6968 | 1175967.0997 | 2658550.1434 | 1175970.2654 | 2658544.7819 | 1175972.9257 | 2658526.8022 | 1175980.8967
3 | 2658504.9093 | 1175995.8386 | 2658513.6521 | 1175999.9483 | 2658533.204 | 1176011.045 | 2658539.3614 | 1176013.7621 | 2658545.1998 | 1176015.4867 | 2658553.371 | 1176017.0672 | 2658559.7108 | 1176019.1191 | 2658565.3637 | 1176021.8313 | 2658569.0327 | 1176022.6231 | 2658573.7889 | 1176022.4472 | 2658579.9857 | 1176020.3509 | 2658584.5288 | 1176017.7271 | 2658587.3742 | 1176015.1868 | 2658596.2253 | 1176004.2894 | 2658603.5943 | 1175995.6566 | 2658609.3475 | 1175988.6843
4 | 2658609.3475 | 1175988.6843 | 2658610.6104 | 1175987.1537 | 2658613.1376 | 1175982.7648 | 2658616.7312 | 1175976.4075 | 2658618.3687 | 1175973.0995 | 2658621.5549 | 1175970.1067 | 2658626.0656 | 1175966.9045 | 2658632.3076 | 1175964.0973 | 2658640.5992 | 1175960.3984 | 2658645.3298 | 1175957.3763 | 2658652.5585 | 1175952.9445 | 2658659.464 | 1175949.51 | 2658667.2797 | 1175946.8071 | 2658675.9052 | 1175944.9349 | 2658678.6648 | 1175944.5599
5 | 2658678.6648 | 1175944.5599 | 2658686.82 | 1175943.4518 | 2658693.6385 | 1175941.8843 | 2658698.6771 | 1175940.1993 | 2658701.8565 | 1175938.6407
6 | 2658726.3114 | 1175913.623 | 2658725.4453 | 1175914.5469 | 2658711.4997 | 1175931.242 | 2658707.5865 | 1175935.0947 | 2658703.7465 | 1175937.7142 | 2658701.8565 | 1175938.6407
7 | 2658726.3114 | 1175913.623 | 2658733.0701 | 1175906.4137
8 | 2658733.0701 | 1175906.4137 | 2658735.039 | 1175904.3135
9 | 2658815.3413 | 1175946.1299 | 2658813.3995 | 1175947.893 | 2658812.0595 | 1175949.692 | 2658807.8045 | 1175956.4318 | 2658806.0167 | 1175958.6822 | 2658803.6717 | 1175960.8494 | 2658797.9262 | 1175964.4618 | 2658794.0598 | 1175965.8802 | 2658790.8521 | 1175966.3713 | 2658789.1411 | 1175966.2434 | 2658787.7492 | 1175965.5405 | 2658786.3947 | 1175964.1264 | 2658785.3242 | 1175961.8258 | 2658784.6983 | 1175958.6067 | 2658784.9026 | 1175956.4853 | 2658785.9465 | 1175953.7051 | 2658788.6223 | 1175949.7625 | 2658791.3406 | 1175946.4909
10 | 2658830.9357 | 1175941.5725 | 2658828.1453 | 1175941.6118 | 2658824.6863 | 1175942.0115 | 2658821.0506 | 1175943.2766 | 2658818.2175 | 1175944.5495 | 2658815.374 | 1175946.1003 | 2658815.3413 | 1175946.1299
11 | 2658791.7009 | 1175946.0573 | 2658791.3406 | 1175946.4909
12 | 2658866.605 | 1176008.3369 | 2658861.6613 | 1176008.1438 | 2658857.5064 | 1176007.8029 | 2658853.7284 | 1176006.4318 | 2658851.1478 | 1176004.561 | 2658849.7206 | 1176002.7794 | 2658847.9606 | 1175999.0712 | 2658846.6984 | 1175994.5007 | 2658838.1477 | 1175950.5481 | 2658836.8648 | 1175946.5222 | 2658836.0713 | 1175944.8135 | 2658834.5671 | 1175943.0867 | 2658832.873 | 1175942.0139 | 2658830.9357 | 1175941.5725 | 2658830.9357 | 1175941.5725
13 | 2658866.605 | 1176008.3369 | 2658880.3291 | 1176002.5571 | 2658878.0643 | 1175993.4299 | 2658871.1666 | 1175984.3794 | 2658865.871 | 1175970.9645 | 2658862.6599 | 1175963.2399 | 2658862.7108 | 1175951.8118 | 2658868.969 | 1175946.5925 | 2658869.3674 | 1175943.3836 | 2658866.8081 | 1175926.0933 | 2658867.238 | 1175920.45 | 2658868.74 | 1175915.3953 | 2658869.9166 | 1175913.1167 | 2658869.5623 | 1175899.3611 | 2658868.5726 | 1175893.5037 | 2658866.3794 | 1175888.3393
14 | 2658862.2521 | 1175868.4501 | 2658862.9166 | 1175880.1853 | 2658866.3794 | 1175888.3393
15 | 2658862.2521 | 1175868.4501 | 2658885.2968 | 1175876.7729
16 | 2658862.2521 | 1175868.4501 | 2658854.6287 | 1175867.1191 | 2658843.85 | 1175866.3908 | 2658838.9788 | 1175866.5106
17 | 2658753.3207 | 1175888.4779 | 2658749.1481 | 1175891.2659 | 2658738.7473 | 1175900.3581 | 2658735.039 | 1175904.3135
18 | 2658774.9144 | 1175880.5613 | 2658765.9282 | 1175883.3258 | 2658759.8935 | 1175885.2456 | 2658755.5268 | 1175887.0038 | 2658753.3207 | 1175888.4779
19 | 2658777.0303 | 1175879.9104 | 2658774.9144 | 1175880.5613
20 | 2658777.0303 | 1175879.9104 | 2658775.3853 | 1175878.5046 | 2658768.8144 | 1175879.7521 | 2658746.2014 | 1175879.1526 | 2658752.9574 | 1175870.7141 | 2658761.1395 | 1175861.0444 | 2658767.6667 | 1175854.1155 | 2658773.1198 | 1175847.5764 | 2658788.6846 | 1175845.8834 | 2658796.0584 | 1175843.8858
21 | 2658777.0303 | 1175879.9104 | 2658782.6458 | 1175878.0535
22 | 2658816.4309 | 1175838.692 | 2658799.3382 | 1175842.9973 | 2658796.0584 | 1175843.8858
23 | 2658782.6458 | 1175878.0535 | 2658785.4649 | 1175877.1213
24 | 2658800.0332 | 1175872.5117 | 2658795.6428 | 1175873.7559 | 2658785.4649 | 1175877.1213
25 | 2658800.0332 | 1175872.5117 | 2658804.2437 | 1175871.3185
26 | 2658814.6545 | 1175869.2683 | 2658811.5214 | 1175869.6758 | 2658804.895 | 1175871.1339 | 2658804.2437 | 1175871.3185
27 | 2658814.6545 | 1175869.2683 | 2658815.7918 | 1175869.1203
28 | 2658815.7918 | 1175869.1203 | 2658835.1259 | 1175866.6054 | 2658838.9788 | 1175866.5106
29 | 2658816.4309 | 1175838.692 | 2658822.79 | 1175837.0903
30 | 2658885.564 | 1175876.8694 | 2658885.2968 | 1175876.7729
31 | 2658885.564 | 1175876.8694 | 2658903.3235 | 1175883.2834 | 2658914.1478 | 1175887.9753
32 | 2658822.79 | 1175837.0903 | 2658834.9707 | 1175834.0222
33 | 2658589.4056 | 1175688.1592 | 2658570.112 | 1175684.9581 | 2658565.7853 | 1175702.1921 | 2658544.3338 | 1175699.2145 | 2658527.8297 | 1175691.5888
34 | 2658589.4056 | 1175688.1592 | 2658592.2635 | 1175701.5834 | 2658613.794 | 1175718.3807 | 2658639.0505 | 1175723.0966 | 2658668.1045 | 1175727.2049 | 2658695.5662 | 1175729.3999
35 | 2658714.6363 | 1175727.9889 | 2658705.8225 | 1175730.2197 | 2658695.5662 | 1175729.3999
36 | 2658714.6363 | 1175727.9889 | 2658714.9973 | 1175727.8975
37 | 2658722.2485 | 1175726.0621 | 2658714.9973 | 1175727.8975
38 | 2658758.8146 | 1175717.9152 | 2658764.6558 | 1175716.6545 | 2658792.6096 | 1175712.1146 | 2658810.1732 | 1175717.8898 | 2658826.8407 | 1175729.4594
39 | 2658758.8146 | 1175717.9152 | 2658754.3076 | 1175718.888
40 | 2658976.2469 | 1175800.976 | 2658972.5854 | 1175793.9695 | 2658967.6931 | 1175784.6385 | 2658959.6644 | 1175769.3067 | 2658951.0072 | 1175758.8159 | 2658938.0092 | 1175749.7611 | 2658920.8043 | 1175744.845 | 2658901.8821 | 1175745.115 | 2658862.3666 | 1175742.237 | 2658834.4923 | 1175734.7707 | 2658826.8407 | 1175729.4594
41 | 2658826.8407 | 1175729.4594 | 2658929.4591 | 1175591.7325
42 | 2658754.3076 | 1175718.888 | 2658729.0805 | 1175724.3328 | 2658722.2485 | 1175726.0621
43 | 2658976.2469 | 1175800.976 | 2658934.6408 | 1175810.1836 | 2658926.5787 | 1175813.8176 | 2658919.0566 | 1175821.6259 | 2658918.4592 | 1175821.8435
44 | 2658929.4591 | 1175591.7325 | 2658919.5414 | 1175584.644 | 2658901.1429 | 1175569.0524
45 | 2658818.0766 | 1175534.4652 | 2658826.6166 | 1175533.0376 | 2658833.8208 | 1175533.3453
46 | 2658857.3616 | 1175539.283 | 2658838.1015 | 1175533.5282 | 2658833.8208 | 1175533.3453
47 | 2658918.4592 | 1175821.8435 | 2658911.3006 | 1175824.4513 | 2658902.502 | 1175822.9086 | 2658894.604 | 1175821.8977
48 | 2658901.1429 | 1175569.0524 | 2658893.7267 | 1175562.7675 | 2658881.928 | 1175552.1904 | 2658876.1076 | 1175545.474 | 2658868.3388 | 1175542.5629 | 2658857.3616 | 1175539.283
49 | 2658892.394 | 1175821.6148 | 2658894.604 | 1175821.8977
50 | 2658892.394 | 1175821.6148 | 2658886.9809 | 1175820.9219
51 | 2658841.6636 | 1175832.3364 | 2658834.9707 | 1175834.0222
52 | 2658856.6598 | 1175828.5592 | 2658841.6636 | 1175832.3364
53 | 2658856.6598 | 1175828.5592 | 2658869.3209 | 1175825.3701
54 | 2658869.3209 | 1175825.3701 | 2658886.9809 | 1175820.9219 | 2658886.9809 | 1175820.9219

## bus_geodata
| x | y | coords
0 | 2658518.9022 | 1175985.4413
1 | 2658526.8022 | 1175980.8967
2 | 2658504.9093 | 1175995.8386
3 | 2658557.1574 | 1175927.5102
4 | 2658609.3475 | 1175988.6843
5 | 2658678.6648 | 1175944.5599
6 | 2658701.8565 | 1175938.6407
7 | 2658726.3114 | 1175913.623
8 | 2658733.0701 | 1175906.4137
9 | 2658815.3413 | 1175946.1299
10 | 2658791.3406 | 1175946.4909
11 | 2658830.9357 | 1175941.5725
12 | 2658791.7009 | 1175946.0573
13 | 2658866.605 | 1176008.3369
14 | 2658866.3794 | 1175888.3393
15 | 2658862.2521 | 1175868.4501
16 | 2658735.039 | 1175904.3135
17 | 2658753.3207 | 1175888.4779
18 | 2658774.9144 | 1175880.5613
19 | 2658777.0303 | 1175879.9104
20 | 2658796.0584 | 1175843.8858
21 | 2658782.6458 | 1175878.0535
22 | 2658785.4649 | 1175877.1213
23 | 2658800.0332 | 1175872.5117
24 | 2658804.2437 | 1175871.3185
25 | 2658814.6545 | 1175869.2683
26 | 2658815.7918 | 1175869.1203
27 | 2658816.4309 | 1175838.692
28 | 2658838.9788 | 1175866.5106
29 | 2658885.2968 | 1175876.7729
30 | 2658885.564 | 1175876.8694
31 | 2658914.1478 | 1175887.9753
32 | 2658822.79 | 1175837.0903
33 | 2658527.8297 | 1175691.5888
34 | 2658589.4056 | 1175688.1592
35 | 2658695.5662 | 1175729.3999
36 | 2658714.6363 | 1175727.9889
37 | 2658714.9973 | 1175727.8975
38 | 2658758.8146 | 1175717.9152
39 | 2658826.8407 | 1175729.4594
40 | 2658754.3076 | 1175718.888
41 | 2658976.2469 | 1175800.976
42 | 2658929.4591 | 1175591.7325
43 | 2658722.2485 | 1175726.0621
44 | 2658818.0766 | 1175534.4652
45 | 2658833.8208 | 1175533.3453
46 | 2658918.4592 | 1175821.8435
47 | 2658901.1429 | 1175569.0524
48 | 2658857.3616 | 1175539.283
49 | 2658894.604 | 1175821.8977
50 | 2658892.394 | 1175821.6148
51 | 2658834.9707 | 1175834.0222
52 | 2658841.6636 | 1175832.3364
53 | 2658856.6598 | 1175828.5592
54 | 2658869.3209 | 1175825.3701
55 | 2658886.9809 | 1175820.9219
56 | 2658777.0303 | 1175879.9104

## line_std_types
| c_nf_per_km | r_ohm_per_km | x_ohm_per_km | max_i_ka | type | q_mm2 | alpha | voltage_rating
NAYY 4x50 SE | 210 | 0.642 | 0.083 | 0.142 | cs | 50 | 0.00403 | LV
NAYY 4x120 SE | 264 | 0.225 | 0.08 | 0.242 | cs | 120 | 0.00403 | LV
NAYY 4x150 SE | 261 | 0.208 | 0.08 | 0.27 | cs | 150 | 0.00403 | LV
NA2XS2Y 1x95 RM/25 12/20 kV | 216 | 0.313 | 0.132 | 0.252 | cs | 95 | 0.00403 | MV
NA2XS2Y 1x185 RM/25 12/20 kV | 273 | 0.161 | 0.117 | 0.362 | cs | 185 | 0.00403 | MV
NA2XS2Y 1x240 RM/25 12/20 kV | 304 | 0.122 | 0.112 | 0.421 | cs | 240 | 0.00403 | MV
NA2XS2Y 1x95 RM/25 6/10 kV | 315 | 0.313 | 0.123 | 0.249 | cs | 95 | 0.00403 | MV
NA2XS2Y 1x185 RM/25 6/10 kV | 406 | 0.161 | 0.11 | 0.358 | cs | 185 | 0.00403 | MV
NA2XS2Y 1x240 RM/25 6/10 kV | 456 | 0.122 | 0.105 | 0.416 | cs | 240 | 0.00403 | MV
NA2XS2Y 1x150 RM/25 12/20 kV | 250 | 0.206 | 0.116 | 0.319 | cs | 150 | 0.00403 | MV
NA2XS2Y 1x120 RM/25 12/20 kV | 230 | 0.253 | 0.119 | 0.283 | cs | 120 | 0.00403 | MV
NA2XS2Y 1x70 RM/25 12/20 kV | 190 | 0.443 | 0.132 | 0.22 | cs | 70 | 0.00403 | MV
NA2XS2Y 1x150 RM/25 6/10 kV | 360 | 0.206 | 0.11 | 0.315 | cs | 150 | 0.00403 | MV
NA2XS2Y 1x120 RM/25 6/10 kV | 340 | 0.253 | 0.113 | 0.28 | cs | 120 | 0.00403 | MV
NA2XS2Y 1x70 RM/25 6/10 kV | 280 | 0.443 | 0.123 | 0.217 | cs | 70 | 0.00403 | MV
N2XS(FL)2Y 1x120 RM/35 64/110 kV | 112 | 0.153 | 0.166 | 0.366 | cs | 120 | 0.00393 | HV
N2XS(FL)2Y 1x185 RM/35 64/110 kV | 125 | 0.099 | 0.156 | 0.457 | cs | 185 | 0.00393 | HV
N2XS(FL)2Y 1x240 RM/35 64/110 kV | 135 | 0.075 | 0.149 | 0.526 | cs | 240 | 0.00393 | HV
N2XS(FL)2Y 1x300 RM/35 64/110 kV | 144 | 0.06 | 0.144 | 0.588 | cs | 300 | 0.00393 | HV
15-AL1/3-ST1A 0.4 | 11 | 1.8769 | 0.35 | 0.105 | ol | 16 | 0.00403 | LV
24-AL1/4-ST1A 0.4 | 11.25 | 1.2012 | 0.335 | 0.14 | ol | 24 | 0.00403 | LV
48-AL1/8-ST1A 0.4 | 12.2 | 0.5939 | 0.3 | 0.21 | ol | 48 | 0.00403 | LV
94-AL1/15-ST1A 0.4 | 13.2 | 0.306 | 0.29 | 0.35 | ol | 94 | 0.00403 | LV
34-AL1/6-ST1A 10.0 | 9.7 | 0.8342 | 0.36 | 0.17 | ol | 34 | 0.00403 | MV
48-AL1/8-ST1A 10.0 | 10.1 | 0.5939 | 0.35 | 0.21 | ol | 48 | 0.00403 | MV
70-AL1/11-ST1A 10.0 | 10.4 | 0.4132 | 0.339 | 0.29 | ol | 70 | 0.00403 | MV
94-AL1/15-ST1A 10.0 | 10.75 | 0.306 | 0.33 | 0.35 | ol | 94 | 0.00403 | MV
122-AL1/20-ST1A 10.0 | 11.1 | 0.2376 | 0.323 | 0.41 | ol | 122 | 0.00403 | MV
149-AL1/24-ST1A 10.0 | 11.25 | 0.194 | 0.315 | 0.47 | ol | 149 | 0.00403 | MV
34-AL1/6-ST1A 20.0 | 9.15 | 0.8342 | 0.382 | 0.17 | ol | 34 | 0.00403 | MV
48-AL1/8-ST1A 20.0 | 9.5 | 0.5939 | 0.372 | 0.21 | ol | 48 | 0.00403 | MV
70-AL1/11-ST1A 20.0 | 9.7 | 0.4132 | 0.36 | 0.29 | ol | 70 | 0.00403 | MV
94-AL1/15-ST1A 20.0 | 10 | 0.306 | 0.35 | 0.35 | ol | 94 | 0.00403 | MV
122-AL1/20-ST1A 20.0 | 10.3 | 0.2376 | 0.344 | 0.41 | ol | 122 | 0.00403 | MV
149-AL1/24-ST1A 20.0 | 10.5 | 0.194 | 0.337 | 0.47 | ol | 149 | 0.00403 | MV
184-AL1/30-ST1A 20.0 | 10.75 | 0.1571 | 0.33 | 0.535 | ol | 184 | 0.00403 | MV
243-AL1/39-ST1A 20.0 | 11 | 0.1188 | 0.32 | 0.645 | ol | 243 | 0.00403 | MV
48-AL1/8-ST1A 110.0 | 8 | 0.5939 | 0.46 | 0.21 | ol | 48 | 0.00403 | HV
70-AL1/11-ST1A 110.0 | 8.4 | 0.4132 | 0.45 | 0.29 | ol | 70 | 0.00403 | HV
94-AL1/15-ST1A 110.0 | 8.65 | 0.306 | 0.44 | 0.35 | ol | 94 | 0.00403 | HV
122-AL1/20-ST1A 110.0 | 8.5 | 0.2376 | 0.43 | 0.41 | ol | 122 | 0.00403 | HV
149-AL1/24-ST1A 110.0 | 8.75 | 0.194 | 0.41 | 0.47 | ol | 149 | 0.00403 | HV
184-AL1/30-ST1A 110.0 | 8.8 | 0.1571 | 0.4 | 0.535 | ol | 184 | 0.00403 | HV
243-AL1/39-ST1A 110.0 | 9 | 0.1188 | 0.39 | 0.645 | ol | 243 | 0.00403 | HV
305-AL1/39-ST1A 110.0 | 9.2 | 0.0949 | 0.38 | 0.74 | ol | 305 | 0.00403 | HV
490-AL1/64-ST1A 110.0 | 9.75 | 0.059 | 0.37 | 0.96 | ol | 490 | 0.00403 | HV
679-AL1/86-ST1A 110.0 | 9.95 | 0.042 | 0.36 | 1.15 | ol | 679 | 0.00403 | HV
490-AL1/64-ST1A 220.0 | 10 | 0.059 | 0.285 | 0.96 | ol | 490 | 0.00403 | HV
679-AL1/86-ST1A 220.0 | 11.7 | 0.042 | 0.275 | 1.15 | ol | 679 | 0.00403 | HV
490-AL1/64-ST1A 380.0 | 11 | 0.059 | 0.253 | 0.96 | ol | 490 | 0.00403 | HV
679-AL1/86-ST1A 380.0 | 14.6 | 0.042 | 0.25 | 1.15 | ol | 679 | 0.00403 | HV

## trafo_std_types
| i0_percent | pfe_kw | vkr_percent | sn_mva | vn_lv_kv | vn_hv_kv | vk_percent | shift_degree | vector_group | tap_side | tap_neutral | tap_min | tap_max | tap_step_degree | tap_step_percent | tap_phase_shifter
160 MVA 380/110 kV | 0.06 | 60 | 0.25 | 160 | 110 | 380 | 12.2 | 0 | Yy0 | hv | 0 | -9 | 9 | 0 | 1.5 | FALSE
100 MVA 220/110 kV | 0.06 | 55 | 0.26 | 100 | 110 | 220 | 12 | 0 | Yy0 | hv | 0 | -9 | 9 | 0 | 1.5 | FALSE
63 MVA 110/20 kV | 0.04 | 22 | 0.32 | 63 | 20 | 110 | 18 | 150 | YNd5 | hv | 0 | -9 | 9 | 0 | 1.5 | FALSE
40 MVA 110/20 kV | 0.05 | 18 | 0.34 | 40 | 20 | 110 | 16.2 | 150 | YNd5 | hv | 0 | -9 | 9 | 0 | 1.5 | FALSE
25 MVA 110/20 kV | 0.07 | 14 | 0.41 | 25 | 20 | 110 | 12 | 150 | YNd5 | hv | 0 | -9 | 9 | 0 | 1.5 | FALSE
63 MVA 110/10 kV | 0.04 | 22 | 0.32 | 63 | 10 | 110 | 18 | 150 | YNd5 | hv | 0 | -9 | 9 | 0 | 1.5 | FALSE
40 MVA 110/10 kV | 0.05 | 18 | 0.34 | 40 | 10 | 110 | 16.2 | 150 | YNd5 | hv | 0 | -9 | 9 | 0 | 1.5 | FALSE
25 MVA 110/10 kV | 0.07 | 14 | 0.41 | 25 | 10 | 110 | 12 | 150 | YNd5 | hv | 0 | -9 | 9 | 0 | 1.5 | FALSE
0.25 MVA 20/0.4 kV | 0.32 | 0.8 | 1.44 | 0.25 | 0.4 | 20 | 6 | 150 | Yzn5 | hv | 0 | -2 | 2 | 0 | 2.5 | FALSE
0.4 MVA 20/0.4 kV | 0.3375 | 1.35 | 1.425 | 0.4 | 0.4 | 20 | 6 | 150 | Dyn5 | hv | 0 | -2 | 2 | 0 | 2.5 | FALSE
0.63 MVA 20/0.4 kV | 0.2619 | 1.65 | 1.206 | 0.63 | 0.4 | 20 | 6 | 150 | Dyn5 | hv | 0 | -2 | 2 | 0 | 2.5 | FALSE
0.25 MVA 10/0.4 kV | 0.24 | 0.6 | 1.2 | 0.25 | 0.4 | 10 | 4 | 150 | Dyn5 | hv | 0 | -2 | 2 | 0 | 2.5 | FALSE
0.4 MVA 10/0.4 kV | 0.2375 | 0.95 | 1.325 | 0.4 | 0.4 | 10 | 4 | 150 | Dyn5 | hv | 0 | -2 | 2 | 0 | 2.5 | FALSE
0.63 MVA 10/0.4 kV | 0.1873 | 1.18 | 1.0794 | 0.63 | 0.4 | 10 | 4 | 150 | Dyn5 | hv | 0 | -2 | 2 | 0 | 2.5 | FALSE

## trafo3w_std_types
| sn_hv_mva | sn_mv_mva | sn_lv_mva | vn_hv_kv | vn_mv_kv | vn_lv_kv | vk_hv_percent | vk_mv_percent | vk_lv_percent | vkr_hv_percent | vkr_mv_percent | vkr_lv_percent | pfe_kw | i0_percent | shift_mv_degree | shift_lv_degree | vector_group | tap_side | tap_neutral | tap_min | tap_max | tap_step_percent
63/25/38 MVA 110/20/10 kV | 63 | 25 | 38 | 110 | 20 | 10 | 10.4 | 10.4 | 10.4 | 0.28 | 0.32 | 0.35 | 35 | 0.89 | 0 | 0 | YN0yn0yn0 | hv | 0 | -10 | 10 | 1.2
63/25/38 MVA 110/10/10 kV | 63 | 25 | 38 | 110 | 10 | 10 | 10.4 | 10.4 | 10.4 | 0.28 | 0.32 | 0.35 | 35 | 0.89 | 0 | 0 | YN0yn0yn0 | hv | 0 | -10 | 10 | 1.2

## fuse_std_types
| fuse_type | i_rated_a | t_avg | t_min | t_total | x_avg | x_min | x_total
HV 100A | HV 100A | 100 | 0 | [10.0, 3.64, 0.854, 0.281, 0.1, 0.0531, 0.022, 0.01] | [10.0, 4.267, 1.21, 0.403, 0.1, 0.058, 0.022, 0.01] | 0 | [300.0, 350.0, 450.0, 550.0, 700.0, 850.0, 1200.0, 1752.0] | [600.0, 700.0, 900.0, 1150.0, 1665.0, 2000.0, 3000.0, 4313.0]
HV 10A | HV 10A | 10 | 0 | [10.0, 1675.0, 0.344, 0.156, 0.1, 0.0417, 0.0171, 0.01] | [10.0, 1.3, 0.3, 0.155, 0.1, 0.0555, 0.023, 0.01] | 0 | [30.0, 32.0, 35.0, 37.0, 39.0, 50.0, 70.0, 88.0] | [60.0, 70.0, 80.0, 87.0, 94.0, 110.0, 150.0, 216.0]
HV 125A | HV 125A | 125 | 0 | [10.0, 1.82, 0.344, 0.1, 0.0467, 0.0269, 0.01] | [10.0, 2.478, 0.426, 0.1, 0.0427, 0.0211, 0.01] | 0 | [375.0, 500.0, 700.0, 925.0, 1200.0, 1500.0, 2341.0] | [750.0, 1000.0, 1500.0, 2200.0, 3000.0, 4000.0, 5765.0]
HV 160A | HV 160A | 160 | 0 | [10.0, 4.15, 1.03, 0.198, 0.1, 0.051, 0.0172, 0.01] | [10.0, 2.3, 0.734, 0.274, 0.1, 0.046, 0.0177, 0.01] | 0 | [480.0, 550.0, 700.0, 1000.0, 1260.0, 1600.0, 2500.0, 3227.0] | [960.0, 1300.0, 1700.0, 2200.0, 2996.0, 4000.0, 6000.0, 7946.0]
HV 16A | HV 16A | 16 | 0 | [10.0, 0.352, 0.164, 0.1, 0.0649, 0.0342, 0.01] | [10.0, 2.34, 0.722, 0.181, 0.1, 0.055, 0.0296, 0.01] | 0 | [48.0, 60.0, 65.0, 71.0, 80.0, 100.0, 162.0] | [96.0, 110.0, 125.0, 150.0, 168.0, 200.0, 250.0, 398.0]
HV 200A | HV 200A | 200 | 0 | [10.0, 4.267, 1.21, 0.403, 0.1, 0.058, 0.022, 0.01] | [10.0, 3.73, 1.654, 0.328, 0.1, 0.0531, 0.019, 0.01] | 0 | [600.0, 700.0, 900.0, 1150.0, 1665.0, 2000.0, 3000.0, 4313.0] | [1200.0, 1500.0, 1800.0, 2700.0, 3960.0, 5000.0, 7500.0, 10620.0]
HV 20A | HV 20A | 20 | 0 | [10.0, 1.3, 0.3, 0.155, 0.1, 0.0555, 0.023, 0.01] | [10.0, 1.3, 0.161, 0.1, 0.0611, 0.0399, 0.0141, 0.01] | 0 | [60.0, 70.0, 80.0, 87.0, 94.0, 110.0, 150.0, 216.0] | [120.0, 150.0, 200.0, 223.0, 260.0, 300.0, 450.0, 532.0]
HV 25A | HV 25A | 25 | 0 | [10.0, 2.512, 0.833, 0.299, 0.1, 0.0372, 0.0223, 0.01] | [10.0, 3.125, 0.597, 0.198, 0.1, 0.0378, 0.022, 0.01] | 0 | [75.0, 82.0, 90.0, 100.0, 124.0, 170.0, 200.0, 289.0] | [150.0, 170.0, 210.0, 250.0, 294.0, 400.0, 500.0, 711.0]
HV 31.5A | HV 31.5A | 31.5 | 0 | [10.0, 2.34, 0.722, 0.181, 0.1, 0.055, 0.0296, 0.01] | [10.0, 2.84, 0.368, 0.164, 0.1, 0.0621, 0.0378, 0.0195, 0.01] | 0 | [95.0, 110.0, 125.0, 150.0, 165.0, 200.0, 250.0, 390.0] | [189.0, 220.0, 300.0, 350.0, 393.0, 450.0, 530.0, 700.0, 960.0]
HV 40A | HV 40A | 40 | 0 | [10.0, 1.3, 0.161, 0.1, 0.0611, 0.0399, 0.0141, 0.01] | [10.0, 2.05, 0.369, 0.198, 0.1, 0.051, 0.0298, 0.01] | 0 | [120.0, 150.0, 200.0, 223.0, 260.0, 300.0, 450.0, 532.0] | [240.0, 300.0, 400.0, 450.0, 530.0, 650.0, 800.0, 1311.0]
HV 50A | HV 50A | 50 | 0 | [10.0, 3.215, 0.597, 0.198, 0.1, 0.0378, 0.022, 0.01] | [10.0, 3.64, 0.854, 0.281, 0.1, 0.0531, 0.022, 0.01] | 0 | [150.0, 170.0, 210.0, 250.0, 294.0, 400.0, 500.0, 711.0] | [300.0, 350.0, 450.0, 550.0, 700.0, 850.0, 1200.0, 1752.0]
HV 6.3A | HV 6.3A | 6.3 | 0 | [10.0, 1.39, 0.344, 0.168, 0.1, 0.056, 0.0263, 0.01] | [10.0, 1.711, 0.516, 0.198, 0.1, 0.0634, 0.0303, 0.01] | 0 | [19.0, 19.5, 20.4, 20.8, 22.0, 25.0, 32.0, 48.0] | [38.0, 40.0, 43.0, 48.0, 53.0, 60.0, 75.0, 118.0]
HV 63A | HV 63A | 63 | 0 | [10.0, 2.84, 0.368, 0.164, 0.1, 0.0621, 0.0378, 0.0195, 0.01] | [10.0, 1.82, 0.344, 0.1, 0.0467, 0.0269, 0.01] | 0 | [189.0, 220.0, 300.0, 350.0, 393.0, 450.0, 530.0, 700.0, 961.0] | [378.0, 500.0, 700.0, 934.0, 1200.0, 1500.0, 2366.0]
HV 80A | HV 80A | 80 | 0 | [10.0, 2.05, 0.369, 0.198, 0.1, 0.051, 0.0298, 0.01] | [10.0, 4.15, 1.03, 0.198, 0.1, 0.051, 0.0172, 0.01] | 0 | [240.0, 300.0, 400.0, 450.0, 530.0, 650.0, 800.0, 1311.0] | [480.0, 550.0, 700.0, 1000.0, 1260.0, 1600.0, 2500.0, 3227.0]
Siemens NH-1-100 | Siemens NH-1-100 | 100 | [5400.0, 2000.0, 400.0, 20.0, 1.0, 0.2, 0.012, 0.004] | 0 | 0 | [150.0, 190.0, 250.0, 430.0, 900.0, 1250.0, 2700.0, 3600.0] | 0 | 0
Siemens NH-1-125 | Siemens NH-1-125 | 125 | [4800.0, 120.0, 7.0, 0.1, 0.004] | 0 | 0 | [180.0, 400.0, 740.0, 2000.0, 4250.0] | 0 | 0
Siemens NH-1-16 | Siemens NH-1-16 | 16 | [4000.0, 400.0, 2.0, 0.1, 0.04, 0.01] | 0 | 0 | [26.0, 35.0, 75.0, 150.0, 200.0, 300.0] | 0 | 0
Siemens NH-1-160 | Siemens NH-1-160 | 160 | [4800.0, 120.0, 7.0, 0.1, 0.004] | 0 | 0 | [210.0, 500.0, 900.0, 2300.0, 5000.0] | 0 | 0
Siemens NH-1-25 | Siemens NH-1-25 | 25 | [4000.0, 1000.0, 10.0, 0.2, 0.02, 0.01] | 0 | 0 | [40.0, 50.0, 100.0, 210.0, 400.0, 500.0] | 0 | 0
Siemens NH-1-50 | Siemens NH-1-50 | 50 | [4000.0, 40.0, 4.0, 1.0, 0.02, 0.01] | 0 | 0 | [86.0, 200.0, 300.0, 400.0, 1000.0, 1280.0] | 0 | 0
Siemens NH-1-63 | Siemens NH-1-63 | 63 | [4000.0, 100.0, 10.0, 2.0, 0.04, 0.01] | 0 | 0 | [100.0, 200.0, 300.0, 400.0, 1000.0, 1500.0] | 0 | 0
Siemens NH-1-80 | Siemens NH-1-80 | 80 | [4800.0, 120.0, 7.0, 0.1, 0.01] | 0 | 0 | [150.58, 250.0, 450.0, 1150.0, 2470.0] | 0 | 0
Siemens NH-2-1000 | Siemens NH-2-1000 | 1000 | [4800.0, 120.0, 7.0, 0.1, 0.004] | 0 | 0 | [1900.0, 3500.0, 8400.0, 24000.0, 52000.0] | 0 | 0
Siemens NH-2-200 | Siemens NH-2-200 | 200 | [4800.0, 120.0, 7.0, 0.1, 0.004] | 0 | 0 | [280.0, 650.0, 1200.0, 3000.0, 7000.0] | 0 | 0
Siemens NH-2-224 | Siemens NH-2-224 | 224 | [4800.0, 120.0, 7.0, 0.2, 0.04, 0.004] | 0 | 0 | [400.0, 750.0, 1453.0, 3025.0, 4315.0, 7600.0] | 0 | 0
Siemens NH-2-250 | Siemens NH-2-250 | 250 | [4800.0, 120.0, 7.0, 0.1, 0.004] | 0 | 0 | [450.0, 800.0, 1650.0, 4000.0, 8500.0] | 0 | 0
Siemens NH-2-315 | Siemens NH-2-315 | 315 | [4800.0, 120.0, 7.0, 0.1, 0.004] | 0 | 0 | [550.0, 920.0, 1900.0, 5000.0, 11000.0] | 0 | 0
Siemens NH-2-355 | Siemens NH-2-355 | 355 | [4800.0, 120.0, 6.0, 0.1, 0.004] | 0 | 0 | [650.0, 1116.27, 2350.0, 5840.0, 12790.0] | 0 | 0
Siemens NH-2-400 | Siemens NH-2-400 | 400 | [4800.0, 120.0, 7.0, 0.1, 0.004] | 0 | 0 | [720.0, 1350.0, 2800.0, 6500.0, 15000.0] | 0 | 0
Siemens NH-2-425 | Siemens NH-2-425 | 425 | [4800.0, 120.0, 7.0, 0.1, 0.004] | 0 | 0 | [850.0, 1500.0, 3050.0, 7500.0, 16500.0] | 0 | 0
Siemens NH-2-630 | Siemens NH-2-630 | 630 | [4800.0, 120.0, 7.0, 0.1, 0.004] | 0 | 0 | [1200.0, 2000.0, 4800.0, 12000.0, 26000.0] | 0 | 0

## dtypes
| element | column | dtype
0 | bus | name | object
1 | bus | vn_kv | float64
2 | bus | type | object
3 | bus | zone | object
4 | bus | in_service | bool
5 | load | name | object
6 | load | bus | uint32
7 | load | p_mw | float64
8 | load | q_mvar | float64
9 | load | const_z_percent | float64
10 | load | const_i_percent | float64
11 | load | sn_mva | float64
12 | load | scaling | float64
13 | load | in_service | bool
14 | load | type | object
15 | ext_grid | name | object
16 | ext_grid | bus | uint32
17 | ext_grid | vm_pu | float64
18 | ext_grid | va_degree | float64
19 | ext_grid | slack_weight | float64
20 | ext_grid | in_service | bool
21 | line | name | object
22 | line | std_type | object
23 | line | from_bus | uint32
24 | line | to_bus | uint32
25 | line | length_km | float64
26 | line | r_ohm_per_km | float64
27 | line | x_ohm_per_km | float64
28 | line | c_nf_per_km | float64
29 | line | g_us_per_km | float64
30 | line | max_i_ka | float64
31 | line | df | float64
32 | line | parallel | uint32
33 | line | type | object
34 | line | in_service | bool
35 | trafo | name | object
36 | trafo | std_type | object
37 | trafo | hv_bus | uint32
38 | trafo | lv_bus | uint32
39 | trafo | sn_mva | float64
40 | trafo | vn_hv_kv | float64
41 | trafo | vn_lv_kv | float64
42 | trafo | vk_percent | float64
43 | trafo | vkr_percent | float64
44 | trafo | pfe_kw | float64
45 | trafo | i0_percent | float64
46 | trafo | shift_degree | float64
47 | trafo | tap_side | object
48 | trafo | tap_neutral | int32
49 | trafo | tap_min | int32
50 | trafo | tap_max | int32
51 | trafo | tap_step_percent | float64
52 | trafo | tap_step_degree | float64
53 | trafo | tap_pos | int32
54 | trafo | tap_phase_shifter | bool
55 | trafo | parallel | uint32
56 | trafo | df | float64
57 | trafo | in_service | bool
58 | line_geodata | coords | object
59 | bus_geodata | x | float64
60 | bus_geodata | y | float64
61 | bus_geodata | coords | object

## parameters
| version | format_version | converged | OPF_converged | name | f_hz | sn_mva
0 | 2.14.6 | 2.14.0 | FALSE | FALSE |  | 50 | 1