## bus
| name | vn_kv | type | zone | in_service
0 | bus_LV_783-11_0_2_node_0 | 0.4 | n |  | TRUE
1 | bus_LV_783-11_0_2_node_2 | 0.4 | n |  | TRUE
2 | bus_LV_783-11_0_2_node_44 | 0.4 | n |  | TRUE
3 | bus_LV_783-11_0_2_node_3 | 0.4 | n |  | TRUE
4 | bus_LV_783-11_0_2_node_4 | 0.4 | n |  | TRUE
5 | bus_LV_783-11_0_2_node_96 | 0.4 | n |  | TRUE
6 | bus_LV_783-11_0_2_node_46 | 0.4 | n |  | TRUE
7 | bus_LV_783-11_0_2_node_5 | 0.4 | n |  | TRUE
8 | bus_LV_783-11_0_2_node_6 | 0.4 | n |  | TRUE
9 | bus_LV_783-11_0_2_node_7 | 0.4 | n |  | TRUE
10 | bus_LV_783-11_0_2_node_8 | 0.4 | n |  | TRUE
11 | bus_LV_783-11_0_2_node_9 | 0.4 | n |  | TRUE
12 | bus_LV_783-11_0_2_node_10 | 0.4 | n |  | TRUE
13 | bus_LV_783-11_0_2_node_12 | 0.4 | n |  | TRUE
14 | bus_LV_783-11_0_2_node_31 | 0.4 | n |  | TRUE
15 | bus_LV_783-11_0_2_node_128 | 0.4 | n |  | TRUE
16 | bus_LV_783-11_0_2_node_20 | 0.4 | n |  | TRUE
17 | bus_LV_783-11_0_2_node_127 | 0.4 | n |  | TRUE
18 | bus_LV_783-11_0_2_node_37 | 0.4 | n |  | TRUE
19 | bus_LV_783-11_0_2_node_13 | 0.4 | n |  | TRUE
20 | bus_LV_783-11_0_2_node_14 | 0.4 | n |  | TRUE
21 | bus_LV_783-11_0_2_node_15 | 0.4 | n |  | TRUE
22 | bus_LV_783-11_0_2_node_16 | 0.4 | n |  | TRUE
23 | bus_LV_783-11_0_2_node_17 | 0.4 | n |  | TRUE
24 | bus_LV_783-11_0_2_node_18 | 0.4 | n |  | TRUE
25 | bus_LV_783-11_0_2_node_19 | 0.4 | n |  | TRUE
26 | bus_LV_783-11_0_2_node_21 | 0.4 | n |  | TRUE
27 | bus_LV_783-11_0_2_node_22 | 0.4 | n |  | TRUE
28 | bus_LV_783-11_0_2_node_23 | 0.4 | n |  | TRUE
29 | bus_LV_783-11_0_2_node_33 | 0.4 | n |  | TRUE
30 | bus_LV_783-11_0_2_node_131 | 0.4 | n |  | TRUE
31 | bus_LV_783-11_0_2_node_32 | 0.4 | n |  | TRUE
32 | bus_LV_783-11_0_2_node_24 | 0.4 | n |  | TRUE
33 | bus_LV_783-11_0_2_node_25 | 0.4 | n |  | TRUE
34 | bus_LV_783-11_0_2_node_26 | 0.4 | n |  | TRUE
35 | bus_LV_783-11_0_2_node_27 | 0.4 | n |  | TRUE
36 | bus_LV_783-11_0_2_node_28 | 0.4 | n |  | TRUE
37 | bus_LV_783-11_0_2_node_29 | 0.4 | n |  | TRUE
38 | bus_LV_783-11_0_2_node_30 | 0.4 | n |  | TRUE
39 | bus_LV_783-11_0_2_node_34 | 0.4 | n |  | TRUE
40 | bus_LV_783-11_0_2_node_35 | 0.4 | n |  | TRUE
41 | bus_LV_783-11_0_2_node_36 | 0.4 | n |  | TRUE
42 | bus_LV_783-11_0_2_node_38 | 0.4 | n |  | TRUE
43 | bus_LV_783-11_0_2_node_39 | 0.4 | n |  | TRUE
44 | bus_LV_783-11_0_2_node_41 | 0.4 | n |  | TRUE
45 | bus_LV_783-11_0_2_node_163 | 0.4 | n |  | TRUE
46 | bus_LV_783-11_0_2_node_135 | 0.4 | n |  | TRUE
47 | bus_LV_783-11_0_2_node_136 | 0.4 | n |  | TRUE
48 | bus_LV_783-11_0_2_node_43 | 0.4 | n |  | TRUE
49 | bus_LV_783-11_0_2_node_45 | 0.4 | n |  | TRUE
50 | bus_LV_783-11_0_2_node_47 | 0.4 | n |  | TRUE
51 | bus_LV_783-11_0_2_node_48 | 0.4 | n |  | TRUE
52 | bus_LV_783-11_0_2_node_141 | 0.4 | n |  | TRUE
53 | bus_LV_783-11_0_2_node_129 | 0.4 | n |  | TRUE
54 | bus_LV_783-11_0_2_node_137 | 0.4 | n |  | TRUE
55 | bus_LV_783-11_0_2_node_164 | 0.4 | n |  | TRUE
56 | bus_LV_783-11_0_2_node_97 | 0.4 | n |  | TRUE
57 | bus_LV_783-11_0_2_node_98 | 0.4 | n |  | TRUE
58 | bus_LV_783-11_0_2_node_152 | 0.4 | n |  | TRUE
59 | bus_LV_783-11_0_2_node_149 | 0.4 | n |  | TRUE
60 | bus_LV_783-11_0_2_node_150 | 0.4 | n |  | TRUE
61 | bus_LV_783-11_0_2_node_151 | 0.4 | n |  | TRUE
62 | bus_LV_783-11_0_2_node_126 | 0.4 | n |  | TRUE
63 | bus_MV_139_0_node_12 | 20 | n |  | TRUE

## load
| name | bus | p_mw | q_mvar | const_z_percent | const_i_percent | sn_mva | scaling | in_service | type
0 | LV_783-11_0_2_load_0 | 0 | 0.00055635 | 0.00013943 | 0 | 0 |  | 1 | TRUE | wye
1 | LV_783-11_0_2_load_3 | 3 | 0.00069753 | 0.00017482 | 0 | 0 |  | 1 | TRUE | wye
2 | LV_783-11_0_2_load_4 | 4 | 0.0014676 | 0.00036781 | 0 | 0 |  | 1 | TRUE | wye
3 | LV_783-11_0_2_load_96 | 5 | 0.00038674 | 9.6925e-05 | 0 | 0 |  | 1 | TRUE | wye
4 | LV_783-11_0_2_load_46 | 6 | 0.00050756 | 0.00012721 | 0 | 0 |  | 1 | TRUE | wye
5 | LV_783-11_0_2_load_5 | 7 | 0.0065329 | 0.0016373 | 0 | 0 |  | 1 | TRUE | wye
6 | LV_783-11_0_2_load_6 | 8 | 0.0087734 | 0.0021988 | 0 | 0 |  | 1 | TRUE | wye
7 | LV_783-11_0_2_load_7 | 9 | 0.0027429 | 0.00068743 | 0 | 0 |  | 1 | TRUE | wye
8 | LV_783-11_0_2_load_8 | 10 | 0.0038648 | 0.00096862 | 0 | 0 |  | 1 | TRUE | wye
9 | LV_783-11_0_2_load_10 | 12 | 0.0075401 | 0.0018897 | 0 | 0 |  | 1 | TRUE | wye
10 | LV_783-11_0_2_load_31 | 14 | 0.0029078 | 0.00072877 | 0 | 0 |  | 1 | TRUE | wye
11 | LV_783-11_0_2_load_128 | 15 | 0.00026643 | 6.6773e-05 | 0 | 0 |  | 1 | TRUE | wye
12 | LV_783-11_0_2_load_20 | 16 | 0.00022863 | 5.73e-05 | 0 | 0 |  | 1 | TRUE | wye
13 | LV_783-11_0_2_load_37 | 18 | 0.0071906 | 0.0018021 | 0 | 0 |  | 1 | TRUE | wye
14 | LV_783-11_0_2_load_13 | 19 | 0.0041444 | 0.0010387 | 0 | 0 |  | 1 | TRUE | wye
15 | LV_783-11_0_2_load_14 | 20 | 0.0034256 | 0.00085853 | 0 | 0 |  | 1 | TRUE | wye
16 | LV_783-11_0_2_load_16 | 22 | 0.0024294 | 0.00060888 | 0 | 0 |  | 1 | TRUE | wye
17 | LV_783-11_0_2_load_18 | 24 | 0.0081298 | 0.0020375 | 0 | 0 |  | 1 | TRUE | wye
18 | LV_783-11_0_2_load_19 | 25 | 0.0032576 | 0.00081643 | 0 | 0 |  | 1 | TRUE | wye
19 | LV_783-11_0_2_load_21 | 26 | 0.00033656 | 8.435e-05 | 0 | 0 |  | 1 | TRUE | wye
20 | LV_783-11_0_2_load_22 | 27 | 0.00013794 | 3.4571e-05 | 0 | 0 |  | 1 | TRUE | wye
21 | LV_783-11_0_2_load_23 | 28 | 0.0070706 | 0.0017721 | 0 | 0 |  | 1 | TRUE | wye
22 | LV_783-11_0_2_load_33 | 29 | 0.00064951 | 0.00016278 | 0 | 0 |  | 1 | TRUE | wye
23 | LV_783-11_0_2_load_131 | 30 | 0.00019138 | 4.7963e-05 | 0 | 0 |  | 1 | TRUE | wye
24 | LV_783-11_0_2_load_32 | 31 | 0.0081631 | 0.0020459 | 0 | 0 |  | 1 | TRUE | wye
25 | LV_783-11_0_2_load_24 | 32 | 0.0010739 | 0.00026914 | 0 | 0 |  | 1 | TRUE | wye
26 | LV_783-11_0_2_load_25 | 33 | 0.00066176 | 0.00016585 | 0 | 0 |  | 1 | TRUE | wye
27 | LV_783-11_0_2_load_26 | 34 | 0.00076653 | 0.00019211 | 0 | 0 |  | 1 | TRUE | wye
28 | LV_783-11_0_2_load_27 | 35 | 0.00061186 | 0.00015335 | 0 | 0 |  | 1 | TRUE | wye
29 | LV_783-11_0_2_load_28 | 36 | 0.00057678 | 0.00014455 | 0 | 0 |  | 1 | TRUE | wye
30 | LV_783-11_0_2_load_29 | 37 | 0.00034444 | 8.6325e-05 | 0 | 0 |  | 1 | TRUE | wye
31 | LV_783-11_0_2_load_30 | 38 | 0.0016835 | 0.00042191 | 0 | 0 |  | 1 | TRUE | wye
32 | LV_783-11_0_2_load_34 | 39 | 0.00080158 | 0.00020089 | 0 | 0 |  | 1 | TRUE | wye
33 | LV_783-11_0_2_load_35 | 40 | 0.00075817 | 0.00019002 | 0 | 0 |  | 1 | TRUE | wye
34 | LV_783-11_0_2_load_38 | 42 | 0.0016847 | 0.00042222 | 0 | 0 |  | 1 | TRUE | wye
35 | LV_783-11_0_2_load_39 | 43 | 0.0010322 | 0.0002587 | 0 | 0 |  | 1 | TRUE | wye
36 | LV_783-11_0_2_load_41 | 44 | 0.0014647 | 0.0003671 | 0 | 0 |  | 1 | TRUE | wye
37 | LV_783-11_0_2_load_163 | 45 | 0.0014652 | 0.0003672 | 0 | 0 |  | 1 | TRUE | wye
38 | LV_783-11_0_2_load_135 | 46 | 0.00016717 | 4.1897e-05 | 0 | 0 |  | 1 | TRUE | wye
39 | LV_783-11_0_2_load_136 | 47 | 0.00023808 | 5.9668e-05 | 0 | 0 |  | 1 | TRUE | wye
40 | LV_783-11_0_2_load_43 | 48 | 0.00040452 | 0.00010138 | 0 | 0 |  | 1 | TRUE | wye
41 | LV_783-11_0_2_load_47 | 50 | 0.00025244 | 6.3267e-05 | 0 | 0 |  | 1 | TRUE | wye
42 | LV_783-11_0_2_load_141 | 52 | 0.00028212 | 7.0706e-05 | 0 | 0 |  | 1 | TRUE | wye
43 | LV_783-11_0_2_load_137 | 54 | 0.00019835 | 4.971e-05 | 0 | 0 |  | 1 | TRUE | wye
44 | LV_783-11_0_2_load_164 | 55 | 0.0028575 | 0.00071616 | 0 | 0 |  | 1 | TRUE | wye
45 | LV_783-11_0_2_load_98 | 57 | 0.00017371 | 4.3535e-05 | 0 | 0 |  | 1 | TRUE | wye
46 | LV_783-11_0_2_load_152 | 58 | 0.00033561 | 8.4113e-05 | 0 | 0 |  | 1 | TRUE | wye
47 | LV_783-11_0_2_load_149 | 59 | 0.0008301 | 0.00020804 | 0 | 0 |  | 1 | TRUE | wye
48 | LV_783-11_0_2_load_150 | 60 | 0.000134 | 3.3582e-05 | 0 | 0 |  | 1 | TRUE | wye
49 | LV_783-11_0_2_load_151 | 61 | 0.001195 | 0.00029949 | 0 | 0 |  | 1 | TRUE | wye
50 | LV_783-11_0_2_load_126 | 62 | 0.00054692 | 0.00013707 | 0 | 0 |  | 1 | TRUE | wye

## ext_grid
| name | bus | vm_pu | va_degree | slack_weight | in_service
0 |  | 14 | 1 | 0 | 1 | TRUE

## line
| name | std_type | from_bus | to_bus | length_km | r_ohm_per_km | x_ohm_per_km | c_nf_per_km | g_us_per_km | max_i_ka | df | parallel | type | in_service
0 | LV_783-11_0_2_line_0 | NAYY 4x150 SE | 0 | 1 | 0.050796 | 0.208 | 0.08 | 261 | 0 | 0.27 | 1 | 1 | cs | TRUE
1 | LV_783-11_0_2_line_1 | NAYY 4x150 SE | 1 | 2 | 0.1687 | 0.208 | 0.08 | 261 | 0 | 0.27 | 1 | 1 | cs | TRUE
2 | LV_783-11_0_2_line_2 | NAYY 4x150 SE | 2 | 41 | 0.10594 | 0.208 | 0.08 | 261 | 0 | 0.27 | 1 | 1 | cs | TRUE
3 | LV_783-11_0_2_line_3 | NAYY 4x150 SE | 2 | 48 | 0.11968 | 0.208 | 0.08 | 261 | 0 | 0.27 | 1 | 1 | cs | TRUE
4 | LV_783-11_0_2_line_4 | NAYY 4x150 SE | 3 | 4 | 0.021411 | 0.208 | 0.08 | 261 | 0 | 0.27 | 1 | 1 | cs | TRUE
5 | LV_783-11_0_2_line_5 | NAYY 4x150 SE | 3 | 5 | 0.27842 | 0.208 | 0.08 | 261 | 0 | 0.27 | 1 | 1 | cs | TRUE
6 | LV_783-11_0_2_line_6 | NAYY 4x150 SE | 4 | 6 | 0.0042451 | 0.208 | 0.08 | 261 | 0 | 0.27 | 1 | 1 | cs | TRUE
7 | LV_783-11_0_2_line_7 | NAYY 4x150 SE | 5 | 56 | 0.18232 | 0.208 | 0.08 | 261 | 0 | 0.27 | 1 | 1 | cs | TRUE
8 | LV_783-11_0_2_line_8 | NAYY 4x150 SE | 6 | 49 | 0.18799 | 0.208 | 0.08 | 261 | 0 | 0.27 | 1 | 1 | cs | TRUE
9 | LV_783-11_0_2_line_9 | NAYY 4x150 SE | 7 | 8 | 0.017038 | 0.208 | 0.08 | 261 | 0 | 0.27 | 1 | 1 | cs | TRUE
10 | LV_783-11_0_2_line_10 | NAYY 4x150 SE | 7 | 9 | 0.073081 | 0.208 | 0.08 | 261 | 0 | 0.27 | 1 | 1 | cs | TRUE
11 | LV_783-11_0_2_line_11 | NAYY 4x150 SE | 8 | 10 | 0.02377 | 0.208 | 0.08 | 261 | 0 | 0.27 | 1 | 1 | cs | TRUE
12 | LV_783-11_0_2_line_12 | NAYY 4x150 SE | 9 | 11 | 0.11928 | 0.208 | 0.08 | 261 | 0 | 0.27 | 1 | 1 | cs | TRUE
13 | LV_783-11_0_2_line_13 | NAYY 4x150 SE | 10 | 12 | 0.00078604 | 0.208 | 0.08 | 261 | 0 | 0.27 | 1 | 1 | cs | TRUE
14 | LV_783-11_0_2_line_14 | NAYY 4x150 SE | 11 | 13 | 0.055008 | 0.208 | 0.08 | 261 | 0 | 0.27 | 1 | 1 | cs | TRUE
15 | LV_783-11_0_2_line_15 | NAYY 4x150 SE | 12 | 14 | 0.015823 | 0.208 | 0.08 | 261 | 0 | 0.27 | 1 | 1 | cs | TRUE
16 | LV_783-11_0_2_line_16 | NAYY 4x150 SE | 13 | 18 | 0.10073 | 0.208 | 0.08 | 261 | 0 | 0.27 | 1 | 1 | cs | TRUE
17 | LV_783-11_0_2_line_17 | NAYY 4x150 SE | 14 | 31 | 0.020488 | 0.208 | 0.08 | 261 | 0 | 0.27 | 1 | 1 | cs | TRUE
18 | LV_783-11_0_2_line_18 | NAYY 4x150 SE | 15 | 16 | 0.011009 | 0.208 | 0.08 | 261 | 0 | 0.27 | 1 | 1 | cs | TRUE
19 | LV_783-11_0_2_line_19 | NAYY 4x150 SE | 15 | 17 | 0.018169 | 0.208 | 0.08 | 261 | 0 | 0.27 | 1 | 1 | cs | TRUE
20 | LV_783-11_0_2_line_20 | NAYY 4x150 SE | 16 | 23 | 0.010855 | 0.208 | 0.08 | 261 | 0 | 0.27 | 1 | 1 | cs | TRUE
21 | LV_783-11_0_2_line_21 | NAYY 4x150 SE | 17 | 53 | 0.057241 | 0.208 | 0.08 | 261 | 0 | 0.27 | 1 | 1 | cs | TRUE
22 | LV_783-11_0_2_line_22 | NAYY 4x150 SE | 17 | 62 | 0.045499 | 0.208 | 0.08 | 261 | 0 | 0.27 | 1 | 1 | cs | TRUE
23 | LV_783-11_0_2_line_23 | NAYY 4x150 SE | 18 | 42 | 0.028583 | 0.208 | 0.08 | 261 | 0 | 0.27 | 1 | 1 | cs | TRUE
24 | LV_783-11_0_2_line_24 | NAYY 4x150 SE | 19 | 20 | 0.027794 | 0.208 | 0.08 | 261 | 0 | 0.27 | 1 | 1 | cs | TRUE
25 | LV_783-11_0_2_line_25 | NAYY 4x150 SE | 19 | 21 | 0.07179 | 0.208 | 0.08 | 261 | 0 | 0.27 | 1 | 1 | cs | TRUE
26 | LV_783-11_0_2_line_26 | NAYY 4x150 SE | 20 | 22 | 0.022484 | 0.208 | 0.08 | 261 | 0 | 0.27 | 1 | 1 | cs | TRUE
27 | LV_783-11_0_2_line_27 | NAYY 4x150 SE | 21 | 23 | 0.042253 | 0.208 | 0.08 | 261 | 0 | 0.27 | 1 | 1 | cs | TRUE
28 | LV_783-11_0_2_line_28 | NAYY 4x150 SE | 21 | 24 | 0.078779 | 0.208 | 0.08 | 261 | 0 | 0.27 | 1 | 1 | cs | TRUE
29 | LV_783-11_0_2_line_29 | NAYY 4x150 SE | 22 | 25 | 0.021009 | 0.208 | 0.08 | 261 | 0 | 0.27 | 1 | 1 | cs | TRUE
30 | LV_783-11_0_2_line_30 | NAYY 4x150 SE | 23 | 26 | 0.017722 | 0.208 | 0.08 | 261 | 0 | 0.27 | 1 | 1 | cs | TRUE
31 | LV_783-11_0_2_line_31 | NAYY 4x150 SE | 23 | 27 | 0.059406 | 0.208 | 0.08 | 261 | 0 | 0.27 | 1 | 1 | cs | TRUE
32 | LV_783-11_0_2_line_32 | NAYY 4x150 SE | 24 | 28 | 0.018407 | 0.208 | 0.08 | 261 | 0 | 0.27 | 1 | 1 | cs | TRUE
33 | LV_783-11_0_2_line_33 | NAYY 4x150 SE | 25 | 29 | 0.02573 | 0.208 | 0.08 | 261 | 0 | 0.27 | 1 | 1 | cs | TRUE
34 | LV_783-11_0_2_line_34 | NAYY 4x150 SE | 26 | 30 | 0.0066852 | 0.208 | 0.08 | 261 | 0 | 0.27 | 1 | 1 | cs | TRUE
35 | LV_783-11_0_2_line_35 | NAYY 4x150 SE | 28 | 31 | 0.0072338 | 0.208 | 0.08 | 261 | 0 | 0.27 | 1 | 1 | cs | TRUE
36 | LV_783-11_0_2_line_36 | NAYY 4x150 SE | 29 | 37 | 0.0012513 | 0.208 | 0.08 | 261 | 0 | 0.27 | 1 | 1 | cs | TRUE
37 | LV_783-11_0_2_line_37 | NAYY 4x150 SE | 30 | 58 | 0.005052 | 0.208 | 0.08 | 261 | 0 | 0.27 | 1 | 1 | cs | TRUE
38 | LV_783-11_0_2_line_38 | NAYY 4x150 SE | 32 | 33 | 0.0038795 | 0.208 | 0.08 | 261 | 0 | 0.27 | 1 | 1 | cs | TRUE
39 | LV_783-11_0_2_line_39 | NAYY 4x150 SE | 32 | 34 | 0.0093931 | 0.208 | 0.08 | 261 | 0 | 0.27 | 1 | 1 | cs | TRUE
40 | LV_783-11_0_2_line_40 | NAYY 4x150 SE | 33 | 35 | 0.010563 | 0.208 | 0.08 | 261 | 0 | 0.27 | 1 | 1 | cs | TRUE
41 | LV_783-11_0_2_line_41 | NAYY 4x150 SE | 34 | 36 | 0.010198 | 0.208 | 0.08 | 261 | 0 | 0.27 | 1 | 1 | cs | TRUE
42 | LV_783-11_0_2_line_42 | NAYY 4x150 SE | 35 | 37 | 0.0080865 | 0.208 | 0.08 | 261 | 0 | 0.27 | 1 | 1 | cs | TRUE
43 | LV_783-11_0_2_line_43 | NAYY 4x150 SE | 36 | 38 | 0.013661 | 0.208 | 0.08 | 261 | 0 | 0.27 | 1 | 1 | cs | TRUE
44 | LV_783-11_0_2_line_44 | NAYY 4x150 SE | 38 | 39 | 0.055768 | 0.208 | 0.08 | 261 | 0 | 0.27 | 1 | 1 | cs | TRUE
45 | LV_783-11_0_2_line_45 | NAYY 4x150 SE | 39 | 40 | 0.008597 | 0.208 | 0.08 | 261 | 0 | 0.27 | 1 | 1 | cs | TRUE
46 | LV_783-11_0_2_line_46 | NAYY 4x150 SE | 40 | 41 | 0.033152 | 0.208 | 0.08 | 261 | 0 | 0.27 | 1 | 1 | cs | TRUE
47 | LV_783-11_0_2_line_47 | NAYY 4x150 SE | 42 | 43 | 0.01928 | 0.208 | 0.08 | 261 | 0 | 0.27 | 1 | 1 | cs | TRUE
48 | LV_783-11_0_2_line_48 | NAYY 4x150 SE | 43 | 44 | 0.028291 | 0.208 | 0.08 | 261 | 0 | 0.27 | 1 | 1 | cs | TRUE
49 | LV_783-11_0_2_line_49 | NAYY 4x150 SE | 44 | 45 | 0.028634 | 0.208 | 0.08 | 261 | 0 | 0.27 | 1 | 1 | cs | TRUE
50 | LV_783-11_0_2_line_50 | NAYY 4x150 SE | 45 | 55 | 0.0057602 | 0.208 | 0.08 | 261 | 0 | 0.27 | 1 | 1 | cs | TRUE
51 | LV_783-11_0_2_line_51 | NAYY 4x150 SE | 46 | 47 | 0.025611 | 0.208 | 0.08 | 261 | 0 | 0.27 | 1 | 1 | cs | TRUE
52 | LV_783-11_0_2_line_52 | NAYY 4x150 SE | 47 | 54 | 0.12398 | 0.208 | 0.08 | 261 | 0 | 0.27 | 1 | 1 | cs | TRUE
53 | LV_783-11_0_2_line_53 | NAYY 4x150 SE | 48 | 49 | 0.03611 | 0.208 | 0.08 | 261 | 0 | 0.27 | 1 | 1 | cs | TRUE
54 | LV_783-11_0_2_line_54 | NAYY 4x150 SE | 50 | 51 | 0.01768 | 0.208 | 0.08 | 261 | 0 | 0.27 | 1 | 1 | cs | TRUE
55 | LV_783-11_0_2_line_55 | NAYY 4x150 SE | 51 | 52 | 0.016354 | 0.208 | 0.08 | 261 | 0 | 0.27 | 1 | 1 | cs | TRUE
56 | LV_783-11_0_2_line_56 | NAYY 4x150 SE | 51 | 53 | 0.049334 | 0.208 | 0.08 | 261 | 0 | 0.27 | 1 | 1 | cs | TRUE
57 | LV_783-11_0_2_line_57 | NAYY 4x150 SE | 52 | 54 | 0.038854 | 0.208 | 0.08 | 261 | 0 | 0.27 | 1 | 1 | cs | TRUE
58 | LV_783-11_0_2_line_58 | NAYY 4x150 SE | 56 | 57 | 0.012983 | 0.208 | 0.08 | 261 | 0 | 0.27 | 1 | 1 | cs | TRUE
59 | LV_783-11_0_2_line_59 | NAYY 4x150 SE | 58 | 60 | 0.015888 | 0.208 | 0.08 | 261 | 0 | 0.27 | 1 | 1 | cs | TRUE
60 | LV_783-11_0_2_line_60 | NAYY 4x150 SE | 59 | 60 | 0.018779 | 0.208 | 0.08 | 261 | 0 | 0.27 | 1 | 1 | cs | TRUE
61 | LV_783-11_0_2_line_61 | NAYY 4x150 SE | 59 | 61 | 0.001719 | 0.208 | 0.08 | 261 | 0 | 0.27 | 1 | 1 | cs | TRUE

## trafo
| name | std_type | hv_bus | lv_bus | sn_mva | vn_hv_kv | vn_lv_kv | vk_percent | vkr_percent | pfe_kw | i0_percent | shift_degree | tap_side | tap_neutral | tap_min | tap_max | tap_step_percent | tap_step_degree | tap_pos | tap_phase_shifter | parallel | df | in_service
0 | LV_783-11_0_2_trafo_31 | 0.25 MVA 20/0.4 kV | 63 | 14 | 0.25 | 20 | 0.4 | 6 | 1.44 | 0.8 | 0.32 | 150 | hv | 0 | -2 | 2 | 2.5 | 0 | 0 | FALSE | 1 | 1 | TRUE

## line_geodata
| x0 | y0 | x1 | y1 | x2 | y2 | x3 | y3 | x4 | y4 | x5 | y5 | x6 | y6 | x7 | y7 | x8 | y8 | x9 | y9 | x10 | y10 | x11 | y11 | x12 | y12 | x13 | y13 | x14 | y14 | x15 | y15 | x16 | y16 | x17 | y17 | x18 | y18 | x19 | y19 | x20 | y20 | x21 | y21
0 | 2659304.1121 | 1176381.9723 | 2659301.7138 | 1176398.0353 | 2659297.9587 | 1176406.7585 | 2659294.515 | 1176414.1397 | 2659289.3022 | 1176427.2844 | 2659288.3999 | 1176429.9053
1 | 2659224.6675 | 1176233.1499 | 2659304.1121 | 1176381.9723
2 | 2659173.1526 | 1176140.5795 | 2659224.6675 | 1176233.1499
3 | 2659224.6675 | 1176233.1499 | 2659230.9659 | 1176230.8218 | 2659234.5357 | 1176228.478 | 2659239.0691 | 1176224.5317 | 2659249.7665 | 1176212.5306 | 2659262.8461 | 1176196.9288 | 2659268.0127 | 1176189.2422 | 2659275.4045 | 1176175.2853 | 2659280.6361 | 1176165.6649 | 2659286.8686 | 1176157.6443 | 2659300.851 | 1176143.2298
4 | 2659487.038 | 1176035.5902 | 2659488.1768 | 1176038.6921 | 2659488.3818 | 1176041.9181 | 2659487.5054 | 1176044.7332 | 2659486.0743 | 1176047.2093 | 2659483.1334 | 1176050.0929 | 2659479.0056 | 1176052.8194
5 | 2659479.0056 | 1176052.8194 | 2659608.3249 | 1176299.3841
6 | 2659487.038 | 1176035.5902 | 2659487.038 | 1176035.5902 | 2659483.569 | 1176033.1433
7 | 2659758.0518 | 1176195.3483 | 2659608.3249 | 1176299.3841
8 | 2659323.4288 | 1176115.1152 | 2659327.4296 | 1176111.7084 | 2659332.6762 | 1176109.8592 | 2659366.6423 | 1176106.3042 | 2659380.0054 | 1176104.591 | 2659387.4669 | 1176102.9305 | 2659396.392 | 1176099.3613 | 2659401.7901 | 1176096.1129 | 2659421.6818 | 1176080.4344 | 2659441.4659 | 1176066.3669 | 2659456.3189 | 1176051.6058 | 2659467.5268 | 1176038.2984 | 2659471.6839 | 1176034.5708 | 2659475.7291 | 1176032.8655 | 2659479.4445 | 1176032.0463 | 2659483.569 | 1176033.1433
9 | 2659163.4146 | 1175952.9796 | 2659180.0136 | 1175949.137
10 | 2659163.4146 | 1175952.9796 | 2659163.4146 | 1175952.9796 | 2659106.6245 | 1175961.7917 | 2659091.2793 | 1175964.6618
11 | 2659180.0136 | 1175949.137 | 2659182.53 | 1175948.5544 | 2659193.0174 | 1175945.4784 | 2659202.7575 | 1175942.2622
12 | 2658974.4251 | 1175980.1017 | 2658977.9904 | 1175982.1045 | 2658981.4359 | 1175983.0833 | 2658985.4206 | 1175983.6339 | 2658990.3993 | 1175983.3827 | 2658995.3832 | 1175982.5979 | 2659091.2793 | 1175964.6618
13 | 2659203.5039 | 1175942.0157 | 2659202.7575 | 1175942.2622
14 | 2659015.2983 | 1175943.4831 | 2659010.1298 | 1175946.7119 | 2659006.2709 | 1175949.6867 | 2659000.6018 | 1175954.8449 | 2658984.3392 | 1175970.7828 | 2658974.4251 | 1175980.1017
15 | 2659203.5039 | 1175942.0157 | 2659218.5169 | 1175937.0585 | 2659218.5287 | 1175937.0538
16 | 2659015.2983 | 1175943.4831 | 2659024.7097 | 1175938.6618 | 2659034.2906 | 1175935.2542 | 2659050.7613 | 1175930.8137 | 2659111.2542 | 1175913.4868
17 | 2659237.5476 | 1175929.4348 | 2659218.5287 | 1175937.0538
18 | 2659337.3819 | 1175807.6395 | 2659334.3717 | 1175811.6441 | 2659331.2255 | 1175816.7522
19 | 2659348.2992 | 1175793.116 | 2659337.3819 | 1175807.6395
20 | 2659325.6523 | 1175826.0659 | 2659327.8924 | 1175822.1637 | 2659331.2255 | 1175816.7522
21 | 2659382.92 | 1175747.5331 | 2659379.1622 | 1175753.3991 | 2659371.9928 | 1175761.7996 | 2659366.1277 | 1175768.9455 | 2659357.9588 | 1175780.2599 | 2659348.2992 | 1175793.116
22 | 2659348.2992 | 1175793.116 | 2659352.1099 | 1175791.953 | 2659356.0459 | 1175790.4911 | 2659359.4924 | 1175788.2795 | 2659364.2996 | 1175783.7468 | 2659372.8332 | 1175773.4365 | 2659375.276 | 1175771.4596 | 2659379.3825 | 1175769.7548 | 2659384.9758 | 1175769.0218
23 | 2659111.2542 | 1175913.4868 | 2659112.9375 | 1175913.0046 | 2659127.8592 | 1175909.8498 | 2659138.3037 | 1175908.0295 | 2659139.2529 | 1175907.7906
24 | 2659294.0629 | 1175930.0984 | 2659276.2032 | 1175951.3948
25 | 2659315.9467 | 1175866.7926 | 2659317.6195 | 1175870.022 | 2659318.6271 | 1175873.256 | 2659318.7169 | 1175887.3647 | 2659318.3735 | 1175891.9416 | 2659317.8985 | 1175895.9169 | 2659317.0299 | 1175899.4992 | 2659314.7665 | 1175904.2128 | 2659298.0929 | 1175925.2931 | 2659294.0629 | 1175930.0984
26 | 2659258.9968 | 1175965.5428 | 2659265.776 | 1175961.4384 | 2659271.5458 | 1175956.9484 | 2659276.2032 | 1175951.3948
27 | 2659325.6523 | 1175826.0659 | 2659324.6361 | 1175829.8913 | 2659321.3281 | 1175852.1154 | 2659320.3401 | 1175856.9416 | 2659318.0782 | 1175863.8231 | 2659315.9467 | 1175866.7926
28 | 2659315.9467 | 1175866.7926 | 2659307.0346 | 1175875.2092 | 2659303.2514 | 1175880.5526 | 2659298.8264 | 1175892.0597 | 2659295.4977 | 1175897.83 | 2659292.988 | 1175901.1737 | 2659289.3854 | 1175904.4955 | 2659265.7776 | 1175916.4023 | 2659260.8475 | 1175918.7526
29 | 2659258.9968 | 1175965.5428 | 2659251.2497 | 1175970.2332 | 2659241.4246 | 1175977.0408
30 | 2659325.6523 | 1175826.0659 | 2659321.5679 | 1175826.3146 | 2659313.676 | 1175830.4945 | 2659309.2633 | 1175832.1124
31 | 2659325.6523 | 1175826.0659 | 2659323.3841 | 1175822.7639 | 2659323.7705 | 1175817.6983 | 2659327.8305 | 1175804.4644 | 2659329.9597 | 1175790.9001 | 2659329.3748 | 1175785.8916 | 2659325.7859 | 1175777.7627 | 2659323.0851 | 1175769.368
32 | 2659260.8475 | 1175918.7526 | 2659244.2316 | 1175926.6738
33 | 2659241.4246 | 1175977.0408 | 2659239.5431 | 1175978.3444 | 2659229.7874 | 1175987.8312 | 2659224.0678 | 1175995.8304
34 | 2659309.2633 | 1175832.1124 | 2659306.472 | 1175833.1359 | 2659302.812 | 1175833.7556 | 2659302.812 | 1175833.7556
35 | 2659237.5476 | 1175929.4348 | 2659243.1363 | 1175927.196 | 2659244.2316 | 1175926.6738
36 | 2659224.0678 | 1175995.8304 | 2659223.3401 | 1175996.8483
37 | 2659302.812 | 1175833.7556 | 2659299.5646 | 1175833.6124 | 2659297.7672 | 1175833.491
38 | 2659211.3098 | 1176015.7964 | 2659212.457 | 1176012.774 | 2659212.8037 | 1176012.2281
39 | 2659208.904 | 1176024.8207 | 2659209.569 | 1176020.3831 | 2659211.3098 | 1176015.7964
40 | 2659218.6367 | 1176003.4263 | 2659216.4635 | 1176006.4656 | 2659212.8037 | 1176012.2281
41 | 2659208.904 | 1176024.8207 | 2659207.3929 | 1176034.9061
42 | 2659218.6367 | 1176003.4263 | 2659223.3401 | 1175996.8483
43 | 2659207.3929 | 1176034.9061 | 2659206.8195 | 1176038.7328 | 2659203.7555 | 1176048.0331
44 | 2659187.0239 | 1176101.2278 | 2659189.9719 | 1176091.4625 | 2659195.9768 | 1176071.6441 | 2659203.7555 | 1176048.0331
45 | 2659187.0239 | 1176101.2278 | 2659184.6381 | 1176109.1308 | 2659184.5289 | 1176109.4546
46 | 2659173.1526 | 1176140.5795 | 2659178.6617 | 1176126.8484 | 2659184.5289 | 1176109.4546
47 | 2659139.2529 | 1175907.7906 | 2659145.6143 | 1175906.1894 | 2659152.408 | 1175903.2769 | 2659157.2467 | 1175901.046
48 | 2659182.9387 | 1175889.2004 | 2659157.2467 | 1175901.046
49 | 2659182.9387 | 1175889.2004 | 2659188.6452 | 1175886.5693 | 2659201.6722 | 1175878.6712 | 2659206.5055 | 1175874.5721 | 2659206.9846 | 1175873.9582
50 | 2659210.2978 | 1175869.2808 | 2659209.8888 | 1175870.2364 | 2659206.9846 | 1175873.9582
51 | 2659582.9643 | 1175763.9186 | 2659582.3445 | 1175764.4184 | 2659576.7432 | 1175768.0759 | 2659571.1198 | 1175768.5648 | 2659560.5235 | 1175767.1589 | 2659558.7565 | 1175767.4517
52 | 2659473.8328 | 1175771.8156 | 2659475.387 | 1175772.8069 | 2659480.0971 | 1175775.7663 | 2659483.8282 | 1175779.5498 | 2659491.1316 | 1175785.3921 | 2659496.3563 | 1175789.6462 | 2659498.5086 | 1175792.3023 | 2659501.0657 | 1175795.7629 | 2659502.647 | 1175798.947 | 2659505.0862 | 1175802.7289 | 2659508.275 | 1175806.4737 | 2659511.1139 | 1175808.4918 | 2659514.0213 | 1175808.9987 | 2659523.8834 | 1175808.1182 | 2659528.6712 | 1175806.3202 | 2659533.9113 | 1175802.081 | 2659537.9437 | 1175793.216 | 2659539.8424 | 1175782.1398 | 2659544.8612 | 1175774.0185 | 2659548.3703 | 1175770.896 | 2659553.686 | 1175768.2917 | 2659558.7565 | 1175767.4517
53 | 2659323.4288 | 1176115.1152 | 2659307.0782 | 1176136.8101 | 2659300.851 | 1176143.2298
54 | 2659423.112 | 1175775.4907 | 2659418.9667 | 1175787.2784 | 2659417.475 | 1175792.2435
55 | 2659423.112 | 1175775.4907 | 2659427.0339 | 1175776.2188 | 2659433.1309 | 1175775.7567 | 2659437.6179 | 1175775.0007 | 2659439.1262 | 1175774.2165
56 | 2659382.92 | 1175747.5331 | 2659396.4553 | 1175759.3958 | 2659409.898 | 1175769.7901 | 2659417.3439 | 1175773.6103 | 2659423.112 | 1175775.4907
57 | 2659439.1262 | 1175774.2165 | 2659445.1711 | 1175771.0733 | 2659450.5695 | 1175767.0579 | 2659453.9452 | 1175765.824 | 2659456.9424 | 1175764.9865 | 2659461.7164 | 1175765.3562 | 2659465.9676 | 1175766.7991 | 2659473.8328 | 1175771.8156
58 | 2659758.0518 | 1176195.3483 | 2659766.6689 | 1176185.6372
59 | 2659285.3006 | 1175824.333 | 2659285.3006 | 1175824.333 | 2659289.5259 | 1175829.1663 | 2659293.4956 | 1175832.0182 | 2659296.4784 | 1175833.404 | 2659297.7672 | 1175833.491
60 | 2659280.8906 | 1175806.3025 | 2659282.3558 | 1175809.807 | 2659283.1299 | 1175814.2504 | 2659283.5285 | 1175820.3244 | 2659285.3006 | 1175824.333
61 | 2659280.2275 | 1175804.7165 | 2659280.8906 | 1175806.3025

## bus_geodata
| x | y | coords
0 | 2659288.3999 | 1176429.9053
1 | 2659304.1121 | 1176381.9723
2 | 2659224.6675 | 1176233.1499
3 | 2659479.0056 | 1176052.8194
4 | 2659487.038 | 1176035.5902
5 | 2659608.3249 | 1176299.3841
6 | 2659483.569 | 1176033.1433
7 | 2659163.4146 | 1175952.9796
8 | 2659180.0136 | 1175949.137
9 | 2659091.2793 | 1175964.6618
10 | 2659202.7575 | 1175942.2622
11 | 2658974.4251 | 1175980.1017
12 | 2659203.5039 | 1175942.0157
13 | 2659015.2983 | 1175943.4831
14 | 2659218.5287 | 1175937.0538
15 | 2659337.3819 | 1175807.6395
16 | 2659331.2255 | 1175816.7522
17 | 2659348.2992 | 1175793.116
18 | 2659111.2542 | 1175913.4868
19 | 2659294.0629 | 1175930.0984
20 | 2659276.2032 | 1175951.3948
21 | 2659315.9467 | 1175866.7926
22 | 2659258.9968 | 1175965.5428
23 | 2659325.6523 | 1175826.0659
24 | 2659260.8475 | 1175918.7526
25 | 2659241.4246 | 1175977.0408
26 | 2659309.2633 | 1175832.1124
27 | 2659323.0851 | 1175769.368
28 | 2659244.2316 | 1175926.6738
29 | 2659224.0678 | 1175995.8304
30 | 2659302.812 | 1175833.7556
31 | 2659237.5476 | 1175929.4348
32 | 2659211.3098 | 1176015.7964
33 | 2659212.8037 | 1176012.2281
34 | 2659208.904 | 1176024.8207
35 | 2659218.6367 | 1176003.4263
36 | 2659207.3929 | 1176034.9061
37 | 2659223.3401 | 1175996.8483
38 | 2659203.7555 | 1176048.0331
39 | 2659187.0239 | 1176101.2278
40 | 2659184.5289 | 1176109.4546
41 | 2659173.1526 | 1176140.5795
42 | 2659139.2529 | 1175907.7906
43 | 2659157.2467 | 1175901.046
44 | 2659182.9387 | 1175889.2004
45 | 2659206.9846 | 1175873.9582
46 | 2659582.9643 | 1175763.9186
47 | 2659558.7565 | 1175767.4517
48 | 2659300.851 | 1176143.2298
49 | 2659323.4288 | 1176115.1152
50 | 2659417.475 | 1175792.2435
51 | 2659423.112 | 1175775.4907
52 | 2659439.1262 | 1175774.2165
53 | 2659382.92 | 1175747.5331
54 | 2659473.8328 | 1175771.8156
55 | 2659210.2978 | 1175869.2808
56 | 2659758.0518 | 1176195.3483
57 | 2659766.6689 | 1176185.6372
58 | 2659297.7672 | 1175833.491
59 | 2659280.8906 | 1175806.3025
60 | 2659285.3006 | 1175824.333
61 | 2659280.2275 | 1175804.7165
62 | 2659384.9758 | 1175769.0218
63 | 2659315.9467 | 1175866.7926

## line_std_types
| c_nf_per_km | r_ohm_per_km | x_ohm_per_km | max_i_ka | type | q_mm2 | alpha | voltage_rating
NAYY 4x50 SE | 210 | 0.642 | 0.083 | 0.142 | cs | 50 | 0.00403 | LV
NAYY 4x120 SE | 264 | 0.225 | 0.08 | 0.242 | cs | 120 | 0.00403 | LV
NAYY 4x150 SE | 261 | 0.208 | 0.08 | 0.27 | cs | 150 | 0.00403 | LV
NA2XS2Y 1x95 RM/25 12/20 kV | 216 | 0.313 | 0.132 | 0.252 | cs | 95 | 0.00403 | MV
NA2XS2Y 1x185 RM/25 12/20 kV | 273 | 0.161 | 0.117 | 0.362 | cs | 185 | 0.00403 | MV
NA2XS2Y 1x240 RM/25 12/20 kV | 304 | 0.122 | 0.112 | 0.421 | cs | 240 | 0.00403 | MV
NA2XS2Y 1x95 RM/25 6/10 kV | 315 | 0.313 | 0.123 | 0.249 | cs | 95 | 0.00403 | MV
NA2XS2Y 1x185 RM/25 6/10 kV | 406 | 0.161 | 0.11 | 0.358 | cs | 185 | 0.00403 | MV
NA2XS2Y 1x240 RM/25 6/10 kV | 456 | 0.122 | 0.105 | 0.416 | cs | 240 | 0.00403 | MV
NA2XS2Y 1x150 RM/25 12/20 kV | 250 | 0.206 | 0.116 | 0.319 | cs | 150 | 0.00403 | MV
NA2XS2Y 1x120 RM/25 12/20 kV | 230 | 0.253 | 0.119 | 0.283 | cs | 120 | 0.00403 | MV
NA2XS2Y 1x70 RM/25 12/20 kV | 190 | 0.443 | 0.132 | 0.22 | cs | 70 | 0.00403 | MV
NA2XS2Y 1x150 RM/25 6/10 kV | 360 | 0.206 | 0.11 | 0.315 | cs | 150 | 0.00403 | MV
NA2XS2Y 1x120 RM/25 6/10 kV | 340 | 0.253 | 0.113 | 0.28 | cs | 120 | 0.00403 | MV
NA2XS2Y 1x70 RM/25 6/10 kV | 280 | 0.443 | 0.123 | 0.217 | cs | 70 | 0.00403 | MV
N2XS(FL)2Y 1x120 RM/35 64/110 kV | 112 | 0.153 | 0.166 | 0.366 | cs | 120 | 0.00393 | HV
N2XS(FL)2Y 1x185 RM/35 64/110 kV | 125 | 0.099 | 0.156 | 0.457 | cs | 185 | 0.00393 | HV
N2XS(FL)2Y 1x240 RM/35 64/110 kV | 135 | 0.075 | 0.149 | 0.526 | cs | 240 | 0.00393 | HV
N2XS(FL)2Y 1x300 RM/35 64/110 kV | 144 | 0.06 | 0.144 | 0.588 | cs | 300 | 0.00393 | HV
15-AL1/3-ST1A 0.4 | 11 | 1.8769 | 0.35 | 0.105 | ol | 16 | 0.00403 | LV
24-AL1/4-ST1A 0.4 | 11.25 | 1.2012 | 0.335 | 0.14 | ol | 24 | 0.00403 | LV
48-AL1/8-ST1A 0.4 | 12.2 | 0.5939 | 0.3 | 0.21 | ol | 48 | 0.00403 | LV
94-AL1/15-ST1A 0.4 | 13.2 | 0.306 | 0.29 | 0.35 | ol | 94 | 0.00403 | LV
34-AL1/6-ST1A 10.0 | 9.7 | 0.8342 | 0.36 | 0.17 | ol | 34 | 0.00403 | MV
48-AL1/8-ST1A 10.0 | 10.1 | 0.5939 | 0.35 | 0.21 | ol | 48 | 0.00403 | MV
70-AL1/11-ST1A 10.0 | 10.4 | 0.4132 | 0.339 | 0.29 | ol | 70 | 0.00403 | MV
94-AL1/15-ST1A 10.0 | 10.75 | 0.306 | 0.33 | 0.35 | ol | 94 | 0.00403 | MV
122-AL1/20-ST1A 10.0 | 11.1 | 0.2376 | 0.323 | 0.41 | ol | 122 | 0.00403 | MV
149-AL1/24-ST1A 10.0 | 11.25 | 0.194 | 0.315 | 0.47 | ol | 149 | 0.00403 | MV
34-AL1/6-ST1A 20.0 | 9.15 | 0.8342 | 0.382 | 0.17 | ol | 34 | 0.00403 | MV
48-AL1/8-ST1A 20.0 | 9.5 | 0.5939 | 0.372 | 0.21 | ol | 48 | 0.00403 | MV
70-AL1/11-ST1A 20.0 | 9.7 | 0.4132 | 0.36 | 0.29 | ol | 70 | 0.00403 | MV
94-AL1/15-ST1A 20.0 | 10 | 0.306 | 0.35 | 0.35 | ol | 94 | 0.00403 | MV
122-AL1/20-ST1A 20.0 | 10.3 | 0.2376 | 0.344 | 0.41 | ol | 122 | 0.00403 | MV
149-AL1/24-ST1A 20.0 | 10.5 | 0.194 | 0.337 | 0.47 | ol | 149 | 0.00403 | MV
184-AL1/30-ST1A 20.0 | 10.75 | 0.1571 | 0.33 | 0.535 | ol | 184 | 0.00403 | MV
243-AL1/39-ST1A 20.0 | 11 | 0.1188 | 0.32 | 0.645 | ol | 243 | 0.00403 | MV
48-AL1/8-ST1A 110.0 | 8 | 0.5939 | 0.46 | 0.21 | ol | 48 | 0.00403 | HV
70-AL1/11-ST1A 110.0 | 8.4 | 0.4132 | 0.45 | 0.29 | ol | 70 | 0.00403 | HV
94-AL1/15-ST1A 110.0 | 8.65 | 0.306 | 0.44 | 0.35 | ol | 94 | 0.00403 | HV
122-AL1/20-ST1A 110.0 | 8.5 | 0.2376 | 0.43 | 0.41 | ol | 122 | 0.00403 | HV
149-AL1/24-ST1A 110.0 | 8.75 | 0.194 | 0.41 | 0.47 | ol | 149 | 0.00403 | HV
184-AL1/30-ST1A 110.0 | 8.8 | 0.1571 | 0.4 | 0.535 | ol | 184 | 0.00403 | HV
243-AL1/39-ST1A 110.0 | 9 | 0.1188 | 0.39 | 0.645 | ol | 243 | 0.00403 | HV
305-AL1/39-ST1A 110.0 | 9.2 | 0.0949 | 0.38 | 0.74 | ol | 305 | 0.00403 | HV
490-AL1/64-ST1A 110.0 | 9.75 | 0.059 | 0.37 | 0.96 | ol | 490 | 0.00403 | HV
679-AL1/86-ST1A 110.0 | 9.95 | 0.042 | 0.36 | 1.15 | ol | 679 | 0.00403 | HV
490-AL1/64-ST1A 220.0 | 10 | 0.059 | 0.285 | 0.96 | ol | 490 | 0.00403 | HV
679-AL1/86-ST1A 220.0 | 11.7 | 0.042 | 0.275 | 1.15 | ol | 679 | 0.00403 | HV
490-AL1/64-ST1A 380.0 | 11 | 0.059 | 0.253 | 0.96 | ol | 490 | 0.00403 | HV
679-AL1/86-ST1A 380.0 | 14.6 | 0.042 | 0.25 | 1.15 | ol | 679 | 0.00403 | HV

## trafo_std_types
| i0_percent | pfe_kw | vkr_percent | sn_mva | vn_lv_kv | vn_hv_kv | vk_percent | shift_degree | vector_group | tap_side | tap_neutral | tap_min | tap_max | tap_step_degree | tap_step_percent | tap_phase_shifter
160 MVA 380/110 kV | 0.06 | 60 | 0.25 | 160 | 110 | 380 | 12.2 | 0 | Yy0 | hv | 0 | -9 | 9 | 0 | 1.5 | FALSE
100 MVA 220/110 kV | 0.06 | 55 | 0.26 | 100 | 110 | 220 | 12 | 0 | Yy0 | hv | 0 | -9 | 9 | 0 | 1.5 | FALSE
63 MVA 110/20 kV | 0.04 | 22 | 0.32 | 63 | 20 | 110 | 18 | 150 | YNd5 | hv | 0 | -9 | 9 | 0 | 1.5 | FALSE
40 MVA 110/20 kV | 0.05 | 18 | 0.34 | 40 | 20 | 110 | 16.2 | 150 | YNd5 | hv | 0 | -9 | 9 | 0 | 1.5 | FALSE
25 MVA 110/20 kV | 0.07 | 14 | 0.41 | 25 | 20 | 110 | 12 | 150 | YNd5 | hv | 0 | -9 | 9 | 0 | 1.5 | FALSE
63 MVA 110/10 kV | 0.04 | 22 | 0.32 | 63 | 10 | 110 | 18 | 150 | YNd5 | hv | 0 | -9 | 9 | 0 | 1.5 | FALSE
40 MVA 110/10 kV | 0.05 | 18 | 0.34 | 40 | 10 | 110 | 16.2 | 150 | YNd5 | hv | 0 | -9 | 9 | 0 | 1.5 | FALSE
25 MVA 110/10 kV | 0.07 | 14 | 0.41 | 25 | 10 | 110 | 12 | 150 | YNd5 | hv | 0 | -9 | 9 | 0 | 1.5 | FALSE
0.25 MVA 20/0.4 kV | 0.32 | 0.8 | 1.44 | 0.25 | 0.4 | 20 | 6 | 150 | Yzn5 | hv | 0 | -2 | 2 | 0 | 2.5 | FALSE
0.4 MVA 20/0.4 kV | 0.3375 | 1.35 | 1.425 | 0.4 | 0.4 | 20 | 6 | 150 | Dyn5 | hv | 0 | -2 | 2 | 0 | 2.5 | FALSE
0.63 MVA 20/0.4 kV | 0.2619 | 1.65 | 1.206 | 0.63 | 0.4 | 20 | 6 | 150 | Dyn5 | hv | 0 | -2 | 2 | 0 | 2.5 | FALSE
0.25 MVA 10/0.4 kV | 0.24 | 0.6 | 1.2 | 0.25 | 0.4 | 10 | 4 | 150 | Dyn5 | hv | 0 | -2 | 2 | 0 | 2.5 | FALSE
0.4 MVA 10/0.4 kV | 0.2375 | 0.95 | 1.325 | 0.4 | 0.4 | 10 | 4 | 150 | Dyn5 | hv | 0 | -2 | 2 | 0 | 2.5 | FALSE
0.63 MVA 10/0.4 kV | 0.1873 | 1.18 | 1.0794 | 0.63 | 0.4 | 10 | 4 | 150 | Dyn5 | hv | 0 | -2 | 2 | 0 | 2.5 | FALSE

## trafo3w_std_types
| sn_hv_mva | sn_mv_mva | sn_lv_mva | vn_hv_kv | vn_mv_kv | vn_lv_kv | vk_hv_percent | vk_mv_percent | vk_lv_percent | vkr_hv_percent | vkr_mv_percent | vkr_lv_percent | pfe_kw | i0_percent | shift_mv_degree | shift_lv_degree | vector_group | tap_side | tap_neutral | tap_min | tap_max | tap_step_percent
63/25/38 MVA 110/20/10 kV | 63 | 25 | 38 | 110 | 20 | 10 | 10.4 | 10.4 | 10.4 | 0.28 | 0.32 | 0.35 | 35 | 0.89 | 0 | 0 | YN0yn0yn0 | hv | 0 | -10 | 10 | 1.2
63/25/38 MVA 110/10/10 kV | 63 | 25 | 38 | 110 | 10 | 10 | 10.4 | 10.4 | 10.4 | 0.28 | 0.32 | 0.35 | 35 | 0.89 | 0 | 0 | YN0yn0yn0 | hv | 0 | -10 | 10 | 1.2

## fuse_std_types
| fuse_type | i_rated_a | t_avg | t_min | t_total | x_avg | x_min | x_total
HV 100A | HV 100A | 100 | 0 | [10.0, 3.64, 0.854, 0.281, 0.1, 0.0531, 0.022, 0.01] | [10.0, 4.267, 1.21, 0.403, 0.1, 0.058, 0.022, 0.01] | 0 | [300.0, 350.0, 450.0, 550.0, 700.0, 850.0, 1200.0, 1752.0] | [600.0, 700.0, 900.0, 1150.0, 1665.0, 2000.0, 3000.0, 4313.0]
HV 10A | HV 10A | 10 | 0 | [10.0, 1675.0, 0.344, 0.156, 0.1, 0.0417, 0.0171, 0.01] | [10.0, 1.3, 0.3, 0.155, 0.1, 0.0555, 0.023, 0.01] | 0 | [30.0, 32.0, 35.0, 37.0, 39.0, 50.0, 70.0, 88.0] | [60.0, 70.0, 80.0, 87.0, 94.0, 110.0, 150.0, 216.0]
HV 125A | HV 125A | 125 | 0 | [10.0, 1.82, 0.344, 0.1, 0.0467, 0.0269, 0.01] | [10.0, 2.478, 0.426, 0.1, 0.0427, 0.0211, 0.01] | 0 | [375.0, 500.0, 700.0, 925.0, 1200.0, 1500.0, 2341.0] | [750.0, 1000.0, 1500.0, 2200.0, 3000.0, 4000.0, 5765.0]
HV 160A | HV 160A | 160 | 0 | [10.0, 4.15, 1.03, 0.198, 0.1, 0.051, 0.0172, 0.01] | [10.0, 2.3, 0.734, 0.274, 0.1, 0.046, 0.0177, 0.01] | 0 | [480.0, 550.0, 700.0, 1000.0, 1260.0, 1600.0, 2500.0, 3227.0] | [960.0, 1300.0, 1700.0, 2200.0, 2996.0, 4000.0, 6000.0, 7946.0]
HV 16A | HV 16A | 16 | 0 | [10.0, 0.352, 0.164, 0.1, 0.0649, 0.0342, 0.01] | [10.0, 2.34, 0.722, 0.181, 0.1, 0.055, 0.0296, 0.01] | 0 | [48.0, 60.0, 65.0, 71.0, 80.0, 100.0, 162.0] | [96.0, 110.0, 125.0, 150.0, 168.0, 200.0, 250.0, 398.0]
HV 200A | HV 200A | 200 | 0 | [10.0, 4.267, 1.21, 0.403, 0.1, 0.058, 0.022, 0.01] | [10.0, 3.73, 1.654, 0.328, 0.1, 0.0531, 0.019, 0.01] | 0 | [600.0, 700.0, 900.0, 1150.0, 1665.0, 2000.0, 3000.0, 4313.0] | [1200.0, 1500.0, 1800.0, 2700.0, 3960.0, 5000.0, 7500.0, 10620.0]
HV 20A | HV 20A | 20 | 0 | [10.0, 1.3, 0.3, 0.155, 0.1, 0.0555, 0.023, 0.01] | [10.0, 1.3, 0.161, 0.1, 0.0611, 0.0399, 0.0141, 0.01] | 0 | [60.0, 70.0, 80.0, 87.0, 94.0, 110.0, 150.0, 216.0] | [120.0, 150.0, 200.0, 223.0, 260.0, 300.0, 450.0, 532.0]
HV 25A | HV 25A | 25 | 0 | [10.0, 2.512, 0.833, 0.299, 0.1, 0.0372, 0.0223, 0.01] | [10.0, 3.125, 0.597, 0.198, 0.1, 0.0378, 0.022, 0.01] | 0 | [75.0, 82.0, 90.0, 100.0, 124.0, 170.0, 200.0, 289.0] | [150.0, 170.0, 210.0, 250.0, 294.0, 400.0, 500.0, 711.0]
HV 31.5A | HV 31.5A | 31.5 | 0 | [10.0, 2.34, 0.722, 0.181, 0.1, 0.055, 0.0296, 0.01] | [10.0, 2.84, 0.368, 0.164, 0.1, 0.0621, 0.0378, 0.0195, 0.01] | 0 | [95.0, 110.0, 125.0, 150.0, 165.0, 200.0, 250.0, 390.0] | [189.0, 220.0, 300.0, 350.0, 393.0, 450.0, 530.0, 700.0, 960.0]
HV 40A | HV 40A | 40 | 0 | [10.0, 1.3, 0.161, 0.1, 0.0611, 0.0399, 0.0141, 0.01] | [10.0, 2.05, 0.369, 0.198, 0.1, 0.051, 0.0298, 0.01] | 0 | [120.0, 150.0, 200.0, 223.0, 260.0, 300.0, 450.0, 532.0] | [240.0, 300.0, 400.0, 450.0, 530.0, 650.0, 800.0, 1311.0]
HV 50A | HV 50A | 50 | 0 | [10.0, 3.215, 0.597, 0.198, 0.1, 0.0378, 0.022, 0.01] | [10.0, 3.64, 0.854, 0.281, 0.1, 0.0531, 0.022, 0.01] | 0 | [150.0, 170.0, 210.0, 250.0, 294.0, 400.0, 500.0, 711.0] | [300.0, 350.0, 450.0, 550.0, 700.0, 850.0, 1200.0, 1752.0]
HV 6.3A | HV 6.3A | 6.3 | 0 | [10.0, 1.39, 0.344, 0.168, 0.1, 0.056, 0.0263, 0.01] | [10.0, 1.711, 0.516, 0.198, 0.1, 0.0634, 0.0303, 0.01] | 0 | [19.0, 19.5, 20.4, 20.8, 22.0, 25.0, 32.0, 48.0] | [38.0, 40.0, 43.0, 48.0, 53.0, 60.0, 75.0, 118.0]
HV 63A | HV 63A | 63 | 0 | [10.0, 2.84, 0.368, 0.164, 0.1, 0.0621, 0.0378, 0.0195, 0.01] | [10.0, 1.82, 0.344, 0.1, 0.0467, 0.0269, 0.01] | 0 | [189.0, 220.0, 300.0, 350.0, 393.0, 450.0, 530.0, 700.0, 961.0] | [378.0, 500.0, 700.0, 934.0, 1200.0, 1500.0, 2366.0]
HV 80A | HV 80A | 80 | 0 | [10.0, 2.05, 0.369, 0.198, 0.1, 0.051, 0.0298, 0.01] | [10.0, 4.15, 1.03, 0.198, 0.1, 0.051, 0.0172, 0.01] | 0 | [240.0, 300.0, 400.0, 450.0, 530.0, 650.0, 800.0, 1311.0] | [480.0, 550.0, 700.0, 1000.0, 1260.0, 1600.0, 2500.0, 3227.0]
Siemens NH-1-100 | Siemens NH-1-100 | 100 | [5400.0, 2000.0, 400.0, 20.0, 1.0, 0.2, 0.012, 0.004] | 0 | 0 | [150.0, 190.0, 250.0, 430.0, 900.0, 1250.0, 2700.0, 3600.0] | 0 | 0
Siemens NH-1-125 | Siemens NH-1-125 | 125 | [4800.0, 120.0, 7.0, 0.1, 0.004] | 0 | 0 | [180.0, 400.0, 740.0, 2000.0, 4250.0] | 0 | 0
Siemens NH-1-16 | Siemens NH-1-16 | 16 | [4000.0, 400.0, 2.0, 0.1, 0.04, 0.01] | 0 | 0 | [26.0, 35.0, 75.0, 150.0, 200.0, 300.0] | 0 | 0
Siemens NH-1-160 | Siemens NH-1-160 | 160 | [4800.0, 120.0, 7.0, 0.1, 0.004] | 0 | 0 | [210.0, 500.0, 900.0, 2300.0, 5000.0] | 0 | 0
Siemens NH-1-25 | Siemens NH-1-25 | 25 | [4000.0, 1000.0, 10.0, 0.2, 0.02, 0.01] | 0 | 0 | [40.0, 50.0, 100.0, 210.0, 400.0, 500.0] | 0 | 0
Siemens NH-1-50 | Siemens NH-1-50 | 50 | [4000.0, 40.0, 4.0, 1.0, 0.02, 0.01] | 0 | 0 | [86.0, 200.0, 300.0, 400.0, 1000.0, 1280.0] | 0 | 0
Siemens NH-1-63 | Siemens NH-1-63 | 63 | [4000.0, 100.0, 10.0, 2.0, 0.04, 0.01] | 0 | 0 | [100.0, 200.0, 300.0, 400.0, 1000.0, 1500.0] | 0 | 0
Siemens NH-1-80 | Siemens NH-1-80 | 80 | [4800.0, 120.0, 7.0, 0.1, 0.01] | 0 | 0 | [150.58, 250.0, 450.0, 1150.0, 2470.0] | 0 | 0
Siemens NH-2-1000 | Siemens NH-2-1000 | 1000 | [4800.0, 120.0, 7.0, 0.1, 0.004] | 0 | 0 | [1900.0, 3500.0, 8400.0, 24000.0, 52000.0] | 0 | 0
Siemens NH-2-200 | Siemens NH-2-200 | 200 | [4800.0, 120.0, 7.0, 0.1, 0.004] | 0 | 0 | [280.0, 650.0, 1200.0, 3000.0, 7000.0] | 0 | 0
Siemens NH-2-224 | Siemens NH-2-224 | 224 | [4800.0, 120.0, 7.0, 0.2, 0.04, 0.004] | 0 | 0 | [400.0, 750.0, 1453.0, 3025.0, 4315.0, 7600.0] | 0 | 0
Siemens NH-2-250 | Siemens NH-2-250 | 250 | [4800.0, 120.0, 7.0, 0.1, 0.004] | 0 | 0 | [450.0, 800.0, 1650.0, 4000.0, 8500.0] | 0 | 0
Siemens NH-2-315 | Siemens NH-2-315 | 315 | [4800.0, 120.0, 7.0, 0.1, 0.004] | 0 | 0 | [550.0, 920.0, 1900.0, 5000.0, 11000.0] | 0 | 0
Siemens NH-2-355 | Siemens NH-2-355 | 355 | [4800.0, 120.0, 6.0, 0.1, 0.004] | 0 | 0 | [650.0, 1116.27, 2350.0, 5840.0, 12790.0] | 0 | 0
Siemens NH-2-400 | Siemens NH-2-400 | 400 | [4800.0, 120.0, 7.0, 0.1, 0.004] | 0 | 0 | [720.0, 1350.0, 2800.0, 6500.0, 15000.0] | 0 | 0
Siemens NH-2-425 | Siemens NH-2-425 | 425 | [4800.0, 120.0, 7.0, 0.1, 0.004] | 0 | 0 | [850.0, 1500.0, 3050.0, 7500.0, 16500.0] | 0 | 0
Siemens NH-2-630 | Siemens NH-2-630 | 630 | [4800.0, 120.0, 7.0, 0.1, 0.004] | 0 | 0 | [1200.0, 2000.0, 4800.0, 12000.0, 26000.0] | 0 | 0

## dtypes
| element | column | dtype
0 | bus | name | object
1 | bus | vn_kv | float64
2 | bus | type | object
3 | bus | zone | object
4 | bus | in_service | bool
5 | load | name | object
6 | load | bus | uint32
7 | load | p_mw | float64
8 | load | q_mvar | float64
9 | load | const_z_percent | float64
10 | load | const_i_percent | float64
11 | load | sn_mva | float64
12 | load | scaling | float64
13 | load | in_service | bool
14 | load | type | object
15 | ext_grid | name | object
16 | ext_grid | bus | uint32
17 | ext_grid | vm_pu | float64
18 | ext_grid | va_degree | float64
19 | ext_grid | slack_weight | float64
20 | ext_grid | in_service | bool
21 | line | name | object
22 | line | std_type | object
23 | line | from_bus | uint32
24 | line | to_bus | uint32
25 | line | length_km | float64
26 | line | r_ohm_per_km | float64
27 | line | x_ohm_per_km | float64
28 | line | c_nf_per_km | float64
29 | line | g_us_per_km | float64
30 | line | max_i_ka | float64
31 | line | df | float64
32 | line | parallel | uint32
33 | line | type | object
34 | line | in_service | bool
35 | trafo | name | object
36 | trafo | std_type | object
37 | trafo | hv_bus | uint32
38 | trafo | lv_bus | uint32
39 | trafo | sn_mva | float64
40 | trafo | vn_hv_kv | float64
41 | trafo | vn_lv_kv | float64
42 | trafo | vk_percent | float64
43 | trafo | vkr_percent | float64
44 | trafo | pfe_kw | float64
45 | trafo | i0_percent | float64
46 | trafo | shift_degree | float64
47 | trafo | tap_side | object
48 | trafo | tap_neutral | int32
49 | trafo | tap_min | int32
50 | trafo | tap_max | int32
51 | trafo | tap_step_percent | float64
52 | trafo | tap_step_degree | float64
53 | trafo | tap_pos | int32
54 | trafo | tap_phase_shifter | bool
55 | trafo | parallel | uint32
56 | trafo | df | float64
57 | trafo | in_service | bool
58 | line_geodata | coords | object
59 | bus_geodata | x | float64
60 | bus_geodata | y | float64
61 | bus_geodata | coords | object

## parameters
| version | format_version | converged | OPF_converged | name | f_hz | sn_mva
0 | 2.14.6 | 2.14.0 | FALSE | FALSE |  | 50 | 1