## bus
| name | vn_kv | type | zone | in_service
0 | bus_LV_783-11_2_2_node_138 | 0.4 | n |  | TRUE
1 | bus_LV_783-11_2_2_node_139 | 0.4 | n |  | TRUE
2 | bus_LV_783-11_2_2_node_140 | 0.4 | n |  | TRUE
3 | bus_LV_783-11_2_2_node_142 | 0.4 | n |  | TRUE
4 | bus_LV_783-11_2_2_node_143 | 0.4 | n |  | TRUE
5 | bus_LV_783-11_2_2_node_114 | 0.4 | n |  | TRUE
6 | bus_LV_783-11_2_2_node_162 | 0.4 | n |  | TRUE
7 | bus_LV_783-11_2_2_node_144 | 0.4 | n |  | TRUE
8 | bus_LV_783-11_2_2_node_76 | 0.4 | n |  | TRUE
9 | bus_LV_783-11_2_2_node_153 | 0.4 | n |  | TRUE
10 | bus_LV_783-11_2_2_node_115 | 0.4 | n |  | TRUE
11 | bus_LV_783-11_2_2_node_154 | 0.4 | n |  | TRUE
12 | bus_LV_783-11_2_2_node_155 | 0.4 | n |  | TRUE
13 | bus_LV_783-11_2_2_node_156 | 0.4 | n |  | TRUE
14 | bus_LV_783-11_2_2_node_123 | 0.4 | n |  | TRUE
15 | bus_LV_783-11_2_2_node_158 | 0.4 | n |  | TRUE
16 | bus_LV_783-11_2_2_node_125 | 0.4 | n |  | TRUE
17 | bus_LV_783-11_2_2_node_160 | 0.4 | n |  | TRUE
18 | bus_LV_783-11_2_2_node_78 | 0.4 | n |  | TRUE
19 | bus_LV_783-11_2_2_node_161 | 0.4 | n |  | TRUE
20 | bus_LV_783-11_2_2_node_77 | 0.4 | n |  | TRUE
21 | bus_LV_783-11_2_2_node_80 | 0.4 | n |  | TRUE
22 | bus_LV_783-11_2_2_node_81 | 0.4 | n |  | TRUE
23 | bus_LV_783-11_2_2_node_106 | 0.4 | n |  | TRUE
24 | bus_LV_783-11_2_2_node_82 | 0.4 | n |  | TRUE
25 | bus_LV_783-11_2_2_node_83 | 0.4 | n |  | TRUE
26 | bus_LV_783-11_2_2_node_107 | 0.4 | n |  | TRUE
27 | bus_LV_783-11_2_2_node_113 | 0.4 | n |  | TRUE
28 | bus_LV_783-11_2_2_node_112 | 0.4 | n |  | TRUE
29 | bus_LV_783-11_2_2_node_108 | 0.4 | n |  | TRUE
30 | bus_LV_783-11_2_2_node_109 | 0.4 | n |  | TRUE
31 | bus_LV_783-11_2_2_node_120 | 0.4 | n |  | TRUE
32 | bus_LV_783-11_2_2_node_121 | 0.4 | n |  | TRUE
33 | bus_LV_783-11_2_2_node_122 | 0.4 | n |  | TRUE
34 | bus_LV_783-11_2_2_node_124 | 0.4 | n |  | TRUE
35 | bus_MV_0_node_115 | 20 | n |  | TRUE

## load
| name | bus | p_mw | q_mvar | const_z_percent | const_i_percent | sn_mva | scaling | in_service | type
0 | LV_783-11_2_2_load_139 | 1 | 0.00023363 | 5.8554e-05 | 0 | 0 |  | 1 | TRUE | wye
1 | LV_783-11_2_2_load_140 | 2 | 0.00022488 | 5.636e-05 | 0 | 0 |  | 1 | TRUE | wye
2 | LV_783-11_2_2_load_142 | 3 | 0.00073226 | 0.00018352 | 0 | 0 |  | 1 | TRUE | wye
3 | LV_783-11_2_2_load_144 | 7 | 0.00028307 | 7.0944e-05 | 0 | 0 |  | 1 | TRUE | wye
4 | LV_783-11_2_2_load_76 | 8 | 0.00023352 | 5.8526e-05 | 0 | 0 |  | 1 | TRUE | wye
5 | LV_783-11_2_2_load_153 | 9 | 0.00041978 | 0.00010521 | 0 | 0 |  | 1 | TRUE | wye
6 | LV_783-11_2_2_load_115 | 10 | 0.00025852 | 6.4792e-05 | 0 | 0 |  | 1 | TRUE | wye
7 | LV_783-11_2_2_load_154 | 11 | 0.00071752 | 0.00017983 | 0 | 0 |  | 1 | TRUE | wye
8 | LV_783-11_2_2_load_156 | 13 | 0.00097934 | 0.00024545 | 0 | 0 |  | 1 | TRUE | wye
9 | LV_783-11_2_2_load_123 | 14 | 0.00030357 | 7.6082e-05 | 0 | 0 |  | 1 | TRUE | wye
10 | LV_783-11_2_2_load_158 | 15 | 0.00040374 | 0.00010119 | 0 | 0 |  | 1 | TRUE | wye
11 | LV_783-11_2_2_load_125 | 16 | 0.00033267 | 8.3375e-05 | 0 | 0 |  | 1 | TRUE | wye
12 | LV_783-11_2_2_load_160 | 17 | 0.00068728 | 0.00017225 | 0 | 0 |  | 1 | TRUE | wye
13 | LV_783-11_2_2_load_161 | 19 | 0.000248 | 6.2154e-05 | 0 | 0 |  | 1 | TRUE | wye
14 | LV_783-11_2_2_load_77 | 20 | 0.00060115 | 0.00015066 | 0 | 0 |  | 1 | TRUE | wye
15 | LV_783-11_2_2_load_80 | 21 | 0.00035274 | 8.8405e-05 | 0 | 0 |  | 1 | TRUE | wye
16 | LV_783-11_2_2_load_81 | 22 | 0.00029654 | 7.432e-05 | 0 | 0 |  | 1 | TRUE | wye
17 | LV_783-11_2_2_load_106 | 23 | 0.00026361 | 6.6066e-05 | 0 | 0 |  | 1 | TRUE | wye
18 | LV_783-11_2_2_load_82 | 24 | 0.00024362 | 6.1058e-05 | 0 | 0 |  | 1 | TRUE | wye
19 | LV_783-11_2_2_load_107 | 26 | 0.00054995 | 0.00013783 | 0 | 0 |  | 1 | TRUE | wye
20 | LV_783-11_2_2_load_113 | 27 | 0.0016081 | 0.00040303 | 0 | 0 |  | 1 | TRUE | wye
21 | LV_783-11_2_2_load_112 | 28 | 0.0005346 | 0.00013398 | 0 | 0 |  | 1 | TRUE | wye
22 | LV_783-11_2_2_load_108 | 29 | 0.00044839 | 0.00011238 | 0 | 0 |  | 1 | TRUE | wye
23 | LV_783-11_2_2_load_109 | 30 | 0.0014903 | 0.0003735 | 0 | 0 |  | 1 | TRUE | wye
24 | LV_783-11_2_2_load_120 | 31 | 0.00076672 | 0.00019216 | 0 | 0 |  | 1 | TRUE | wye
25 | LV_783-11_2_2_load_121 | 32 | 0.00048007 | 0.00012032 | 0 | 0 |  | 1 | TRUE | wye
26 | LV_783-11_2_2_load_122 | 33 | 0.00060378 | 0.00015132 | 0 | 0 |  | 1 | TRUE | wye
27 | LV_783-11_2_2_load_124 | 34 | 0.00040419 | 0.0001013 | 0 | 0 |  | 1 | TRUE | wye

## ext_grid
| name | bus | vm_pu | va_degree | slack_weight | in_service
0 |  | 10 | 1 | 0 | 1 | TRUE

## line
| name | std_type | from_bus | to_bus | length_km | r_ohm_per_km | x_ohm_per_km | c_nf_per_km | g_us_per_km | max_i_ka | df | parallel | type | in_service
0 | LV_783-11_2_2_line_0 | NAYY 4x150 SE | 0 | 1 | 0.12195 | 0.208 | 0.08 | 261 | 0 | 0.27 | 1 | 1 | cs | TRUE
1 | LV_783-11_2_2_line_1 | NAYY 4x150 SE | 0 | 2 | 0.072281 | 0.208 | 0.08 | 261 | 0 | 0.27 | 1 | 1 | cs | TRUE
2 | LV_783-11_2_2_line_2 | NAYY 4x150 SE | 1 | 3 | 0.0020036 | 0.208 | 0.08 | 261 | 0 | 0.27 | 1 | 1 | cs | TRUE
3 | LV_783-11_2_2_line_3 | NAYY 4x150 SE | 2 | 4 | 0.13984 | 0.208 | 0.08 | 261 | 0 | 0.27 | 1 | 1 | cs | TRUE
4 | LV_783-11_2_2_line_4 | NAYY 4x150 SE | 4 | 5 | 0.17392 | 0.208 | 0.08 | 261 | 0 | 0.27 | 1 | 1 | cs | TRUE
5 | LV_783-11_2_2_line_5 | NAYY 4x150 SE | 4 | 6 | 0.16563 | 0.208 | 0.08 | 261 | 0 | 0.27 | 1 | 1 | cs | TRUE
6 | LV_783-11_2_2_line_6 | NAYY 4x150 SE | 5 | 27 | 0.14377 | 0.208 | 0.08 | 261 | 0 | 0.27 | 1 | 1 | cs | TRUE
7 | LV_783-11_2_2_line_7 | NAYY 4x150 SE | 6 | 19 | 0.16594 | 0.208 | 0.08 | 261 | 0 | 0.27 | 1 | 1 | cs | TRUE
8 | LV_783-11_2_2_line_8 | NAYY 4x150 SE | 7 | 8 | 0.22321 | 0.208 | 0.08 | 261 | 0 | 0.27 | 1 | 1 | cs | TRUE
9 | LV_783-11_2_2_line_9 | NAYY 4x150 SE | 8 | 20 | 0.033536 | 0.208 | 0.08 | 261 | 0 | 0.27 | 1 | 1 | cs | TRUE
10 | LV_783-11_2_2_line_10 | NAYY 4x150 SE | 8 | 18 | 0.070064 | 0.208 | 0.08 | 261 | 0 | 0.27 | 1 | 1 | cs | TRUE
11 | LV_783-11_2_2_line_11 | NAYY 4x150 SE | 9 | 10 | 0.20823 | 0.208 | 0.08 | 261 | 0 | 0.27 | 1 | 1 | cs | TRUE
12 | LV_783-11_2_2_line_12 | NAYY 4x150 SE | 9 | 11 | 0.020511 | 0.208 | 0.08 | 261 | 0 | 0.27 | 1 | 1 | cs | TRUE
13 | LV_783-11_2_2_line_13 | NAYY 4x150 SE | 10 | 30 | 0.0045569 | 0.208 | 0.08 | 261 | 0 | 0.27 | 1 | 1 | cs | TRUE
14 | LV_783-11_2_2_line_14 | NAYY 4x150 SE | 11 | 12 | 0.036428 | 0.208 | 0.08 | 261 | 0 | 0.27 | 1 | 1 | cs | TRUE
15 | LV_783-11_2_2_line_15 | NAYY 4x150 SE | 12 | 13 | 0.0367 | 0.208 | 0.08 | 261 | 0 | 0.27 | 1 | 1 | cs | TRUE
16 | LV_783-11_2_2_line_16 | NAYY 4x150 SE | 13 | 14 | 0.056652 | 0.208 | 0.08 | 261 | 0 | 0.27 | 1 | 1 | cs | TRUE
17 | LV_783-11_2_2_line_17 | NAYY 4x150 SE | 14 | 32 | 0.02198 | 0.208 | 0.08 | 261 | 0 | 0.27 | 1 | 1 | cs | TRUE
18 | LV_783-11_2_2_line_18 | NAYY 4x150 SE | 15 | 16 | 0.0029465 | 0.208 | 0.08 | 261 | 0 | 0.27 | 1 | 1 | cs | TRUE
19 | LV_783-11_2_2_line_19 | NAYY 4x150 SE | 16 | 34 | 0.0080125 | 0.208 | 0.08 | 261 | 0 | 0.27 | 1 | 1 | cs | TRUE
20 | LV_783-11_2_2_line_20 | NAYY 4x150 SE | 17 | 18 | 0.21469 | 0.208 | 0.08 | 261 | 0 | 0.27 | 1 | 1 | cs | TRUE
21 | LV_783-11_2_2_line_21 | NAYY 4x150 SE | 18 | 21 | 0.13959 | 0.208 | 0.08 | 261 | 0 | 0.27 | 1 | 1 | cs | TRUE
22 | LV_783-11_2_2_line_22 | NAYY 4x150 SE | 21 | 22 | 0.020561 | 0.208 | 0.08 | 261 | 0 | 0.27 | 1 | 1 | cs | TRUE
23 | LV_783-11_2_2_line_23 | NAYY 4x150 SE | 22 | 23 | 0.0059272 | 0.208 | 0.08 | 261 | 0 | 0.27 | 1 | 1 | cs | TRUE
24 | LV_783-11_2_2_line_24 | NAYY 4x150 SE | 23 | 26 | 0.014683 | 0.208 | 0.08 | 261 | 0 | 0.27 | 1 | 1 | cs | TRUE
25 | LV_783-11_2_2_line_25 | NAYY 4x150 SE | 24 | 25 | 0.13579 | 0.208 | 0.08 | 261 | 0 | 0.27 | 1 | 1 | cs | TRUE
26 | LV_783-11_2_2_line_26 | NAYY 4x150 SE | 24 | 26 | 0.18412 | 0.208 | 0.08 | 261 | 0 | 0.27 | 1 | 1 | cs | TRUE
27 | LV_783-11_2_2_line_27 | NAYY 4x150 SE | 25 | 27 | 0.14208 | 0.208 | 0.08 | 261 | 0 | 0.27 | 1 | 1 | cs | TRUE
28 | LV_783-11_2_2_line_28 | NAYY 4x150 SE | 25 | 28 | 0.12501 | 0.208 | 0.08 | 261 | 0 | 0.27 | 1 | 1 | cs | TRUE
29 | LV_783-11_2_2_line_29 | NAYY 4x150 SE | 26 | 29 | 0.016502 | 0.208 | 0.08 | 261 | 0 | 0.27 | 1 | 1 | cs | TRUE
30 | LV_783-11_2_2_line_30 | NAYY 4x150 SE | 29 | 30 | 0.0090261 | 0.208 | 0.08 | 261 | 0 | 0.27 | 1 | 1 | cs | TRUE
31 | LV_783-11_2_2_line_31 | NAYY 4x150 SE | 31 | 32 | 0.060555 | 0.208 | 0.08 | 261 | 0 | 0.27 | 1 | 1 | cs | TRUE
32 | LV_783-11_2_2_line_32 | NAYY 4x150 SE | 31 | 33 | 0.037384 | 0.208 | 0.08 | 261 | 0 | 0.27 | 1 | 1 | cs | TRUE
33 | LV_783-11_2_2_line_33 | NAYY 4x150 SE | 33 | 34 | 0.012539 | 0.208 | 0.08 | 261 | 0 | 0.27 | 1 | 1 | cs | TRUE

## trafo
| name | std_type | hv_bus | lv_bus | sn_mva | vn_hv_kv | vn_lv_kv | vk_percent | vkr_percent | pfe_kw | i0_percent | shift_degree | tap_side | tap_neutral | tap_min | tap_max | tap_step_percent | tap_step_degree | tap_pos | tap_phase_shifter | parallel | df | in_service
0 | LV_783-11_2_2_trafo_115 | 0.25 MVA 20/0.4 kV | 35 | 10 | 0.25 | 20 | 0.4 | 6 | 1.44 | 0.8 | 0.32 | 150 | hv | 0 | -2 | 2 | 2.5 | 0 | 0 | FALSE | 1 | 1 | TRUE

## line_geodata
| x0 | y0 | x1 | y1 | x2 | y2 | x3 | y3 | x4 | y4 | x5 | y5 | x6 | y6 | x7 | y7 | x8 | y8 | x9 | y9 | x10 | y10 | x11 | y11 | x12 | y12 | x13 | y13 | x14 | y14 | x15 | y15 | x16 | y16 | x17 | y17 | x18 | y18 | x19 | y19 | x20 | y20 | x21 | y21 | x22 | y22 | x23 | y23 | x24 | y24 | x25 | y25
0 | 2659755.9209 | 1175729.3019 | 2659754.4726 | 1175732.7227 | 2659756.6968 | 1175735.8243 | 2659761.0659 | 1175739.2364 | 2659766.3847 | 1175742.4689 | 2659769.715 | 1175746.571 | 2659773.7895 | 1175751.9368 | 2659775.2138 | 1175754.7525 | 2659775.7478 | 1175757.9374 | 2659774.5944 | 1175760.9164 | 2659770.9543 | 1175763.3593 | 2659765.9029 | 1175767.0555 | 2659761.9246 | 1175771.2182 | 2659757.6972 | 1175776.6014 | 2659754.5055 | 1175781.6168 | 2659752.7434 | 1175784.3119 | 2659748.5236 | 1175788.9391 | 2659745.6402 | 1175791.3896 | 2659741.2568 | 1175793.2581 | 2659737.8625 | 1175794.8141 | 2659734.4656 | 1175797.4039 | 2659731.3272 | 1175801.6751 | 2659728.2119 | 1175808.2366 | 2659725.5881 | 1175813.0243 | 2659722.7821 | 1175816.9207 | 2659721.0118 | 1175819.3427
1 | 2659755.9209 | 1175729.3019 | 2659758.8423 | 1175732.2437 | 2659762.5189 | 1175734.5816 | 2659765.8876 | 1175735.5935 | 2659769.1662 | 1175735.6706 | 2659777.941 | 1175734.9909 | 2659788.0708 | 1175734.8806 | 2659802.6408 | 1175735.6484 | 2659813.6304 | 1175735.1799 | 2659825.8474 | 1175732.7336
2 | 2659719.8295 | 1175820.9603 | 2659721.0118 | 1175819.3427
3 | 2659964.2789 | 1175718.8959 | 2659958.5924 | 1175721.107 | 2659951.0552 | 1175721.8544 | 2659928.4973 | 1175720.2727 | 2659916.0988 | 1175720.2156 | 2659907.7806 | 1175721.8668 | 2659885.8166 | 1175725.1161 | 2659866.4081 | 1175728.1354 | 2659847.5416 | 1175730.4708 | 2659825.8474 | 1175732.7336
4 | 2659964.2789 | 1175718.8959 | 2659956.4468 | 1175704.0317 | 2659950.9706 | 1175692.8374 | 2659947.0692 | 1175685.461 | 2659943.0972 | 1175678.2729 | 2659941.1715 | 1175673.6067 | 2659939.9837 | 1175669.3147 | 2659939.2302 | 1175664.3933 | 2659938.918 | 1175658.1423 | 2659939.4016 | 1175628.0971 | 2659940.0704 | 1175621.6002 | 2659940.9285 | 1175616.8172 | 2659944.9357 | 1175602.8939 | 2659955.5338 | 1175572.7719 | 2659956.8923 | 1175567.6382 | 2659957.5791 | 1175562.4088 | 2659957.0082 | 1175558.3342 | 2659956.0666 | 1175556.1792 | 2659954.6187 | 1175554.1858
5 | 2659964.2789 | 1175718.8959 | 2660031.0415 | 1175870.4695
6 | 2659954.6187 | 1175554.1858 | 2659951.5034 | 1175553.0541 | 2659948.3841 | 1175553.0896 | 2659945.7999 | 1175553.8865 | 2659934.1388 | 1175561.0963 | 2659920.5311 | 1175570.3211 | 2659905.288 | 1175577.9732 | 2659898.9214 | 1175580.1443 | 2659892.3932 | 1175581.6577 | 2659873.087 | 1175582.8103 | 2659850.6574 | 1175584.3986 | 2659844.7178 | 1175585.1509 | 2659839.1868 | 1175586.3187 | 2659833.3374 | 1175588.7617 | 2659821.0137 | 1175595.8041
7 | 2660031.0415 | 1175870.4695 | 2660030.3537 | 1175873.5087 | 2660029.5724 | 1175876.7249 | 2660028.1309 | 1175880.9795 | 2660026.3999 | 1175884.3863 | 2660022.8732 | 1175889.2427 | 2660018.649 | 1175894.2921 | 2660010.3575 | 1175903.2253 | 2660002.1098 | 1175911.6142 | 2659990.8292 | 1175923.6303 | 2659981.7395 | 1175935.1904 | 2659970.2873 | 1175949.8619 | 2659962.4792 | 1175958.6332 | 2659957.8671 | 1175963.5009 | 2659944.6603 | 1175976.2984 | 2659926.4183 | 1175991.9471 | 2659923.8727 | 1175995.0234
8 | 2659458.173 | 1175393.9376 | 2659309.8761 | 1175227.1095
9 | 2659449.5532 | 1175426.3118 | 2659454.7144 | 1175404.2869 | 2659456.2785 | 1175399.1996 | 2659458.173 | 1175393.9376
10 | 2659522.8006 | 1175382.4717 | 2659516.8844 | 1175386.2484 | 2659511.4823 | 1175388.2849 | 2659504.6467 | 1175389.1732 | 2659498.8053 | 1175389.2598 | 2659492.0632 | 1175388.4259 | 2659475.4209 | 1175385.3148 | 2659471.4249 | 1175385.0973 | 2659467.3356 | 1175385.8016 | 2659463.6664 | 1175387.3106 | 2659460.643 | 1175390.0044 | 2659458.173 | 1175393.9376
11 | 2659706.3828 | 1175321.5065 | 2659743.1935 | 1175116.5579
12 | 2659763.5136 | 1175115.1429 | 2659753.4876 | 1175114.637 | 2659743.1935 | 1175116.5579
13 | 2659702.5635 | 1175323.9923 | 2659706.3828 | 1175321.5065
14 | 2659797.8539 | 1175126.7299 | 2659795.7275 | 1175126.075 | 2659775.637 | 1175117.548 | 2659765.0183 | 1175115.2188 | 2659763.5136 | 1175115.1429
15 | 2659823.5615 | 1175100.9384 | 2659799.8775 | 1175122.3699 | 2659797.8539 | 1175126.7299
16 | 2659810.9165 | 1175045.7151 | 2659823.5615 | 1175100.9384
17 | 2659810.9165 | 1175045.7151 | 2659817.0621 | 1175041.9965 | 2659819.6376 | 1175039.7876 | 2659820.6644 | 1175038.0191 | 2659821.6384 | 1175033.8709 | 2659824.3028 | 1175030.4178 | 2659824.8377 | 1175029.9116
18 | 2659878.5508 | 1174929.3162 | 2659876.0672 | 1174930.9018
19 | 2659870.9677 | 1174937.0757 | 2659870.9677 | 1174937.0757 | 2659875.9829 | 1174930.9556 | 2659876.0672 | 1174930.9018
20 | 2659530.3731 | 1175597.0323 | 2659522.8006 | 1175382.4717
21 | 2659522.8006 | 1175382.4717 | 2659527.1445 | 1175379.224 | 2659558.0775 | 1175346.635 | 2659564.2885 | 1175342.4387 | 2659587.2421 | 1175333.5838 | 2659617.2509 | 1175320.2077 | 2659621.0244 | 1175318.9778 | 2659625.1681 | 1175318.1852 | 2659628.8839 | 1175318.1443 | 2659632.2784 | 1175318.8895 | 2659636.1827 | 1175320.6515 | 2659640.2284 | 1175322.8755
22 | 2659658.662 | 1175331.8366 | 2659658.662 | 1175331.8366 | 2659652.788 | 1175329.8104 | 2659643.0409 | 1175324.4217 | 2659640.2284 | 1175322.8755
23 | 2659664.4908 | 1175332.8916 | 2659663.6138 | 1175332.8085 | 2659658.662 | 1175331.8366
24 | 2659664.4908 | 1175332.8916 | 2659669.3802 | 1175333.355 | 2659679.1459 | 1175333.0243
25 | 2659837.2147 | 1175536.4825 | 2659822.6631 | 1175543.0189 | 2659814.9264 | 1175541.5187 | 2659788.2081 | 1175536.9834 | 2659747.1062 | 1175534.3839 | 2659717.4256 | 1175520.2363 | 2659708.0655 | 1175514.8579
26 | 2659708.0655 | 1175514.8579 | 2659679.1459 | 1175333.0243
27 | 2659837.2147 | 1175536.4825 | 2659834.4893 | 1175542.2363 | 2659832.7259 | 1175545.0536 | 2659830.6939 | 1175547.2123 | 2659827.2923 | 1175549.4908 | 2659821.3885 | 1175552.0111 | 2659808.4179 | 1175556.3955 | 2659790.0719 | 1175563.2054 | 2659783.1545 | 1175566.9608 | 2659778.9123 | 1175570.7429 | 2659776.5994 | 1175574.244 | 2659775.5299 | 1175578.7692 | 2659775.7514 | 1175582.6291 | 2659776.9757 | 1175586.3434 | 2659779.1957 | 1175590.6345 | 2659780.5974 | 1175593.4278 | 2659785.2788 | 1175598.4994 | 2659790.5724 | 1175602.7434 | 2659795.3529 | 1175605.537 | 2659798.9775 | 1175606.1957 | 2659802.2757 | 1175605.8506 | 2659806.1285 | 1175604.3103 | 2659821.0137 | 1175595.8041
28 | 2659837.2147 | 1175536.4825 | 2659838.5171 | 1175531.5927 | 2659839.4736 | 1175526.1326 | 2659839.6731 | 1175520.6982 | 2659839.1339 | 1175517.2687 | 2659837.9719 | 1175514.211 | 2659835.9536 | 1175511.1559 | 2659831.1836 | 1175505.0049 | 2659814.8812 | 1175492.3799 | 2659812.3562 | 1175489.5421 | 2659810.8158 | 1175486.8586 | 2659810.4204 | 1175484.3421 | 2659810.7198 | 1175481.1433 | 2659812.0909 | 1175477.8107 | 2659814.4173 | 1175474.4987 | 2659817.7423 | 1175471.4746 | 2659822.9392 | 1175468.547 | 2659828.9985 | 1175465.7725 | 2659851.9583 | 1175457.0521 | 2659859.5711 | 1175454.0862
29 | 2659694.9005 | 1175328.741 | 2659689.6062 | 1175331.266 | 2659685.4448 | 1175332.303 | 2659680.7978 | 1175332.9683 | 2659679.1459 | 1175333.0243
30 | 2659702.5635 | 1175323.9923 | 2659696.2736 | 1175328.0861 | 2659694.9005 | 1175328.741
31 | 2659863.933 | 1174984.3964 | 2659858.3313 | 1174993.6588 | 2659854.482 | 1174999.4014 | 2659848.8253 | 1175007.7496 | 2659844.2093 | 1175012.9509 | 2659838.4297 | 1175018.2963 | 2659831.8819 | 1175023.2449 | 2659824.8377 | 1175029.9116
32 | 2659863.933 | 1174984.3964 | 2659865.3352 | 1174982.0778 | 2659869.7689 | 1174972.1721 | 2659871.7661 | 1174965.8663 | 2659870.8664 | 1174954.8957 | 2659869.0475 | 1174948.969
33 | 2659870.9677 | 1174937.0757 | 2659868.3559 | 1174942.9195 | 2659868.4673 | 1174947.0785 | 2659869.0475 | 1174948.969

## bus_geodata
| x | y | coords
0 | 2659755.9209 | 1175729.3019
1 | 2659721.0118 | 1175819.3427
2 | 2659825.8474 | 1175732.7336
3 | 2659719.8295 | 1175820.9603
4 | 2659964.2789 | 1175718.8959
5 | 2659954.6187 | 1175554.1858
6 | 2660031.0415 | 1175870.4695
7 | 2659309.8761 | 1175227.1095
8 | 2659458.173 | 1175393.9376
9 | 2659743.1935 | 1175116.5579
10 | 2659706.3828 | 1175321.5065
11 | 2659763.5136 | 1175115.1429
12 | 2659797.8539 | 1175126.7299
13 | 2659823.5615 | 1175100.9384
14 | 2659810.9165 | 1175045.7151
15 | 2659878.5508 | 1174929.3162
16 | 2659876.0672 | 1174930.9018
17 | 2659530.3731 | 1175597.0323
18 | 2659522.8006 | 1175382.4717
19 | 2659923.8727 | 1175995.0234
20 | 2659449.5532 | 1175426.3118
21 | 2659640.2284 | 1175322.8755
22 | 2659658.662 | 1175331.8366
23 | 2659664.4908 | 1175332.8916
24 | 2659708.0655 | 1175514.8579
25 | 2659837.2147 | 1175536.4825
26 | 2659679.1459 | 1175333.0243
27 | 2659821.0137 | 1175595.8041
28 | 2659859.5711 | 1175454.0862
29 | 2659694.9005 | 1175328.741
30 | 2659702.5635 | 1175323.9923
31 | 2659863.933 | 1174984.3964
32 | 2659824.8377 | 1175029.9116
33 | 2659869.0475 | 1174948.969
34 | 2659870.9677 | 1174937.0757
35 | 2659706.3828 | 1175321.5065

## line_std_types
| c_nf_per_km | r_ohm_per_km | x_ohm_per_km | max_i_ka | type | q_mm2 | alpha | voltage_rating
NAYY 4x50 SE | 210 | 0.642 | 0.083 | 0.142 | cs | 50 | 0.00403 | LV
NAYY 4x120 SE | 264 | 0.225 | 0.08 | 0.242 | cs | 120 | 0.00403 | LV
NAYY 4x150 SE | 261 | 0.208 | 0.08 | 0.27 | cs | 150 | 0.00403 | LV
NA2XS2Y 1x95 RM/25 12/20 kV | 216 | 0.313 | 0.132 | 0.252 | cs | 95 | 0.00403 | MV
NA2XS2Y 1x185 RM/25 12/20 kV | 273 | 0.161 | 0.117 | 0.362 | cs | 185 | 0.00403 | MV
NA2XS2Y 1x240 RM/25 12/20 kV | 304 | 0.122 | 0.112 | 0.421 | cs | 240 | 0.00403 | MV
NA2XS2Y 1x95 RM/25 6/10 kV | 315 | 0.313 | 0.123 | 0.249 | cs | 95 | 0.00403 | MV
NA2XS2Y 1x185 RM/25 6/10 kV | 406 | 0.161 | 0.11 | 0.358 | cs | 185 | 0.00403 | MV
NA2XS2Y 1x240 RM/25 6/10 kV | 456 | 0.122 | 0.105 | 0.416 | cs | 240 | 0.00403 | MV
NA2XS2Y 1x150 RM/25 12/20 kV | 250 | 0.206 | 0.116 | 0.319 | cs | 150 | 0.00403 | MV
NA2XS2Y 1x120 RM/25 12/20 kV | 230 | 0.253 | 0.119 | 0.283 | cs | 120 | 0.00403 | MV
NA2XS2Y 1x70 RM/25 12/20 kV | 190 | 0.443 | 0.132 | 0.22 | cs | 70 | 0.00403 | MV
NA2XS2Y 1x150 RM/25 6/10 kV | 360 | 0.206 | 0.11 | 0.315 | cs | 150 | 0.00403 | MV
NA2XS2Y 1x120 RM/25 6/10 kV | 340 | 0.253 | 0.113 | 0.28 | cs | 120 | 0.00403 | MV
NA2XS2Y 1x70 RM/25 6/10 kV | 280 | 0.443 | 0.123 | 0.217 | cs | 70 | 0.00403 | MV
N2XS(FL)2Y 1x120 RM/35 64/110 kV | 112 | 0.153 | 0.166 | 0.366 | cs | 120 | 0.00393 | HV
N2XS(FL)2Y 1x185 RM/35 64/110 kV | 125 | 0.099 | 0.156 | 0.457 | cs | 185 | 0.00393 | HV
N2XS(FL)2Y 1x240 RM/35 64/110 kV | 135 | 0.075 | 0.149 | 0.526 | cs | 240 | 0.00393 | HV
N2XS(FL)2Y 1x300 RM/35 64/110 kV | 144 | 0.06 | 0.144 | 0.588 | cs | 300 | 0.00393 | HV
15-AL1/3-ST1A 0.4 | 11 | 1.8769 | 0.35 | 0.105 | ol | 16 | 0.00403 | LV
24-AL1/4-ST1A 0.4 | 11.25 | 1.2012 | 0.335 | 0.14 | ol | 24 | 0.00403 | LV
48-AL1/8-ST1A 0.4 | 12.2 | 0.5939 | 0.3 | 0.21 | ol | 48 | 0.00403 | LV
94-AL1/15-ST1A 0.4 | 13.2 | 0.306 | 0.29 | 0.35 | ol | 94 | 0.00403 | LV
34-AL1/6-ST1A 10.0 | 9.7 | 0.8342 | 0.36 | 0.17 | ol | 34 | 0.00403 | MV
48-AL1/8-ST1A 10.0 | 10.1 | 0.5939 | 0.35 | 0.21 | ol | 48 | 0.00403 | MV
70-AL1/11-ST1A 10.0 | 10.4 | 0.4132 | 0.339 | 0.29 | ol | 70 | 0.00403 | MV
94-AL1/15-ST1A 10.0 | 10.75 | 0.306 | 0.33 | 0.35 | ol | 94 | 0.00403 | MV
122-AL1/20-ST1A 10.0 | 11.1 | 0.2376 | 0.323 | 0.41 | ol | 122 | 0.00403 | MV
149-AL1/24-ST1A 10.0 | 11.25 | 0.194 | 0.315 | 0.47 | ol | 149 | 0.00403 | MV
34-AL1/6-ST1A 20.0 | 9.15 | 0.8342 | 0.382 | 0.17 | ol | 34 | 0.00403 | MV
48-AL1/8-ST1A 20.0 | 9.5 | 0.5939 | 0.372 | 0.21 | ol | 48 | 0.00403 | MV
70-AL1/11-ST1A 20.0 | 9.7 | 0.4132 | 0.36 | 0.29 | ol | 70 | 0.00403 | MV
94-AL1/15-ST1A 20.0 | 10 | 0.306 | 0.35 | 0.35 | ol | 94 | 0.00403 | MV
122-AL1/20-ST1A 20.0 | 10.3 | 0.2376 | 0.344 | 0.41 | ol | 122 | 0.00403 | MV
149-AL1/24-ST1A 20.0 | 10.5 | 0.194 | 0.337 | 0.47 | ol | 149 | 0.00403 | MV
184-AL1/30-ST1A 20.0 | 10.75 | 0.1571 | 0.33 | 0.535 | ol | 184 | 0.00403 | MV
243-AL1/39-ST1A 20.0 | 11 | 0.1188 | 0.32 | 0.645 | ol | 243 | 0.00403 | MV
48-AL1/8-ST1A 110.0 | 8 | 0.5939 | 0.46 | 0.21 | ol | 48 | 0.00403 | HV
70-AL1/11-ST1A 110.0 | 8.4 | 0.4132 | 0.45 | 0.29 | ol | 70 | 0.00403 | HV
94-AL1/15-ST1A 110.0 | 8.65 | 0.306 | 0.44 | 0.35 | ol | 94 | 0.00403 | HV
122-AL1/20-ST1A 110.0 | 8.5 | 0.2376 | 0.43 | 0.41 | ol | 122 | 0.00403 | HV
149-AL1/24-ST1A 110.0 | 8.75 | 0.194 | 0.41 | 0.47 | ol | 149 | 0.00403 | HV
184-AL1/30-ST1A 110.0 | 8.8 | 0.1571 | 0.4 | 0.535 | ol | 184 | 0.00403 | HV
243-AL1/39-ST1A 110.0 | 9 | 0.1188 | 0.39 | 0.645 | ol | 243 | 0.00403 | HV
305-AL1/39-ST1A 110.0 | 9.2 | 0.0949 | 0.38 | 0.74 | ol | 305 | 0.00403 | HV
490-AL1/64-ST1A 110.0 | 9.75 | 0.059 | 0.37 | 0.96 | ol | 490 | 0.00403 | HV
679-AL1/86-ST1A 110.0 | 9.95 | 0.042 | 0.36 | 1.15 | ol | 679 | 0.00403 | HV
490-AL1/64-ST1A 220.0 | 10 | 0.059 | 0.285 | 0.96 | ol | 490 | 0.00403 | HV
679-AL1/86-ST1A 220.0 | 11.7 | 0.042 | 0.275 | 1.15 | ol | 679 | 0.00403 | HV
490-AL1/64-ST1A 380.0 | 11 | 0.059 | 0.253 | 0.96 | ol | 490 | 0.00403 | HV
679-AL1/86-ST1A 380.0 | 14.6 | 0.042 | 0.25 | 1.15 | ol | 679 | 0.00403 | HV

## trafo_std_types
| i0_percent | pfe_kw | vkr_percent | sn_mva | vn_lv_kv | vn_hv_kv | vk_percent | shift_degree | vector_group | tap_side | tap_neutral | tap_min | tap_max | tap_step_degree | tap_step_percent | tap_phase_shifter
160 MVA 380/110 kV | 0.06 | 60 | 0.25 | 160 | 110 | 380 | 12.2 | 0 | Yy0 | hv | 0 | -9 | 9 | 0 | 1.5 | FALSE
100 MVA 220/110 kV | 0.06 | 55 | 0.26 | 100 | 110 | 220 | 12 | 0 | Yy0 | hv | 0 | -9 | 9 | 0 | 1.5 | FALSE
63 MVA 110/20 kV | 0.04 | 22 | 0.32 | 63 | 20 | 110 | 18 | 150 | YNd5 | hv | 0 | -9 | 9 | 0 | 1.5 | FALSE
40 MVA 110/20 kV | 0.05 | 18 | 0.34 | 40 | 20 | 110 | 16.2 | 150 | YNd5 | hv | 0 | -9 | 9 | 0 | 1.5 | FALSE
25 MVA 110/20 kV | 0.07 | 14 | 0.41 | 25 | 20 | 110 | 12 | 150 | YNd5 | hv | 0 | -9 | 9 | 0 | 1.5 | FALSE
63 MVA 110/10 kV | 0.04 | 22 | 0.32 | 63 | 10 | 110 | 18 | 150 | YNd5 | hv | 0 | -9 | 9 | 0 | 1.5 | FALSE
40 MVA 110/10 kV | 0.05 | 18 | 0.34 | 40 | 10 | 110 | 16.2 | 150 | YNd5 | hv | 0 | -9 | 9 | 0 | 1.5 | FALSE
25 MVA 110/10 kV | 0.07 | 14 | 0.41 | 25 | 10 | 110 | 12 | 150 | YNd5 | hv | 0 | -9 | 9 | 0 | 1.5 | FALSE
0.25 MVA 20/0.4 kV | 0.32 | 0.8 | 1.44 | 0.25 | 0.4 | 20 | 6 | 150 | Yzn5 | hv | 0 | -2 | 2 | 0 | 2.5 | FALSE
0.4 MVA 20/0.4 kV | 0.3375 | 1.35 | 1.425 | 0.4 | 0.4 | 20 | 6 | 150 | Dyn5 | hv | 0 | -2 | 2 | 0 | 2.5 | FALSE
0.63 MVA 20/0.4 kV | 0.2619 | 1.65 | 1.206 | 0.63 | 0.4 | 20 | 6 | 150 | Dyn5 | hv | 0 | -2 | 2 | 0 | 2.5 | FALSE
0.25 MVA 10/0.4 kV | 0.24 | 0.6 | 1.2 | 0.25 | 0.4 | 10 | 4 | 150 | Dyn5 | hv | 0 | -2 | 2 | 0 | 2.5 | FALSE
0.4 MVA 10/0.4 kV | 0.2375 | 0.95 | 1.325 | 0.4 | 0.4 | 10 | 4 | 150 | Dyn5 | hv | 0 | -2 | 2 | 0 | 2.5 | FALSE
0.63 MVA 10/0.4 kV | 0.1873 | 1.18 | 1.0794 | 0.63 | 0.4 | 10 | 4 | 150 | Dyn5 | hv | 0 | -2 | 2 | 0 | 2.5 | FALSE

## trafo3w_std_types
| sn_hv_mva | sn_mv_mva | sn_lv_mva | vn_hv_kv | vn_mv_kv | vn_lv_kv | vk_hv_percent | vk_mv_percent | vk_lv_percent | vkr_hv_percent | vkr_mv_percent | vkr_lv_percent | pfe_kw | i0_percent | shift_mv_degree | shift_lv_degree | vector_group | tap_side | tap_neutral | tap_min | tap_max | tap_step_percent
63/25/38 MVA 110/20/10 kV | 63 | 25 | 38 | 110 | 20 | 10 | 10.4 | 10.4 | 10.4 | 0.28 | 0.32 | 0.35 | 35 | 0.89 | 0 | 0 | YN0yn0yn0 | hv | 0 | -10 | 10 | 1.2
63/25/38 MVA 110/10/10 kV | 63 | 25 | 38 | 110 | 10 | 10 | 10.4 | 10.4 | 10.4 | 0.28 | 0.32 | 0.35 | 35 | 0.89 | 0 | 0 | YN0yn0yn0 | hv | 0 | -10 | 10 | 1.2

## fuse_std_types
| fuse_type | i_rated_a | t_avg | t_min | t_total | x_avg | x_min | x_total
HV 100A | HV 100A | 100 | 0 | [10.0, 3.64, 0.854, 0.281, 0.1, 0.0531, 0.022, 0.01] | [10.0, 4.267, 1.21, 0.403, 0.1, 0.058, 0.022, 0.01] | 0 | [300.0, 350.0, 450.0, 550.0, 700.0, 850.0, 1200.0, 1752.0] | [600.0, 700.0, 900.0, 1150.0, 1665.0, 2000.0, 3000.0, 4313.0]
HV 10A | HV 10A | 10 | 0 | [10.0, 1675.0, 0.344, 0.156, 0.1, 0.0417, 0.0171, 0.01] | [10.0, 1.3, 0.3, 0.155, 0.1, 0.0555, 0.023, 0.01] | 0 | [30.0, 32.0, 35.0, 37.0, 39.0, 50.0, 70.0, 88.0] | [60.0, 70.0, 80.0, 87.0, 94.0, 110.0, 150.0, 216.0]
HV 125A | HV 125A | 125 | 0 | [10.0, 1.82, 0.344, 0.1, 0.0467, 0.0269, 0.01] | [10.0, 2.478, 0.426, 0.1, 0.0427, 0.0211, 0.01] | 0 | [375.0, 500.0, 700.0, 925.0, 1200.0, 1500.0, 2341.0] | [750.0, 1000.0, 1500.0, 2200.0, 3000.0, 4000.0, 5765.0]
HV 160A | HV 160A | 160 | 0 | [10.0, 4.15, 1.03, 0.198, 0.1, 0.051, 0.0172, 0.01] | [10.0, 2.3, 0.734, 0.274, 0.1, 0.046, 0.0177, 0.01] | 0 | [480.0, 550.0, 700.0, 1000.0, 1260.0, 1600.0, 2500.0, 3227.0] | [960.0, 1300.0, 1700.0, 2200.0, 2996.0, 4000.0, 6000.0, 7946.0]
HV 16A | HV 16A | 16 | 0 | [10.0, 0.352, 0.164, 0.1, 0.0649, 0.0342, 0.01] | [10.0, 2.34, 0.722, 0.181, 0.1, 0.055, 0.0296, 0.01] | 0 | [48.0, 60.0, 65.0, 71.0, 80.0, 100.0, 162.0] | [96.0, 110.0, 125.0, 150.0, 168.0, 200.0, 250.0, 398.0]
HV 200A | HV 200A | 200 | 0 | [10.0, 4.267, 1.21, 0.403, 0.1, 0.058, 0.022, 0.01] | [10.0, 3.73, 1.654, 0.328, 0.1, 0.0531, 0.019, 0.01] | 0 | [600.0, 700.0, 900.0, 1150.0, 1665.0, 2000.0, 3000.0, 4313.0] | [1200.0, 1500.0, 1800.0, 2700.0, 3960.0, 5000.0, 7500.0, 10620.0]
HV 20A | HV 20A | 20 | 0 | [10.0, 1.3, 0.3, 0.155, 0.1, 0.0555, 0.023, 0.01] | [10.0, 1.3, 0.161, 0.1, 0.0611, 0.0399, 0.0141, 0.01] | 0 | [60.0, 70.0, 80.0, 87.0, 94.0, 110.0, 150.0, 216.0] | [120.0, 150.0, 200.0, 223.0, 260.0, 300.0, 450.0, 532.0]
HV 25A | HV 25A | 25 | 0 | [10.0, 2.512, 0.833, 0.299, 0.1, 0.0372, 0.0223, 0.01] | [10.0, 3.125, 0.597, 0.198, 0.1, 0.0378, 0.022, 0.01] | 0 | [75.0, 82.0, 90.0, 100.0, 124.0, 170.0, 200.0, 289.0] | [150.0, 170.0, 210.0, 250.0, 294.0, 400.0, 500.0, 711.0]
HV 31.5A | HV 31.5A | 31.5 | 0 | [10.0, 2.34, 0.722, 0.181, 0.1, 0.055, 0.0296, 0.01] | [10.0, 2.84, 0.368, 0.164, 0.1, 0.0621, 0.0378, 0.0195, 0.01] | 0 | [95.0, 110.0, 125.0, 150.0, 165.0, 200.0, 250.0, 390.0] | [189.0, 220.0, 300.0, 350.0, 393.0, 450.0, 530.0, 700.0, 960.0]
HV 40A | HV 40A | 40 | 0 | [10.0, 1.3, 0.161, 0.1, 0.0611, 0.0399, 0.0141, 0.01] | [10.0, 2.05, 0.369, 0.198, 0.1, 0.051, 0.0298, 0.01] | 0 | [120.0, 150.0, 200.0, 223.0, 260.0, 300.0, 450.0, 532.0] | [240.0, 300.0, 400.0, 450.0, 530.0, 650.0, 800.0, 1311.0]
HV 50A | HV 50A | 50 | 0 | [10.0, 3.215, 0.597, 0.198, 0.1, 0.0378, 0.022, 0.01] | [10.0, 3.64, 0.854, 0.281, 0.1, 0.0531, 0.022, 0.01] | 0 | [150.0, 170.0, 210.0, 250.0, 294.0, 400.0, 500.0, 711.0] | [300.0, 350.0, 450.0, 550.0, 700.0, 850.0, 1200.0, 1752.0]
HV 6.3A | HV 6.3A | 6.3 | 0 | [10.0, 1.39, 0.344, 0.168, 0.1, 0.056, 0.0263, 0.01] | [10.0, 1.711, 0.516, 0.198, 0.1, 0.0634, 0.0303, 0.01] | 0 | [19.0, 19.5, 20.4, 20.8, 22.0, 25.0, 32.0, 48.0] | [38.0, 40.0, 43.0, 48.0, 53.0, 60.0, 75.0, 118.0]
HV 63A | HV 63A | 63 | 0 | [10.0, 2.84, 0.368, 0.164, 0.1, 0.0621, 0.0378, 0.0195, 0.01] | [10.0, 1.82, 0.344, 0.1, 0.0467, 0.0269, 0.01] | 0 | [189.0, 220.0, 300.0, 350.0, 393.0, 450.0, 530.0, 700.0, 961.0] | [378.0, 500.0, 700.0, 934.0, 1200.0, 1500.0, 2366.0]
HV 80A | HV 80A | 80 | 0 | [10.0, 2.05, 0.369, 0.198, 0.1, 0.051, 0.0298, 0.01] | [10.0, 4.15, 1.03, 0.198, 0.1, 0.051, 0.0172, 0.01] | 0 | [240.0, 300.0, 400.0, 450.0, 530.0, 650.0, 800.0, 1311.0] | [480.0, 550.0, 700.0, 1000.0, 1260.0, 1600.0, 2500.0, 3227.0]
Siemens NH-1-100 | Siemens NH-1-100 | 100 | [5400.0, 2000.0, 400.0, 20.0, 1.0, 0.2, 0.012, 0.004] | 0 | 0 | [150.0, 190.0, 250.0, 430.0, 900.0, 1250.0, 2700.0, 3600.0] | 0 | 0
Siemens NH-1-125 | Siemens NH-1-125 | 125 | [4800.0, 120.0, 7.0, 0.1, 0.004] | 0 | 0 | [180.0, 400.0, 740.0, 2000.0, 4250.0] | 0 | 0
Siemens NH-1-16 | Siemens NH-1-16 | 16 | [4000.0, 400.0, 2.0, 0.1, 0.04, 0.01] | 0 | 0 | [26.0, 35.0, 75.0, 150.0, 200.0, 300.0] | 0 | 0
Siemens NH-1-160 | Siemens NH-1-160 | 160 | [4800.0, 120.0, 7.0, 0.1, 0.004] | 0 | 0 | [210.0, 500.0, 900.0, 2300.0, 5000.0] | 0 | 0
Siemens NH-1-25 | Siemens NH-1-25 | 25 | [4000.0, 1000.0, 10.0, 0.2, 0.02, 0.01] | 0 | 0 | [40.0, 50.0, 100.0, 210.0, 400.0, 500.0] | 0 | 0
Siemens NH-1-50 | Siemens NH-1-50 | 50 | [4000.0, 40.0, 4.0, 1.0, 0.02, 0.01] | 0 | 0 | [86.0, 200.0, 300.0, 400.0, 1000.0, 1280.0] | 0 | 0
Siemens NH-1-63 | Siemens NH-1-63 | 63 | [4000.0, 100.0, 10.0, 2.0, 0.04, 0.01] | 0 | 0 | [100.0, 200.0, 300.0, 400.0, 1000.0, 1500.0] | 0 | 0
Siemens NH-1-80 | Siemens NH-1-80 | 80 | [4800.0, 120.0, 7.0, 0.1, 0.01] | 0 | 0 | [150.58, 250.0, 450.0, 1150.0, 2470.0] | 0 | 0
Siemens NH-2-1000 | Siemens NH-2-1000 | 1000 | [4800.0, 120.0, 7.0, 0.1, 0.004] | 0 | 0 | [1900.0, 3500.0, 8400.0, 24000.0, 52000.0] | 0 | 0
Siemens NH-2-200 | Siemens NH-2-200 | 200 | [4800.0, 120.0, 7.0, 0.1, 0.004] | 0 | 0 | [280.0, 650.0, 1200.0, 3000.0, 7000.0] | 0 | 0
Siemens NH-2-224 | Siemens NH-2-224 | 224 | [4800.0, 120.0, 7.0, 0.2, 0.04, 0.004] | 0 | 0 | [400.0, 750.0, 1453.0, 3025.0, 4315.0, 7600.0] | 0 | 0
Siemens NH-2-250 | Siemens NH-2-250 | 250 | [4800.0, 120.0, 7.0, 0.1, 0.004] | 0 | 0 | [450.0, 800.0, 1650.0, 4000.0, 8500.0] | 0 | 0
Siemens NH-2-315 | Siemens NH-2-315 | 315 | [4800.0, 120.0, 7.0, 0.1, 0.004] | 0 | 0 | [550.0, 920.0, 1900.0, 5000.0, 11000.0] | 0 | 0
Siemens NH-2-355 | Siemens NH-2-355 | 355 | [4800.0, 120.0, 6.0, 0.1, 0.004] | 0 | 0 | [650.0, 1116.27, 2350.0, 5840.0, 12790.0] | 0 | 0
Siemens NH-2-400 | Siemens NH-2-400 | 400 | [4800.0, 120.0, 7.0, 0.1, 0.004] | 0 | 0 | [720.0, 1350.0, 2800.0, 6500.0, 15000.0] | 0 | 0
Siemens NH-2-425 | Siemens NH-2-425 | 425 | [4800.0, 120.0, 7.0, 0.1, 0.004] | 0 | 0 | [850.0, 1500.0, 3050.0, 7500.0, 16500.0] | 0 | 0
Siemens NH-2-630 | Siemens NH-2-630 | 630 | [4800.0, 120.0, 7.0, 0.1, 0.004] | 0 | 0 | [1200.0, 2000.0, 4800.0, 12000.0, 26000.0] | 0 | 0

## dtypes
| element | column | dtype
0 | bus | name | object
1 | bus | vn_kv | float64
2 | bus | type | object
3 | bus | zone | object
4 | bus | in_service | bool
5 | load | name | object
6 | load | bus | uint32
7 | load | p_mw | float64
8 | load | q_mvar | float64
9 | load | const_z_percent | float64
10 | load | const_i_percent | float64
11 | load | sn_mva | float64
12 | load | scaling | float64
13 | load | in_service | bool
14 | load | type | object
15 | ext_grid | name | object
16 | ext_grid | bus | uint32
17 | ext_grid | vm_pu | float64
18 | ext_grid | va_degree | float64
19 | ext_grid | slack_weight | float64
20 | ext_grid | in_service | bool
21 | line | name | object
22 | line | std_type | object
23 | line | from_bus | uint32
24 | line | to_bus | uint32
25 | line | length_km | float64
26 | line | r_ohm_per_km | float64
27 | line | x_ohm_per_km | float64
28 | line | c_nf_per_km | float64
29 | line | g_us_per_km | float64
30 | line | max_i_ka | float64
31 | line | df | float64
32 | line | parallel | uint32
33 | line | type | object
34 | line | in_service | bool
35 | trafo | name | object
36 | trafo | std_type | object
37 | trafo | hv_bus | uint32
38 | trafo | lv_bus | uint32
39 | trafo | sn_mva | float64
40 | trafo | vn_hv_kv | float64
41 | trafo | vn_lv_kv | float64
42 | trafo | vk_percent | float64
43 | trafo | vkr_percent | float64
44 | trafo | pfe_kw | float64
45 | trafo | i0_percent | float64
46 | trafo | shift_degree | float64
47 | trafo | tap_side | object
48 | trafo | tap_neutral | int32
49 | trafo | tap_min | int32
50 | trafo | tap_max | int32
51 | trafo | tap_step_percent | float64
52 | trafo | tap_step_degree | float64
53 | trafo | tap_pos | int32
54 | trafo | tap_phase_shifter | bool
55 | trafo | parallel | uint32
56 | trafo | df | float64
57 | trafo | in_service | bool
58 | line_geodata | coords | object
59 | bus_geodata | x | float64
60 | bus_geodata | y | float64
61 | bus_geodata | coords | object

## parameters
| version | format_version | converged | OPF_converged | name | f_hz | sn_mva
0 | 2.14.6 | 2.14.0 | FALSE | FALSE |  | 50 | 1