## bus
| name | vn_kv | type | zone | in_service
0 | bus_LV_783-13_0_3_node_0 | 0.4 | n |  | TRUE
1 | bus_LV_783-13_0_3_node_1 | 0.4 | n |  | TRUE
2 | bus_LV_783-13_0_3_node_2 | 0.4 | n |  | TRUE
3 | bus_LV_783-13_0_3_node_3 | 0.4 | n |  | TRUE
4 | bus_LV_783-13_0_3_node_4 | 0.4 | n |  | TRUE
5 | bus_LV_783-13_0_3_node_37 | 0.4 | n |  | TRUE
6 | bus_LV_783-13_0_3_node_38 | 0.4 | n |  | TRUE
7 | bus_LV_783-13_0_3_node_5 | 0.4 | n |  | TRUE
8 | bus_LV_783-13_0_3_node_6 | 0.4 | n |  | TRUE
9 | bus_LV_783-13_0_3_node_7 | 0.4 | n |  | TRUE
10 | bus_LV_783-13_0_3_node_8 | 0.4 | n |  | TRUE
11 | bus_LV_783-13_0_3_node_9 | 0.4 | n |  | TRUE
12 | bus_LV_783-13_0_3_node_10 | 0.4 | n |  | TRUE
13 | bus_LV_783-13_0_3_node_11 | 0.4 | n |  | TRUE
14 | bus_LV_783-13_0_3_node_13 | 0.4 | n |  | TRUE
15 | bus_LV_783-13_0_3_node_44 | 0.4 | n |  | TRUE
16 | bus_LV_783-13_0_3_node_59 | 0.4 | n |  | TRUE
17 | bus_LV_783-13_0_3_node_12 | 0.4 | n |  | TRUE
18 | bus_LV_783-13_0_3_node_43 | 0.4 | n |  | TRUE
19 | bus_LV_783-13_0_3_node_14 | 0.4 | n |  | TRUE
20 | bus_LV_783-13_0_3_node_15 | 0.4 | n |  | TRUE
21 | bus_LV_783-13_0_3_node_30 | 0.4 | n |  | TRUE
22 | bus_LV_783-13_0_3_node_31 | 0.4 | n |  | TRUE
23 | bus_LV_783-13_0_3_node_39 | 0.4 | n |  | TRUE
24 | bus_LV_783-13_0_3_node_29 | 0.4 | n |  | TRUE
25 | bus_LV_783-13_0_3_node_16 | 0.4 | n |  | TRUE
26 | bus_LV_783-13_0_3_node_17 | 0.4 | n |  | TRUE
27 | bus_LV_783-13_0_3_node_18 | 0.4 | n |  | TRUE
28 | bus_LV_783-13_0_3_node_19 | 0.4 | n |  | TRUE
29 | bus_LV_783-13_0_3_node_20 | 0.4 | n |  | TRUE
30 | bus_LV_783-13_0_3_node_28 | 0.4 | n |  | TRUE
31 | bus_LV_783-13_0_3_node_21 | 0.4 | n |  | TRUE
32 | bus_LV_783-13_0_3_node_22 | 0.4 | n |  | TRUE
33 | bus_LV_783-13_0_3_node_25 | 0.4 | n |  | TRUE
34 | bus_LV_783-13_0_3_node_27 | 0.4 | n |  | TRUE
35 | bus_LV_783-13_0_3_node_23 | 0.4 | n |  | TRUE
36 | bus_LV_783-13_0_3_node_24 | 0.4 | n |  | TRUE
37 | bus_LV_783-13_0_3_node_26 | 0.4 | n |  | TRUE
38 | bus_LV_783-13_0_3_node_35 | 0.4 | n |  | TRUE
39 | bus_LV_783-13_0_3_node_48 | 0.4 | n |  | TRUE
40 | bus_LV_783-13_0_3_node_52 | 0.4 | n |  | TRUE
41 | bus_LV_783-13_0_3_node_36 | 0.4 | n |  | TRUE
42 | bus_LV_783-13_0_3_node_47 | 0.4 | n |  | TRUE
43 | bus_LV_783-13_0_3_node_40 | 0.4 | n |  | TRUE
44 | bus_LV_783-13_0_3_node_32 | 0.4 | n |  | TRUE
45 | bus_LV_783-13_0_3_node_33 | 0.4 | n |  | TRUE
46 | bus_LV_783-13_0_3_node_34 | 0.4 | n |  | TRUE
47 | bus_LV_783-13_0_3_node_41 | 0.4 | n |  | TRUE
48 | bus_LV_783-13_0_3_node_51 | 0.4 | n |  | TRUE
49 | bus_LV_783-13_0_3_node_42 | 0.4 | n |  | TRUE
50 | bus_LV_783-13_0_3_node_56 | 0.4 | n |  | TRUE
51 | bus_LV_783-13_0_3_node_57 | 0.4 | n |  | TRUE
52 | bus_LV_783-13_0_3_node_45 | 0.4 | n |  | TRUE
53 | bus_LV_783-13_0_3_node_46 | 0.4 | n |  | TRUE
54 | bus_LV_783-13_0_3_node_49 | 0.4 | n |  | TRUE
55 | bus_LV_783-13_0_3_node_50 | 0.4 | n |  | TRUE
56 | bus_LV_783-13_0_3_node_53 | 0.4 | n |  | TRUE
57 | bus_LV_783-13_0_3_node_55 | 0.4 | n |  | TRUE
58 | bus_LV_783-13_0_3_node_54 | 0.4 | n |  | TRUE
59 | bus_LV_783-13_0_3_node_58 | 0.4 | n |  | TRUE
60 | bus_MV_139_0_node_14 | 20 | n |  | TRUE

## load
| name | bus | p_mw | q_mvar | const_z_percent | const_i_percent | sn_mva | scaling | in_service | type
0 | LV_783-13_0_3_load_0 | 0 | 0.0087746 | 0.0021991 | 0 | 0 |  | 1 | TRUE | wye
1 | LV_783-13_0_3_load_1 | 1 | 0.00076364 | 0.00019139 | 0 | 0 |  | 1 | TRUE | wye
2 | LV_783-13_0_3_load_3 | 3 | 0.0020061 | 0.00050278 | 0 | 0 |  | 1 | TRUE | wye
3 | LV_783-13_0_3_load_4 | 4 | 0.0011219 | 0.00028117 | 0 | 0 |  | 1 | TRUE | wye
4 | LV_783-13_0_3_load_37 | 5 | 0.0022746 | 0.00057007 | 0 | 0 |  | 1 | TRUE | wye
5 | LV_783-13_0_3_load_38 | 6 | 0.03917 | 0.0098169 | 0 | 0 |  | 1 | TRUE | wye
6 | LV_783-13_0_3_load_5 | 7 | 0.00080343 | 0.00020136 | 0 | 0 |  | 1 | TRUE | wye
7 | LV_783-13_0_3_load_9 | 11 | 0.016515 | 0.0041391 | 0 | 0 |  | 1 | TRUE | wye
8 | LV_783-13_0_3_load_11 | 13 | 0.0016506 | 0.00041367 | 0 | 0 |  | 1 | TRUE | wye
9 | LV_783-13_0_3_load_13 | 14 | 0.0010582 | 0.0002652 | 0 | 0 |  | 1 | TRUE | wye
10 | LV_783-13_0_3_load_44 | 15 | 0.0028576 | 0.00071617 | 0 | 0 |  | 1 | TRUE | wye
11 | LV_783-13_0_3_load_59 | 16 | 0.0044042 | 0.0011038 | 0 | 0 |  | 1 | TRUE | wye
12 | LV_783-13_0_3_load_12 | 17 | 0.0050941 | 0.0012767 | 0 | 0 |  | 1 | TRUE | wye
13 | LV_783-13_0_3_load_43 | 18 | 0.014764 | 0.0037002 | 0 | 0 |  | 1 | TRUE | wye
14 | LV_783-13_0_3_load_14 | 19 | 0.0067932 | 0.0017025 | 0 | 0 |  | 1 | TRUE | wye
15 | LV_783-13_0_3_load_30 | 21 | 0.0023906 | 0.00059915 | 0 | 0 |  | 1 | TRUE | wye
16 | LV_783-13_0_3_load_31 | 22 | 0.0042325 | 0.0010608 | 0 | 0 |  | 1 | TRUE | wye
17 | LV_783-13_0_3_load_39 | 23 | 0.00087108 | 0.00021831 | 0 | 0 |  | 1 | TRUE | wye
18 | LV_783-13_0_3_load_29 | 24 | 0.0016591 | 0.00041581 | 0 | 0 |  | 1 | TRUE | wye
19 | LV_783-13_0_3_load_16 | 25 | 0.0030005 | 0.000752 | 0 | 0 |  | 1 | TRUE | wye
20 | LV_783-13_0_3_load_17 | 26 | 0.0052555 | 0.0013172 | 0 | 0 |  | 1 | TRUE | wye
21 | LV_783-13_0_3_load_19 | 28 | 0.0049982 | 0.0012527 | 0 | 0 |  | 1 | TRUE | wye
22 | LV_783-13_0_3_load_20 | 29 | 0.0021054 | 0.00052767 | 0 | 0 |  | 1 | TRUE | wye
23 | LV_783-13_0_3_load_28 | 30 | 0.0022028 | 0.00055208 | 0 | 0 |  | 1 | TRUE | wye
24 | LV_783-13_0_3_load_21 | 31 | 0.0043431 | 0.0010885 | 0 | 0 |  | 1 | TRUE | wye
25 | LV_783-13_0_3_load_22 | 32 | 0.00063526 | 0.00015921 | 0 | 0 |  | 1 | TRUE | wye
26 | LV_783-13_0_3_load_27 | 34 | 0.0013183 | 0.0003304 | 0 | 0 |  | 1 | TRUE | wye
27 | LV_783-13_0_3_load_23 | 35 | 0.00133 | 0.00033334 | 0 | 0 |  | 1 | TRUE | wye
28 | LV_783-13_0_3_load_24 | 36 | 0.0014629 | 0.00036664 | 0 | 0 |  | 1 | TRUE | wye
29 | LV_783-13_0_3_load_26 | 37 | 0.004006 | 0.001004 | 0 | 0 |  | 1 | TRUE | wye
30 | LV_783-13_0_3_load_48 | 39 | 0.0011768 | 0.00029493 | 0 | 0 |  | 1 | TRUE | wye
31 | LV_783-13_0_3_load_52 | 40 | 0.0019771 | 0.0004955 | 0 | 0 |  | 1 | TRUE | wye
32 | LV_783-13_0_3_load_47 | 42 | 0.0047082 | 0.00118 | 0 | 0 |  | 1 | TRUE | wye
33 | LV_783-13_0_3_load_40 | 43 | 0.0041688 | 0.0010448 | 0 | 0 |  | 1 | TRUE | wye
34 | LV_783-13_0_3_load_32 | 44 | 0.0015643 | 0.00039206 | 0 | 0 |  | 1 | TRUE | wye
35 | LV_783-13_0_3_load_34 | 46 | 0.014505 | 0.0036353 | 0 | 0 |  | 1 | TRUE | wye
36 | LV_783-13_0_3_load_41 | 47 | 0.0037622 | 0.00094289 | 0 | 0 |  | 1 | TRUE | wye
37 | LV_783-13_0_3_load_42 | 49 | 0.0011132 | 0.00027899 | 0 | 0 |  | 1 | TRUE | wye
38 | LV_783-13_0_3_load_56 | 50 | 0.0028223 | 0.00070733 | 0 | 0 |  | 1 | TRUE | wye
39 | LV_783-13_0_3_load_57 | 51 | 0.0033648 | 0.00084331 | 0 | 0 |  | 1 | TRUE | wye
40 | LV_783-13_0_3_load_45 | 52 | 0.002084 | 0.00052229 | 0 | 0 |  | 1 | TRUE | wye
41 | LV_783-13_0_3_load_46 | 53 | 0.0036566 | 0.00091644 | 0 | 0 |  | 1 | TRUE | wye
42 | LV_783-13_0_3_load_49 | 54 | 0.0022804 | 0.00057151 | 0 | 0 |  | 1 | TRUE | wye
43 | LV_783-13_0_3_load_50 | 55 | 0.0033007 | 0.00082724 | 0 | 0 |  | 1 | TRUE | wye
44 | LV_783-13_0_3_load_53 | 56 | 0.0024179 | 0.00060599 | 0 | 0 |  | 1 | TRUE | wye
45 | LV_783-13_0_3_load_54 | 58 | 0.0035503 | 0.00088979 | 0 | 0 |  | 1 | TRUE | wye
46 | LV_783-13_0_3_load_58 | 59 | 0.0057148 | 0.0014323 | 0 | 0 |  | 1 | TRUE | wye

## ext_grid
| name | bus | vm_pu | va_degree | slack_weight | in_service
0 |  | 19 | 1 | 0 | 1 | TRUE

## line
| name | std_type | from_bus | to_bus | length_km | r_ohm_per_km | x_ohm_per_km | c_nf_per_km | g_us_per_km | max_i_ka | df | parallel | type | in_service
0 | LV_783-13_0_3_line_0 | NAYY 4x150 SE | 0 | 1 | 0.013217 | 0.208 | 0.08 | 261 | 0 | 0.27 | 1 | 1 | cs | TRUE
1 | LV_783-13_0_3_line_1 | NAYY 4x150 SE | 0 | 2 | 0.031142 | 0.208 | 0.08 | 261 | 0 | 0.27 | 1 | 1 | cs | TRUE
2 | LV_783-13_0_3_line_2 | NAYY 4x150 SE | 1 | 3 | 0.022662 | 0.208 | 0.08 | 261 | 0 | 0.27 | 1 | 1 | cs | TRUE
3 | LV_783-13_0_3_line_3 | NAYY 4x150 SE | 2 | 4 | 0.036288 | 0.208 | 0.08 | 261 | 0 | 0.27 | 1 | 1 | cs | TRUE
4 | LV_783-13_0_3_line_4 | NAYY 4x150 SE | 3 | 5 | 0.0088281 | 0.208 | 0.08 | 261 | 0 | 0.27 | 1 | 1 | cs | TRUE
5 | LV_783-13_0_3_line_5 | NAYY 4x150 SE | 5 | 6 | 0.02318 | 0.208 | 0.08 | 261 | 0 | 0.27 | 1 | 1 | cs | TRUE
6 | LV_783-13_0_3_line_6 | NAYY 4x150 SE | 6 | 12 | 0.0062124 | 0.208 | 0.08 | 261 | 0 | 0.27 | 1 | 1 | cs | TRUE
7 | LV_783-13_0_3_line_7 | NAYY 4x150 SE | 7 | 8 | 0.025005 | 0.208 | 0.08 | 261 | 0 | 0.27 | 1 | 1 | cs | TRUE
8 | LV_783-13_0_3_line_8 | NAYY 4x150 SE | 7 | 9 | 0.042169 | 0.208 | 0.08 | 261 | 0 | 0.27 | 1 | 1 | cs | TRUE
9 | LV_783-13_0_3_line_9 | NAYY 4x150 SE | 8 | 10 | 0.024596 | 0.208 | 0.08 | 261 | 0 | 0.27 | 1 | 1 | cs | TRUE
10 | LV_783-13_0_3_line_10 | NAYY 4x150 SE | 8 | 11 | 0.023042 | 0.208 | 0.08 | 261 | 0 | 0.27 | 1 | 1 | cs | TRUE
11 | LV_783-13_0_3_line_11 | NAYY 4x150 SE | 9 | 12 | 0.026929 | 0.208 | 0.08 | 261 | 0 | 0.27 | 1 | 1 | cs | TRUE
12 | LV_783-13_0_3_line_12 | NAYY 4x150 SE | 9 | 13 | 0.023407 | 0.208 | 0.08 | 261 | 0 | 0.27 | 1 | 1 | cs | TRUE
13 | LV_783-13_0_3_line_13 | NAYY 4x150 SE | 10 | 14 | 0.0053345 | 0.208 | 0.08 | 261 | 0 | 0.27 | 1 | 2 | cs | TRUE
14 | LV_783-13_0_3_line_14 | NAYY 4x150 SE | 10 | 15 | 0.014569 | 0.208 | 0.08 | 261 | 0 | 0.27 | 1 | 1 | cs | TRUE
15 | LV_783-13_0_3_line_15 | NAYY 4x150 SE | 11 | 16 | 0.0015619 | 0.208 | 0.08 | 261 | 0 | 0.27 | 1 | 1 | cs | TRUE
16 | LV_783-13_0_3_line_16 | NAYY 4x150 SE | 14 | 17 | 0.0065865 | 0.208 | 0.08 | 261 | 0 | 0.27 | 1 | 2 | cs | TRUE
17 | LV_783-13_0_3_line_17 | NAYY 4x150 SE | 15 | 18 | 0.017883 | 0.208 | 0.08 | 261 | 0 | 0.27 | 1 | 1 | cs | TRUE
18 | LV_783-13_0_3_line_18 | NAYY 4x150 SE | 17 | 19 | 0.0056622 | 0.208 | 0.08 | 261 | 0 | 0.27 | 1 | 2 | cs | TRUE
19 | LV_783-13_0_3_line_19 | NAYY 4x150 SE | 18 | 41 | 0.035327 | 0.208 | 0.08 | 261 | 0 | 0.27 | 1 | 1 | cs | TRUE
20 | LV_783-13_0_3_line_20 | NAYY 4x150 SE | 19 | 20 | 0.032304 | 0.208 | 0.08 | 261 | 0 | 0.27 | 1 | 1 | cs | TRUE
21 | LV_783-13_0_3_line_21 | NAYY 4x150 SE | 20 | 21 | 0.0079851 | 0.208 | 0.08 | 261 | 0 | 0.27 | 1 | 1 | cs | TRUE
22 | LV_783-13_0_3_line_22 | NAYY 4x150 SE | 20 | 22 | 0.028862 | 0.208 | 0.08 | 261 | 0 | 0.27 | 1 | 1 | cs | TRUE
23 | LV_783-13_0_3_line_23 | NAYY 4x150 SE | 21 | 23 | 0.0051504 | 0.208 | 0.08 | 261 | 0 | 0.27 | 1 | 1 | cs | TRUE
24 | LV_783-13_0_3_line_24 | NAYY 4x150 SE | 22 | 24 | 0.022424 | 0.208 | 0.08 | 261 | 0 | 0.27 | 1 | 1 | cs | TRUE
25 | LV_783-13_0_3_line_25 | NAYY 4x150 SE | 23 | 43 | 0.020944 | 0.208 | 0.08 | 261 | 0 | 0.27 | 1 | 1 | cs | TRUE
26 | LV_783-13_0_3_line_26 | NAYY 4x150 SE | 24 | 30 | 0.0071762 | 0.208 | 0.08 | 261 | 0 | 0.27 | 1 | 1 | cs | TRUE
27 | LV_783-13_0_3_line_27 | NAYY 4x150 SE | 25 | 26 | 0.036985 | 0.208 | 0.08 | 261 | 0 | 0.27 | 1 | 1 | cs | TRUE
28 | LV_783-13_0_3_line_28 | NAYY 4x150 SE | 25 | 27 | 0.051297 | 0.208 | 0.08 | 261 | 0 | 0.27 | 1 | 1 | cs | TRUE
29 | LV_783-13_0_3_line_29 | NAYY 4x150 SE | 26 | 28 | 0.0072958 | 0.208 | 0.08 | 261 | 0 | 0.27 | 1 | 1 | cs | TRUE
30 | LV_783-13_0_3_line_30 | NAYY 4x150 SE | 27 | 29 | 0.052834 | 0.208 | 0.08 | 261 | 0 | 0.27 | 1 | 1 | cs | TRUE
31 | LV_783-13_0_3_line_31 | NAYY 4x150 SE | 28 | 30 | 0.0041323 | 0.208 | 0.08 | 261 | 0 | 0.27 | 1 | 1 | cs | TRUE
32 | LV_783-13_0_3_line_32 | NAYY 4x150 SE | 29 | 31 | 0.00055626 | 0.208 | 0.08 | 261 | 0 | 0.27 | 1 | 1 | cs | TRUE
33 | LV_783-13_0_3_line_33 | NAYY 4x150 SE | 31 | 32 | 0.01777 | 0.208 | 0.08 | 261 | 0 | 0.27 | 1 | 1 | cs | TRUE
34 | LV_783-13_0_3_line_34 | NAYY 4x150 SE | 32 | 33 | 0.0018303 | 0.208 | 0.08 | 261 | 0 | 0.27 | 1 | 1 | cs | TRUE
35 | LV_783-13_0_3_line_35 | NAYY 4x150 SE | 33 | 34 | 0.033749 | 0.208 | 0.08 | 261 | 0 | 0.27 | 1 | 1 | cs | TRUE
36 | LV_783-13_0_3_line_36 | NAYY 4x150 SE | 33 | 35 | 0.023672 | 0.208 | 0.08 | 261 | 0 | 0.27 | 1 | 1 | cs | TRUE
37 | LV_783-13_0_3_line_37 | NAYY 4x150 SE | 34 | 39 | 0.031664 | 0.208 | 0.08 | 261 | 0 | 0.27 | 1 | 1 | cs | TRUE
38 | LV_783-13_0_3_line_38 | NAYY 4x150 SE | 35 | 36 | 0.00069606 | 0.208 | 0.08 | 261 | 0 | 0.27 | 1 | 1 | cs | TRUE
39 | LV_783-13_0_3_line_39 | NAYY 4x150 SE | 37 | 38 | 0.014032 | 0.208 | 0.08 | 261 | 0 | 0.27 | 1 | 1 | cs | TRUE
40 | LV_783-13_0_3_line_40 | NAYY 4x150 SE | 38 | 40 | 0.0043217 | 0.208 | 0.08 | 261 | 0 | 0.27 | 1 | 1 | cs | TRUE
41 | LV_783-13_0_3_line_41 | NAYY 4x150 SE | 38 | 41 | 0.036377 | 0.208 | 0.08 | 261 | 0 | 0.27 | 1 | 1 | cs | TRUE
42 | LV_783-13_0_3_line_42 | NAYY 4x150 SE | 39 | 42 | 0.014768 | 0.208 | 0.08 | 261 | 0 | 0.27 | 1 | 1 | cs | TRUE
43 | LV_783-13_0_3_line_43 | NAYY 4x150 SE | 40 | 48 | 0.01431 | 0.208 | 0.08 | 261 | 0 | 0.27 | 1 | 1 | cs | TRUE
44 | LV_783-13_0_3_line_44 | NAYY 4x150 SE | 41 | 47 | 0.063658 | 0.208 | 0.08 | 261 | 0 | 0.27 | 1 | 1 | cs | TRUE
45 | LV_783-13_0_3_line_45 | NAYY 4x150 SE | 41 | 45 | 0.043296 | 0.208 | 0.08 | 261 | 0 | 0.27 | 1 | 1 | cs | TRUE
46 | LV_783-13_0_3_line_46 | NAYY 4x150 SE | 42 | 53 | 0.026207 | 0.208 | 0.08 | 261 | 0 | 0.27 | 1 | 1 | cs | TRUE
47 | LV_783-13_0_3_line_47 | NAYY 4x150 SE | 43 | 50 | 0.019255 | 0.208 | 0.08 | 261 | 0 | 0.27 | 1 | 1 | cs | TRUE
48 | LV_783-13_0_3_line_48 | NAYY 4x150 SE | 44 | 45 | 0.045442 | 0.208 | 0.08 | 261 | 0 | 0.27 | 1 | 1 | cs | TRUE
49 | LV_783-13_0_3_line_49 | NAYY 4x150 SE | 45 | 46 | 0.030033 | 0.208 | 0.08 | 261 | 0 | 0.27 | 1 | 1 | cs | TRUE
50 | LV_783-13_0_3_line_50 | NAYY 4x150 SE | 47 | 49 | 0.019753 | 0.208 | 0.08 | 261 | 0 | 0.27 | 1 | 1 | cs | TRUE
51 | LV_783-13_0_3_line_51 | NAYY 4x150 SE | 48 | 56 | 0.019849 | 0.208 | 0.08 | 261 | 0 | 0.27 | 1 | 1 | cs | TRUE
52 | LV_783-13_0_3_line_52 | NAYY 4x150 SE | 48 | 54 | 0.0050507 | 0.208 | 0.08 | 261 | 0 | 0.27 | 1 | 1 | cs | TRUE
53 | LV_783-13_0_3_line_53 | NAYY 4x150 SE | 50 | 51 | 0.042782 | 0.208 | 0.08 | 261 | 0 | 0.27 | 1 | 1 | cs | TRUE
54 | LV_783-13_0_3_line_54 | NAYY 4x150 SE | 51 | 59 | 0.029072 | 0.208 | 0.08 | 261 | 0 | 0.27 | 1 | 1 | cs | TRUE
55 | LV_783-13_0_3_line_55 | NAYY 4x150 SE | 52 | 53 | 0.002031 | 0.208 | 0.08 | 261 | 0 | 0.27 | 1 | 1 | cs | TRUE
56 | LV_783-13_0_3_line_56 | NAYY 4x150 SE | 54 | 55 | 0.042037 | 0.208 | 0.08 | 261 | 0 | 0.27 | 1 | 1 | cs | TRUE
57 | LV_783-13_0_3_line_57 | NAYY 4x150 SE | 56 | 57 | 0.0049549 | 0.208 | 0.08 | 261 | 0 | 0.27 | 1 | 1 | cs | TRUE
58 | LV_783-13_0_3_line_58 | NAYY 4x150 SE | 57 | 58 | 0.027183 | 0.208 | 0.08 | 261 | 0 | 0.27 | 1 | 1 | cs | TRUE

## trafo
| name | std_type | hv_bus | lv_bus | sn_mva | vn_hv_kv | vn_lv_kv | vk_percent | vkr_percent | pfe_kw | i0_percent | shift_degree | tap_side | tap_neutral | tap_min | tap_max | tap_step_percent | tap_step_degree | tap_pos | tap_phase_shifter | parallel | df | in_service
0 | LV_783-13_0_3_trafo_14 | 0.25 MVA 20/0.4 kV | 60 | 19 | 0.25 | 20 | 0.4 | 6 | 1.44 | 0.8 | 0.32 | 150 | hv | 0 | -2 | 2 | 2.5 | 0 | 0 | FALSE | 1 | 1 | TRUE

## line_geodata
| x0 | y0 | x1 | y1 | x2 | y2 | x3 | y3 | x4 | y4 | x5 | y5 | x6 | y6 | x7 | y7 | x8 | y8 | x9 | y9 | x10 | y10
0 | 2658758.7193 | 1176075.3865 | 2658759.6452 | 1176076.8491 | 2658761.6946 | 1176078.3255 | 2658763.4634 | 1176078.7876 | 2658766.0432 | 1176078.4015 | 2658770.2552 | 1176076.7531
1 | 2658736.4344 | 1176055.4101 | 2658746.2717 | 1176059.3419 | 2658748.6193 | 1176060.8101 | 2658750.4731 | 1176062.7515 | 2658752.1103 | 1176064.9465 | 2658758.7193 | 1176075.3865
2 | 2658792.1252 | 1176070.9798 | 2658780.292 | 1176073.6495 | 2658774.9672 | 1176074.9091 | 2658770.2552 | 1176076.7531
3 | 2658736.4344 | 1176055.4101 | 2658729.4876 | 1176050.5728 | 2658726.4227 | 1176048.197 | 2658724.5271 | 1176045.8439 | 2658722.5568 | 1176042.5339 | 2658721.44 | 1176039.4879 | 2658720.7607 | 1176036.2684 | 2658720.8917 | 1176032.2563 | 2658721.4898 | 1176029.7163 | 2658723.6927 | 1176026.4472
4 | 2658792.1252 | 1176070.9798 | 2658792.6182 | 1176070.8686 | 2658799.5824 | 1176068.4577 | 2658800.4374 | 1176068.0368
5 | 2658800.4374 | 1176068.0368 | 2658805.6043 | 1176065.4929 | 2658815.2567 | 1176059.4396 | 2658820.1236 | 1176055.8848
6 | 2658825.7761 | 1176053.8285 | 2658823.7424 | 1176053.8752 | 2658821.9702 | 1176054.536 | 2658820.1236 | 1176055.8848
7 | 2658890.0527 | 1176016.5269 | 2658882.1319 | 1176021.3741 | 2658873.4734 | 1176028.1707 | 2658870.0961 | 1176031.4554
8 | 2658848.9404 | 1176067.5186 | 2658856.6593 | 1176049.74 | 2658859.5223 | 1176044.6319 | 2658863.6939 | 1176038.6028 | 2658868.9355 | 1176032.5842 | 2658870.0961 | 1176031.4554
9 | 2658913.0549 | 1176007.7922 | 2658905.5954 | 1176010.0314 | 2658897.3643 | 1176012.9967 | 2658890.0527 | 1176016.5269
10 | 2658890.0527 | 1176016.5269 | 2658889.7201 | 1176022.3713 | 2658888.6717 | 1176025.6073 | 2658886.2453 | 1176032.176 | 2658891.6821 | 1176034.3083 | 2658892.5577 | 1176034.6615
11 | 2658848.9404 | 1176067.5186 | 2658830.4276 | 1176055.764 | 2658827.9328 | 1176054.4944 | 2658825.7761 | 1176053.8285
12 | 2658848.9404 | 1176067.5186 | 2658840.5244 | 1176089.3607
13 | 2658913.0549 | 1176007.7922 | 2658912.4921 | 1176005.9523 | 2658911.4985 | 1176004.3751 | 2658910.1923 | 1176003.5475
14 | 2658913.0549 | 1176007.7922 | 2658926.9577 | 1176003.4371
15 | 2658894.0527 | 1176034.2093 | 2658892.5577 | 1176034.6615
16 | 2658903.805 | 1176003.1989 | 2658903.805 | 1176003.1989 | 2658906.0106 | 1176002.7759 | 2658907.9295 | 1176002.7502 | 2658909.645 | 1176003.2007 | 2658910.1923 | 1176003.5475
17 | 2658943.7759 | 1175997.3827 | 2658939.8185 | 1175999.0167 | 2658931.3956 | 1176002.0468 | 2658926.9577 | 1176003.4371
18 | 2658898.4072 | 1176004.9089 | 2658903.805 | 1176003.1989
19 | 2658974.4251 | 1175980.1017 | 2658966.5872 | 1175985.8279 | 2658959.9193 | 1175989.9647 | 2658949.4967 | 1175995.0207 | 2658943.7759 | 1175997.3827
20 | 2658866.605 | 1176008.3369 | 2658878.3473 | 1176008.9968 | 2658882.7688 | 1176008.6622 | 2658887.4239 | 1176007.8852 | 2658892.8784 | 1176006.6603 | 2658898.4072 | 1176004.9089
21 | 2658866.605 | 1176008.3369 | 2658861.6613 | 1176008.1438 | 2658858.6339 | 1176007.8954
22 | 2658866.605 | 1176008.3369 | 2658880.3291 | 1176002.5571 | 2658878.0643 | 1175993.4299 | 2658875.2962 | 1175989.7979
23 | 2658858.6339 | 1176007.8954 | 2658857.5064 | 1176007.8029 | 2658853.7284 | 1176006.4318
24 | 2658875.2962 | 1175989.7979 | 2658871.1666 | 1175984.3794 | 2658865.871 | 1175970.9645 | 2658865.4145 | 1175969.8664
25 | 2658845.4327 | 1175987.9947 | 2658846.6984 | 1175994.5007 | 2658847.9606 | 1175999.0712 | 2658849.7206 | 1176002.7794 | 2658851.1478 | 1176004.561 | 2658853.7284 | 1176006.4318 | 2658853.7284 | 1176006.4318
26 | 2658862.6599 | 1175963.2399 | 2658862.6599 | 1175963.2399 | 2658865.4145 | 1175969.8664
27 | 2658867.9399 | 1175918.0877 | 2658867.238 | 1175920.45 | 2658866.8081 | 1175926.0933 | 2658869.3674 | 1175943.3836 | 2658868.969 | 1175946.5925 | 2658862.7108 | 1175951.8118 | 2658862.7108 | 1175951.8118
28 | 2658862.2521 | 1175868.4501 | 2658862.9166 | 1175880.1853 | 2658868.5726 | 1175893.5037 | 2658869.5623 | 1175899.3611 | 2658869.9166 | 1175913.1167 | 2658868.74 | 1175915.3953 | 2658867.9399 | 1175918.0877
29 | 2658862.7108 | 1175951.8118 | 2658862.6783 | 1175959.1076
30 | 2658862.2521 | 1175868.4501 | 2658903.3235 | 1175883.2834 | 2658911.7338 | 1175886.929
31 | 2658862.6599 | 1175963.2399 | 2658862.6783 | 1175959.1076
32 | 2658912.2442 | 1175887.1502 | 2658911.7338 | 1175886.929
33 | 2658928.1051 | 1175894.9907 | 2658926.7782 | 1175893.9083 | 2658924.6058 | 1175892.5085 | 2658912.2442 | 1175887.1502
34 | 2658929.5234 | 1175896.1476 | 2658928.1051 | 1175894.9907
35 | 2658929.5234 | 1175896.1476 | 2658963.2027 | 1175893.9714
36 | 2658929.5234 | 1175896.1476 | 2658945.7738 | 1175913.3611
37 | 2658993.819 | 1175886.7761 | 2658989.2554 | 1175889.0303 | 2658969.099 | 1175893.5904 | 2658963.2027 | 1175893.9714
38 | 2658945.7738 | 1175913.3611 | 2658946.3054 | 1175913.8104
39 | 2659000.6018 | 1175954.8449 | 2658991.077 | 1175944.5408
40 | 2659000.6018 | 1175954.8449 | 2659003.7983 | 1175951.9365
41 | 2659000.6018 | 1175954.8449 | 2658984.3392 | 1175970.7828 | 2658974.4251 | 1175980.1017
42 | 2659007.0602 | 1175880.2357 | 2658993.819 | 1175886.7761
43 | 2659015.2983 | 1175943.4831 | 2659010.1298 | 1175946.7119 | 2659006.2709 | 1175949.6867 | 2659003.7983 | 1175951.9365
44 | 2658974.4251 | 1175980.1017 | 2658977.9904 | 1175982.1045 | 2658981.4359 | 1175983.0833 | 2658985.4206 | 1175983.6339 | 2658990.3993 | 1175983.3827 | 2658995.3832 | 1175982.5979 | 2659036.6021 | 1175974.8885
45 | 2658975.2052 | 1175945.8348 | 2658978.2672 | 1175946.9433 | 2658981.0552 | 1175948.7161 | 2658983.5458 | 1175951.9646 | 2658984.6717 | 1175955.6221 | 2658985.0877 | 1175959.1838 | 2658984.3392 | 1175970.7828 | 2658974.4251 | 1175980.1017
46 | 2659030.3177 | 1175868.1702 | 2659020.15 | 1175873.77 | 2659007.0602 | 1175880.2357
47 | 2658841.7558 | 1175969.0944 | 2658845.4327 | 1175987.9947
48 | 2658975.2052 | 1175945.8348 | 2658969.8269 | 1175944.7481 | 2658966.1643 | 1175944.8566 | 2658963.8723 | 1175945.5122 | 2658960.2978 | 1175945.9996 | 2658956.5868 | 1175947.1527 | 2658952.399 | 1175949.3683 | 2658946.07 | 1175955.5652 | 2658939.7501 | 1175963.174 | 2658938.0223 | 1175965.5361
49 | 2658975.2052 | 1175945.8348 | 2658969.6828 | 1175948.5154 | 2658966.8833 | 1175950.2555 | 2658964.0737 | 1175952.2513 | 2658959.3858 | 1175957.1301 | 2658955.3291 | 1175962.3487 | 2658953.4165 | 1175965.6046
50 | 2659036.6021 | 1175974.8885 | 2659056.0179 | 1175971.257
51 | 2659015.2983 | 1175943.4831 | 2659018.2324 | 1175935.8299 | 2659019.7438 | 1175932.9432 | 2659022.0613 | 1175930.4757 | 2659026.2313 | 1175927.6999
52 | 2659015.2983 | 1175943.4831 | 2659019.7935 | 1175941.1803
53 | 2658841.7558 | 1175969.0944 | 2658838.1477 | 1175950.5481 | 2658836.8648 | 1175946.5222 | 2658836.0713 | 1175944.8135 | 2658834.5671 | 1175943.0867 | 2658832.873 | 1175942.0139 | 2658830.9357 | 1175941.5725 | 2658828.1453 | 1175941.6118 | 2658824.6863 | 1175942.0115 | 2658821.0506 | 1175943.2766 | 2658819.7971 | 1175943.8398
54 | 2658799.3087 | 1175963.5925 | 2658803.6717 | 1175960.8494 | 2658806.0167 | 1175958.6822 | 2658807.8045 | 1175956.4318 | 2658812.0595 | 1175949.692 | 2658813.3995 | 1175947.893 | 2658815.374 | 1175946.1003 | 2658818.2175 | 1175944.5495 | 2658819.7971 | 1175943.8398
55 | 2659032.0967 | 1175867.1904 | 2659030.3177 | 1175868.1702
56 | 2659019.7935 | 1175941.1803 | 2659024.7097 | 1175938.6618 | 2659034.2906 | 1175935.2542 | 2659050.7613 | 1175930.8137 | 2659059.6882 | 1175928.2568
57 | 2659030.3559 | 1175924.9542 | 2659026.2313 | 1175927.6999
58 | 2659030.3559 | 1175924.9542 | 2659034.6145 | 1175919.4264 | 2659045.9955 | 1175902.7313

## bus_geodata
| x | y | coords
0 | 2658758.7193 | 1176075.3865
1 | 2658770.2552 | 1176076.7531
2 | 2658736.4344 | 1176055.4101
3 | 2658792.1252 | 1176070.9798
4 | 2658723.6927 | 1176026.4472
5 | 2658800.4374 | 1176068.0368
6 | 2658820.1236 | 1176055.8848
7 | 2658870.0961 | 1176031.4554
8 | 2658890.0527 | 1176016.5269
9 | 2658848.9404 | 1176067.5186
10 | 2658913.0549 | 1176007.7922
11 | 2658892.5577 | 1176034.6615
12 | 2658825.7761 | 1176053.8285
13 | 2658840.5244 | 1176089.3607
14 | 2658910.1923 | 1176003.5475
15 | 2658926.9577 | 1176003.4371
16 | 2658894.0527 | 1176034.2093
17 | 2658903.805 | 1176003.1989
18 | 2658943.7759 | 1175997.3827
19 | 2658898.4072 | 1176004.9089
20 | 2658866.605 | 1176008.3369
21 | 2658858.6339 | 1176007.8954
22 | 2658875.2962 | 1175989.7979
23 | 2658853.7284 | 1176006.4318
24 | 2658865.4145 | 1175969.8664
25 | 2658867.9399 | 1175918.0877
26 | 2658862.7108 | 1175951.8118
27 | 2658862.2521 | 1175868.4501
28 | 2658862.6783 | 1175959.1076
29 | 2658911.7338 | 1175886.929
30 | 2658862.6599 | 1175963.2399
31 | 2658912.2442 | 1175887.1502
32 | 2658928.1051 | 1175894.9907
33 | 2658929.5234 | 1175896.1476
34 | 2658963.2027 | 1175893.9714
35 | 2658945.7738 | 1175913.3611
36 | 2658946.3054 | 1175913.8104
37 | 2658991.077 | 1175944.5408
38 | 2659000.6018 | 1175954.8449
39 | 2658993.819 | 1175886.7761
40 | 2659003.7983 | 1175951.9365
41 | 2658974.4251 | 1175980.1017
42 | 2659007.0602 | 1175880.2357
43 | 2658845.4327 | 1175987.9947
44 | 2658938.0223 | 1175965.5361
45 | 2658975.2052 | 1175945.8348
46 | 2658953.4165 | 1175965.6046
47 | 2659036.6021 | 1175974.8885
48 | 2659015.2983 | 1175943.4831
49 | 2659056.0179 | 1175971.257
50 | 2658841.7558 | 1175969.0944
51 | 2658819.7971 | 1175943.8398
52 | 2659032.0967 | 1175867.1904
53 | 2659030.3177 | 1175868.1702
54 | 2659019.7935 | 1175941.1803
55 | 2659059.6882 | 1175928.2568
56 | 2659026.2313 | 1175927.6999
57 | 2659030.3559 | 1175924.9542
58 | 2659045.9955 | 1175902.7313
59 | 2658799.3087 | 1175963.5925
60 | 2658913.0549 | 1176007.7922

## line_std_types
| c_nf_per_km | r_ohm_per_km | x_ohm_per_km | max_i_ka | type | q_mm2 | alpha | voltage_rating
NAYY 4x50 SE | 210 | 0.642 | 0.083 | 0.142 | cs | 50 | 0.00403 | LV
NAYY 4x120 SE | 264 | 0.225 | 0.08 | 0.242 | cs | 120 | 0.00403 | LV
NAYY 4x150 SE | 261 | 0.208 | 0.08 | 0.27 | cs | 150 | 0.00403 | LV
NA2XS2Y 1x95 RM/25 12/20 kV | 216 | 0.313 | 0.132 | 0.252 | cs | 95 | 0.00403 | MV
NA2XS2Y 1x185 RM/25 12/20 kV | 273 | 0.161 | 0.117 | 0.362 | cs | 185 | 0.00403 | MV
NA2XS2Y 1x240 RM/25 12/20 kV | 304 | 0.122 | 0.112 | 0.421 | cs | 240 | 0.00403 | MV
NA2XS2Y 1x95 RM/25 6/10 kV | 315 | 0.313 | 0.123 | 0.249 | cs | 95 | 0.00403 | MV
NA2XS2Y 1x185 RM/25 6/10 kV | 406 | 0.161 | 0.11 | 0.358 | cs | 185 | 0.00403 | MV
NA2XS2Y 1x240 RM/25 6/10 kV | 456 | 0.122 | 0.105 | 0.416 | cs | 240 | 0.00403 | MV
NA2XS2Y 1x150 RM/25 12/20 kV | 250 | 0.206 | 0.116 | 0.319 | cs | 150 | 0.00403 | MV
NA2XS2Y 1x120 RM/25 12/20 kV | 230 | 0.253 | 0.119 | 0.283 | cs | 120 | 0.00403 | MV
NA2XS2Y 1x70 RM/25 12/20 kV | 190 | 0.443 | 0.132 | 0.22 | cs | 70 | 0.00403 | MV
NA2XS2Y 1x150 RM/25 6/10 kV | 360 | 0.206 | 0.11 | 0.315 | cs | 150 | 0.00403 | MV
NA2XS2Y 1x120 RM/25 6/10 kV | 340 | 0.253 | 0.113 | 0.28 | cs | 120 | 0.00403 | MV
NA2XS2Y 1x70 RM/25 6/10 kV | 280 | 0.443 | 0.123 | 0.217 | cs | 70 | 0.00403 | MV
N2XS(FL)2Y 1x120 RM/35 64/110 kV | 112 | 0.153 | 0.166 | 0.366 | cs | 120 | 0.00393 | HV
N2XS(FL)2Y 1x185 RM/35 64/110 kV | 125 | 0.099 | 0.156 | 0.457 | cs | 185 | 0.00393 | HV
N2XS(FL)2Y 1x240 RM/35 64/110 kV | 135 | 0.075 | 0.149 | 0.526 | cs | 240 | 0.00393 | HV
N2XS(FL)2Y 1x300 RM/35 64/110 kV | 144 | 0.06 | 0.144 | 0.588 | cs | 300 | 0.00393 | HV
15-AL1/3-ST1A 0.4 | 11 | 1.8769 | 0.35 | 0.105 | ol | 16 | 0.00403 | LV
24-AL1/4-ST1A 0.4 | 11.25 | 1.2012 | 0.335 | 0.14 | ol | 24 | 0.00403 | LV
48-AL1/8-ST1A 0.4 | 12.2 | 0.5939 | 0.3 | 0.21 | ol | 48 | 0.00403 | LV
94-AL1/15-ST1A 0.4 | 13.2 | 0.306 | 0.29 | 0.35 | ol | 94 | 0.00403 | LV
34-AL1/6-ST1A 10.0 | 9.7 | 0.8342 | 0.36 | 0.17 | ol | 34 | 0.00403 | MV
48-AL1/8-ST1A 10.0 | 10.1 | 0.5939 | 0.35 | 0.21 | ol | 48 | 0.00403 | MV
70-AL1/11-ST1A 10.0 | 10.4 | 0.4132 | 0.339 | 0.29 | ol | 70 | 0.00403 | MV
94-AL1/15-ST1A 10.0 | 10.75 | 0.306 | 0.33 | 0.35 | ol | 94 | 0.00403 | MV
122-AL1/20-ST1A 10.0 | 11.1 | 0.2376 | 0.323 | 0.41 | ol | 122 | 0.00403 | MV
149-AL1/24-ST1A 10.0 | 11.25 | 0.194 | 0.315 | 0.47 | ol | 149 | 0.00403 | MV
34-AL1/6-ST1A 20.0 | 9.15 | 0.8342 | 0.382 | 0.17 | ol | 34 | 0.00403 | MV
48-AL1/8-ST1A 20.0 | 9.5 | 0.5939 | 0.372 | 0.21 | ol | 48 | 0.00403 | MV
70-AL1/11-ST1A 20.0 | 9.7 | 0.4132 | 0.36 | 0.29 | ol | 70 | 0.00403 | MV
94-AL1/15-ST1A 20.0 | 10 | 0.306 | 0.35 | 0.35 | ol | 94 | 0.00403 | MV
122-AL1/20-ST1A 20.0 | 10.3 | 0.2376 | 0.344 | 0.41 | ol | 122 | 0.00403 | MV
149-AL1/24-ST1A 20.0 | 10.5 | 0.194 | 0.337 | 0.47 | ol | 149 | 0.00403 | MV
184-AL1/30-ST1A 20.0 | 10.75 | 0.1571 | 0.33 | 0.535 | ol | 184 | 0.00403 | MV
243-AL1/39-ST1A 20.0 | 11 | 0.1188 | 0.32 | 0.645 | ol | 243 | 0.00403 | MV
48-AL1/8-ST1A 110.0 | 8 | 0.5939 | 0.46 | 0.21 | ol | 48 | 0.00403 | HV
70-AL1/11-ST1A 110.0 | 8.4 | 0.4132 | 0.45 | 0.29 | ol | 70 | 0.00403 | HV
94-AL1/15-ST1A 110.0 | 8.65 | 0.306 | 0.44 | 0.35 | ol | 94 | 0.00403 | HV
122-AL1/20-ST1A 110.0 | 8.5 | 0.2376 | 0.43 | 0.41 | ol | 122 | 0.00403 | HV
149-AL1/24-ST1A 110.0 | 8.75 | 0.194 | 0.41 | 0.47 | ol | 149 | 0.00403 | HV
184-AL1/30-ST1A 110.0 | 8.8 | 0.1571 | 0.4 | 0.535 | ol | 184 | 0.00403 | HV
243-AL1/39-ST1A 110.0 | 9 | 0.1188 | 0.39 | 0.645 | ol | 243 | 0.00403 | HV
305-AL1/39-ST1A 110.0 | 9.2 | 0.0949 | 0.38 | 0.74 | ol | 305 | 0.00403 | HV
490-AL1/64-ST1A 110.0 | 9.75 | 0.059 | 0.37 | 0.96 | ol | 490 | 0.00403 | HV
679-AL1/86-ST1A 110.0 | 9.95 | 0.042 | 0.36 | 1.15 | ol | 679 | 0.00403 | HV
490-AL1/64-ST1A 220.0 | 10 | 0.059 | 0.285 | 0.96 | ol | 490 | 0.00403 | HV
679-AL1/86-ST1A 220.0 | 11.7 | 0.042 | 0.275 | 1.15 | ol | 679 | 0.00403 | HV
490-AL1/64-ST1A 380.0 | 11 | 0.059 | 0.253 | 0.96 | ol | 490 | 0.00403 | HV
679-AL1/86-ST1A 380.0 | 14.6 | 0.042 | 0.25 | 1.15 | ol | 679 | 0.00403 | HV

## trafo_std_types
| i0_percent | pfe_kw | vkr_percent | sn_mva | vn_lv_kv | vn_hv_kv | vk_percent | shift_degree | vector_group | tap_side | tap_neutral | tap_min | tap_max | tap_step_degree | tap_step_percent | tap_phase_shifter
160 MVA 380/110 kV | 0.06 | 60 | 0.25 | 160 | 110 | 380 | 12.2 | 0 | Yy0 | hv | 0 | -9 | 9 | 0 | 1.5 | FALSE
100 MVA 220/110 kV | 0.06 | 55 | 0.26 | 100 | 110 | 220 | 12 | 0 | Yy0 | hv | 0 | -9 | 9 | 0 | 1.5 | FALSE
63 MVA 110/20 kV | 0.04 | 22 | 0.32 | 63 | 20 | 110 | 18 | 150 | YNd5 | hv | 0 | -9 | 9 | 0 | 1.5 | FALSE
40 MVA 110/20 kV | 0.05 | 18 | 0.34 | 40 | 20 | 110 | 16.2 | 150 | YNd5 | hv | 0 | -9 | 9 | 0 | 1.5 | FALSE
25 MVA 110/20 kV | 0.07 | 14 | 0.41 | 25 | 20 | 110 | 12 | 150 | YNd5 | hv | 0 | -9 | 9 | 0 | 1.5 | FALSE
63 MVA 110/10 kV | 0.04 | 22 | 0.32 | 63 | 10 | 110 | 18 | 150 | YNd5 | hv | 0 | -9 | 9 | 0 | 1.5 | FALSE
40 MVA 110/10 kV | 0.05 | 18 | 0.34 | 40 | 10 | 110 | 16.2 | 150 | YNd5 | hv | 0 | -9 | 9 | 0 | 1.5 | FALSE
25 MVA 110/10 kV | 0.07 | 14 | 0.41 | 25 | 10 | 110 | 12 | 150 | YNd5 | hv | 0 | -9 | 9 | 0 | 1.5 | FALSE
0.25 MVA 20/0.4 kV | 0.32 | 0.8 | 1.44 | 0.25 | 0.4 | 20 | 6 | 150 | Yzn5 | hv | 0 | -2 | 2 | 0 | 2.5 | FALSE
0.4 MVA 20/0.4 kV | 0.3375 | 1.35 | 1.425 | 0.4 | 0.4 | 20 | 6 | 150 | Dyn5 | hv | 0 | -2 | 2 | 0 | 2.5 | FALSE
0.63 MVA 20/0.4 kV | 0.2619 | 1.65 | 1.206 | 0.63 | 0.4 | 20 | 6 | 150 | Dyn5 | hv | 0 | -2 | 2 | 0 | 2.5 | FALSE
0.25 MVA 10/0.4 kV | 0.24 | 0.6 | 1.2 | 0.25 | 0.4 | 10 | 4 | 150 | Dyn5 | hv | 0 | -2 | 2 | 0 | 2.5 | FALSE
0.4 MVA 10/0.4 kV | 0.2375 | 0.95 | 1.325 | 0.4 | 0.4 | 10 | 4 | 150 | Dyn5 | hv | 0 | -2 | 2 | 0 | 2.5 | FALSE
0.63 MVA 10/0.4 kV | 0.1873 | 1.18 | 1.0794 | 0.63 | 0.4 | 10 | 4 | 150 | Dyn5 | hv | 0 | -2 | 2 | 0 | 2.5 | FALSE

## trafo3w_std_types
| sn_hv_mva | sn_mv_mva | sn_lv_mva | vn_hv_kv | vn_mv_kv | vn_lv_kv | vk_hv_percent | vk_mv_percent | vk_lv_percent | vkr_hv_percent | vkr_mv_percent | vkr_lv_percent | pfe_kw | i0_percent | shift_mv_degree | shift_lv_degree | vector_group | tap_side | tap_neutral | tap_min | tap_max | tap_step_percent
63/25/38 MVA 110/20/10 kV | 63 | 25 | 38 | 110 | 20 | 10 | 10.4 | 10.4 | 10.4 | 0.28 | 0.32 | 0.35 | 35 | 0.89 | 0 | 0 | YN0yn0yn0 | hv | 0 | -10 | 10 | 1.2
63/25/38 MVA 110/10/10 kV | 63 | 25 | 38 | 110 | 10 | 10 | 10.4 | 10.4 | 10.4 | 0.28 | 0.32 | 0.35 | 35 | 0.89 | 0 | 0 | YN0yn0yn0 | hv | 0 | -10 | 10 | 1.2

## fuse_std_types
| fuse_type | i_rated_a | t_avg | t_min | t_total | x_avg | x_min | x_total
HV 100A | HV 100A | 100 | 0 | [10.0, 3.64, 0.854, 0.281, 0.1, 0.0531, 0.022, 0.01] | [10.0, 4.267, 1.21, 0.403, 0.1, 0.058, 0.022, 0.01] | 0 | [300.0, 350.0, 450.0, 550.0, 700.0, 850.0, 1200.0, 1752.0] | [600.0, 700.0, 900.0, 1150.0, 1665.0, 2000.0, 3000.0, 4313.0]
HV 10A | HV 10A | 10 | 0 | [10.0, 1675.0, 0.344, 0.156, 0.1, 0.0417, 0.0171, 0.01] | [10.0, 1.3, 0.3, 0.155, 0.1, 0.0555, 0.023, 0.01] | 0 | [30.0, 32.0, 35.0, 37.0, 39.0, 50.0, 70.0, 88.0] | [60.0, 70.0, 80.0, 87.0, 94.0, 110.0, 150.0, 216.0]
HV 125A | HV 125A | 125 | 0 | [10.0, 1.82, 0.344, 0.1, 0.0467, 0.0269, 0.01] | [10.0, 2.478, 0.426, 0.1, 0.0427, 0.0211, 0.01] | 0 | [375.0, 500.0, 700.0, 925.0, 1200.0, 1500.0, 2341.0] | [750.0, 1000.0, 1500.0, 2200.0, 3000.0, 4000.0, 5765.0]
HV 160A | HV 160A | 160 | 0 | [10.0, 4.15, 1.03, 0.198, 0.1, 0.051, 0.0172, 0.01] | [10.0, 2.3, 0.734, 0.274, 0.1, 0.046, 0.0177, 0.01] | 0 | [480.0, 550.0, 700.0, 1000.0, 1260.0, 1600.0, 2500.0, 3227.0] | [960.0, 1300.0, 1700.0, 2200.0, 2996.0, 4000.0, 6000.0, 7946.0]
HV 16A | HV 16A | 16 | 0 | [10.0, 0.352, 0.164, 0.1, 0.0649, 0.0342, 0.01] | [10.0, 2.34, 0.722, 0.181, 0.1, 0.055, 0.0296, 0.01] | 0 | [48.0, 60.0, 65.0, 71.0, 80.0, 100.0, 162.0] | [96.0, 110.0, 125.0, 150.0, 168.0, 200.0, 250.0, 398.0]
HV 200A | HV 200A | 200 | 0 | [10.0, 4.267, 1.21, 0.403, 0.1, 0.058, 0.022, 0.01] | [10.0, 3.73, 1.654, 0.328, 0.1, 0.0531, 0.019, 0.01] | 0 | [600.0, 700.0, 900.0, 1150.0, 1665.0, 2000.0, 3000.0, 4313.0] | [1200.0, 1500.0, 1800.0, 2700.0, 3960.0, 5000.0, 7500.0, 10620.0]
HV 20A | HV 20A | 20 | 0 | [10.0, 1.3, 0.3, 0.155, 0.1, 0.0555, 0.023, 0.01] | [10.0, 1.3, 0.161, 0.1, 0.0611, 0.0399, 0.0141, 0.01] | 0 | [60.0, 70.0, 80.0, 87.0, 94.0, 110.0, 150.0, 216.0] | [120.0, 150.0, 200.0, 223.0, 260.0, 300.0, 450.0, 532.0]
HV 25A | HV 25A | 25 | 0 | [10.0, 2.512, 0.833, 0.299, 0.1, 0.0372, 0.0223, 0.01] | [10.0, 3.125, 0.597, 0.198, 0.1, 0.0378, 0.022, 0.01] | 0 | [75.0, 82.0, 90.0, 100.0, 124.0, 170.0, 200.0, 289.0] | [150.0, 170.0, 210.0, 250.0, 294.0, 400.0, 500.0, 711.0]
HV 31.5A | HV 31.5A | 31.5 | 0 | [10.0, 2.34, 0.722, 0.181, 0.1, 0.055, 0.0296, 0.01] | [10.0, 2.84, 0.368, 0.164, 0.1, 0.0621, 0.0378, 0.0195, 0.01] | 0 | [95.0, 110.0, 125.0, 150.0, 165.0, 200.0, 250.0, 390.0] | [189.0, 220.0, 300.0, 350.0, 393.0, 450.0, 530.0, 700.0, 960.0]
HV 40A | HV 40A | 40 | 0 | [10.0, 1.3, 0.161, 0.1, 0.0611, 0.0399, 0.0141, 0.01] | [10.0, 2.05, 0.369, 0.198, 0.1, 0.051, 0.0298, 0.01] | 0 | [120.0, 150.0, 200.0, 223.0, 260.0, 300.0, 450.0, 532.0] | [240.0, 300.0, 400.0, 450.0, 530.0, 650.0, 800.0, 1311.0]
HV 50A | HV 50A | 50 | 0 | [10.0, 3.215, 0.597, 0.198, 0.1, 0.0378, 0.022, 0.01] | [10.0, 3.64, 0.854, 0.281, 0.1, 0.0531, 0.022, 0.01] | 0 | [150.0, 170.0, 210.0, 250.0, 294.0, 400.0, 500.0, 711.0] | [300.0, 350.0, 450.0, 550.0, 700.0, 850.0, 1200.0, 1752.0]
HV 6.3A | HV 6.3A | 6.3 | 0 | [10.0, 1.39, 0.344, 0.168, 0.1, 0.056, 0.0263, 0.01] | [10.0, 1.711, 0.516, 0.198, 0.1, 0.0634, 0.0303, 0.01] | 0 | [19.0, 19.5, 20.4, 20.8, 22.0, 25.0, 32.0, 48.0] | [38.0, 40.0, 43.0, 48.0, 53.0, 60.0, 75.0, 118.0]
HV 63A | HV 63A | 63 | 0 | [10.0, 2.84, 0.368, 0.164, 0.1, 0.0621, 0.0378, 0.0195, 0.01] | [10.0, 1.82, 0.344, 0.1, 0.0467, 0.0269, 0.01] | 0 | [189.0, 220.0, 300.0, 350.0, 393.0, 450.0, 530.0, 700.0, 961.0] | [378.0, 500.0, 700.0, 934.0, 1200.0, 1500.0, 2366.0]
HV 80A | HV 80A | 80 | 0 | [10.0, 2.05, 0.369, 0.198, 0.1, 0.051, 0.0298, 0.01] | [10.0, 4.15, 1.03, 0.198, 0.1, 0.051, 0.0172, 0.01] | 0 | [240.0, 300.0, 400.0, 450.0, 530.0, 650.0, 800.0, 1311.0] | [480.0, 550.0, 700.0, 1000.0, 1260.0, 1600.0, 2500.0, 3227.0]
Siemens NH-1-100 | Siemens NH-1-100 | 100 | [5400.0, 2000.0, 400.0, 20.0, 1.0, 0.2, 0.012, 0.004] | 0 | 0 | [150.0, 190.0, 250.0, 430.0, 900.0, 1250.0, 2700.0, 3600.0] | 0 | 0
Siemens NH-1-125 | Siemens NH-1-125 | 125 | [4800.0, 120.0, 7.0, 0.1, 0.004] | 0 | 0 | [180.0, 400.0, 740.0, 2000.0, 4250.0] | 0 | 0
Siemens NH-1-16 | Siemens NH-1-16 | 16 | [4000.0, 400.0, 2.0, 0.1, 0.04, 0.01] | 0 | 0 | [26.0, 35.0, 75.0, 150.0, 200.0, 300.0] | 0 | 0
Siemens NH-1-160 | Siemens NH-1-160 | 160 | [4800.0, 120.0, 7.0, 0.1, 0.004] | 0 | 0 | [210.0, 500.0, 900.0, 2300.0, 5000.0] | 0 | 0
Siemens NH-1-25 | Siemens NH-1-25 | 25 | [4000.0, 1000.0, 10.0, 0.2, 0.02, 0.01] | 0 | 0 | [40.0, 50.0, 100.0, 210.0, 400.0, 500.0] | 0 | 0
Siemens NH-1-50 | Siemens NH-1-50 | 50 | [4000.0, 40.0, 4.0, 1.0, 0.02, 0.01] | 0 | 0 | [86.0, 200.0, 300.0, 400.0, 1000.0, 1280.0] | 0 | 0
Siemens NH-1-63 | Siemens NH-1-63 | 63 | [4000.0, 100.0, 10.0, 2.0, 0.04, 0.01] | 0 | 0 | [100.0, 200.0, 300.0, 400.0, 1000.0, 1500.0] | 0 | 0
Siemens NH-1-80 | Siemens NH-1-80 | 80 | [4800.0, 120.0, 7.0, 0.1, 0.01] | 0 | 0 | [150.58, 250.0, 450.0, 1150.0, 2470.0] | 0 | 0
Siemens NH-2-1000 | Siemens NH-2-1000 | 1000 | [4800.0, 120.0, 7.0, 0.1, 0.004] | 0 | 0 | [1900.0, 3500.0, 8400.0, 24000.0, 52000.0] | 0 | 0
Siemens NH-2-200 | Siemens NH-2-200 | 200 | [4800.0, 120.0, 7.0, 0.1, 0.004] | 0 | 0 | [280.0, 650.0, 1200.0, 3000.0, 7000.0] | 0 | 0
Siemens NH-2-224 | Siemens NH-2-224 | 224 | [4800.0, 120.0, 7.0, 0.2, 0.04, 0.004] | 0 | 0 | [400.0, 750.0, 1453.0, 3025.0, 4315.0, 7600.0] | 0 | 0
Siemens NH-2-250 | Siemens NH-2-250 | 250 | [4800.0, 120.0, 7.0, 0.1, 0.004] | 0 | 0 | [450.0, 800.0, 1650.0, 4000.0, 8500.0] | 0 | 0
Siemens NH-2-315 | Siemens NH-2-315 | 315 | [4800.0, 120.0, 7.0, 0.1, 0.004] | 0 | 0 | [550.0, 920.0, 1900.0, 5000.0, 11000.0] | 0 | 0
Siemens NH-2-355 | Siemens NH-2-355 | 355 | [4800.0, 120.0, 6.0, 0.1, 0.004] | 0 | 0 | [650.0, 1116.27, 2350.0, 5840.0, 12790.0] | 0 | 0
Siemens NH-2-400 | Siemens NH-2-400 | 400 | [4800.0, 120.0, 7.0, 0.1, 0.004] | 0 | 0 | [720.0, 1350.0, 2800.0, 6500.0, 15000.0] | 0 | 0
Siemens NH-2-425 | Siemens NH-2-425 | 425 | [4800.0, 120.0, 7.0, 0.1, 0.004] | 0 | 0 | [850.0, 1500.0, 3050.0, 7500.0, 16500.0] | 0 | 0
Siemens NH-2-630 | Siemens NH-2-630 | 630 | [4800.0, 120.0, 7.0, 0.1, 0.004] | 0 | 0 | [1200.0, 2000.0, 4800.0, 12000.0, 26000.0] | 0 | 0

## dtypes
| element | column | dtype
0 | bus | name | object
1 | bus | vn_kv | float64
2 | bus | type | object
3 | bus | zone | object
4 | bus | in_service | bool
5 | load | name | object
6 | load | bus | uint32
7 | load | p_mw | float64
8 | load | q_mvar | float64
9 | load | const_z_percent | float64
10 | load | const_i_percent | float64
11 | load | sn_mva | float64
12 | load | scaling | float64
13 | load | in_service | bool
14 | load | type | object
15 | ext_grid | name | object
16 | ext_grid | bus | uint32
17 | ext_grid | vm_pu | float64
18 | ext_grid | va_degree | float64
19 | ext_grid | slack_weight | float64
20 | ext_grid | in_service | bool
21 | line | name | object
22 | line | std_type | object
23 | line | from_bus | uint32
24 | line | to_bus | uint32
25 | line | length_km | float64
26 | line | r_ohm_per_km | float64
27 | line | x_ohm_per_km | float64
28 | line | c_nf_per_km | float64
29 | line | g_us_per_km | float64
30 | line | max_i_ka | float64
31 | line | df | float64
32 | line | parallel | uint32
33 | line | type | object
34 | line | in_service | bool
35 | trafo | name | object
36 | trafo | std_type | object
37 | trafo | hv_bus | uint32
38 | trafo | lv_bus | uint32
39 | trafo | sn_mva | float64
40 | trafo | vn_hv_kv | float64
41 | trafo | vn_lv_kv | float64
42 | trafo | vk_percent | float64
43 | trafo | vkr_percent | float64
44 | trafo | pfe_kw | float64
45 | trafo | i0_percent | float64
46 | trafo | shift_degree | float64
47 | trafo | tap_side | object
48 | trafo | tap_neutral | int32
49 | trafo | tap_min | int32
50 | trafo | tap_max | int32
51 | trafo | tap_step_percent | float64
52 | trafo | tap_step_degree | float64
53 | trafo | tap_pos | int32
54 | trafo | tap_phase_shifter | bool
55 | trafo | parallel | uint32
56 | trafo | df | float64
57 | trafo | in_service | bool
58 | line_geodata | coords | object
59 | bus_geodata | x | float64
60 | bus_geodata | y | float64
61 | bus_geodata | coords | object

## parameters
| version | format_version | converged | OPF_converged | name | f_hz | sn_mva
0 | 2.14.6 | 2.14.0 | FALSE | FALSE |  | 50 | 1