## bus
| name | vn_kv | type | zone | in_service
0 | bus_LV_783-1_0_3_node_0 | 0.4 | n |  | TRUE
1 | bus_LV_783-1_0_3_node_1 | 0.4 | n |  | TRUE
2 | bus_LV_783-1_0_3_node_2 | 0.4 | n |  | TRUE
3 | bus_LV_783-1_0_3_node_25 | 0.4 | n |  | TRUE
4 | bus_LV_783-1_0_3_node_54 | 0.4 | n |  | TRUE
5 | bus_LV_783-1_0_3_node_3 | 0.4 | n |  | TRUE
6 | bus_LV_783-1_0_3_node_4 | 0.4 | n |  | TRUE
7 | bus_LV_783-1_0_3_node_5 | 0.4 | n |  | TRUE
8 | bus_LV_783-1_0_3_node_6 | 0.4 | n |  | TRUE
9 | bus_LV_783-1_0_3_node_34 | 0.4 | n |  | TRUE
10 | bus_LV_783-1_0_3_node_35 | 0.4 | n |  | TRUE
11 | bus_LV_783-1_0_3_node_12 | 0.4 | n |  | TRUE
12 | bus_LV_783-1_0_3_node_13 | 0.4 | n |  | TRUE
13 | bus_LV_783-1_0_3_node_14 | 0.4 | n |  | TRUE
14 | bus_LV_783-1_0_3_node_15 | 0.4 | n |  | TRUE
15 | bus_LV_783-1_0_3_node_16 | 0.4 | n |  | TRUE
16 | bus_LV_783-1_0_3_node_43 | 0.4 | n |  | TRUE
17 | bus_LV_783-1_0_3_node_21 | 0.4 | n |  | TRUE
18 | bus_LV_783-1_0_3_node_18 | 0.4 | n |  | TRUE
19 | bus_LV_783-1_0_3_node_19 | 0.4 | n |  | TRUE
20 | bus_LV_783-1_0_3_node_20 | 0.4 | n |  | TRUE
21 | bus_LV_783-1_0_3_node_22 | 0.4 | n |  | TRUE
22 | bus_LV_783-1_0_3_node_72 | 0.4 | n |  | TRUE
23 | bus_LV_783-1_0_3_node_71 | 0.4 | n |  | TRUE
24 | bus_LV_783-1_0_3_node_46 | 0.4 | n |  | TRUE
25 | bus_LV_783-1_0_3_node_53 | 0.4 | n |  | TRUE
26 | bus_LV_783-1_0_3_node_44 | 0.4 | n |  | TRUE
27 | bus_LV_783-1_0_3_node_45 | 0.4 | n |  | TRUE
28 | bus_LV_783-1_0_3_node_47 | 0.4 | n |  | TRUE
29 | bus_LV_783-1_0_3_node_62 | 0.4 | n |  | TRUE
30 | bus_LV_783-1_0_3_node_63 | 0.4 | n |  | TRUE
31 | bus_LV_783-1_0_3_node_125 | 0.4 | n |  | TRUE
32 | bus_LV_783-1_0_3_node_73 | 0.4 | n |  | TRUE
33 | bus_LV_783-1_0_3_node_74 | 0.4 | n |  | TRUE
34 | bus_LV_783-1_0_3_node_75 | 0.4 | n |  | TRUE
35 | bus_LV_783-1_0_3_node_76 | 0.4 | n |  | TRUE
36 | bus_LV_783-1_0_3_node_77 | 0.4 | n |  | TRUE
37 | bus_LV_783-1_0_3_node_95 | 0.4 | n |  | TRUE
38 | bus_LV_783-1_0_3_node_124 | 0.4 | n |  | TRUE
39 | bus_LV_783-1_0_3_node_78 | 0.4 | n |  | TRUE
40 | bus_LV_783-1_0_3_node_79 | 0.4 | n |  | TRUE
41 | bus_LV_783-1_0_3_node_80 | 0.4 | n |  | TRUE
42 | bus_LV_783-1_0_3_node_81 | 0.4 | n |  | TRUE
43 | bus_LV_783-1_0_3_node_82 | 0.4 | n |  | TRUE
44 | bus_LV_783-1_0_3_node_83 | 0.4 | n |  | TRUE
45 | bus_LV_783-1_0_3_node_94 | 0.4 | n |  | TRUE
46 | bus_LV_783-1_0_3_node_112 | 0.4 | n |  | TRUE
47 | bus_LV_783-1_0_3_node_109 | 0.4 | n |  | TRUE
48 | bus_LV_783-1_0_3_node_96 | 0.4 | n |  | TRUE
49 | bus_LV_783-1_0_3_node_121 | 0.4 | n |  | TRUE
50 | bus_LV_783-1_0_3_node_224 | 0.4 | n |  | TRUE
51 | bus_LV_783-1_0_3_node_114 | 0.4 | n |  | TRUE
52 | bus_LV_783-1_0_3_node_110 | 0.4 | n |  | TRUE
53 | bus_LV_783-1_0_3_node_111 | 0.4 | n |  | TRUE
54 | bus_LV_783-1_0_3_node_115 | 0.4 | n |  | TRUE
55 | bus_LV_783-1_0_3_node_113 | 0.4 | n |  | TRUE
56 | bus_LV_783-1_0_3_node_122 | 0.4 | n |  | TRUE
57 | bus_LV_783-1_0_3_node_123 | 0.4 | n |  | TRUE
58 | bus_LV_783-1_0_3_node_126 | 0.4 | n |  | TRUE
59 | bus_MV_139_0_node_19 | 20 | n |  | TRUE

## load
| name | bus | p_mw | q_mvar | const_z_percent | const_i_percent | sn_mva | scaling | in_service | type
0 | LV_783-1_0_3_load_0 | 0 | 0.0020152 | 0.00050505 | 0 | 0 |  | 1 | TRUE | wye
1 | LV_783-1_0_3_load_1 | 1 | 0.0010908 | 0.00027339 | 0 | 0 |  | 1 | TRUE | wye
2 | LV_783-1_0_3_load_25 | 3 | 0.0025599 | 0.00064157 | 0 | 0 |  | 1 | TRUE | wye
3 | LV_783-1_0_3_load_54 | 4 | 0.0014522 | 0.00036394 | 0 | 0 |  | 1 | TRUE | wye
4 | LV_783-1_0_3_load_3 | 5 | 0.0012751 | 0.00031956 | 0 | 0 |  | 1 | TRUE | wye
5 | LV_783-1_0_3_load_4 | 6 | 0.00048501 | 0.00012156 | 0 | 0 |  | 1 | TRUE | wye
6 | LV_783-1_0_3_load_5 | 7 | 0.00062408 | 0.00015641 | 0 | 0 |  | 1 | TRUE | wye
7 | LV_783-1_0_3_load_12 | 11 | 0.0025406 | 0.00063674 | 0 | 0 |  | 1 | TRUE | wye
8 | LV_783-1_0_3_load_13 | 12 | 0.00049049 | 0.00012293 | 0 | 0 |  | 1 | TRUE | wye
9 | LV_783-1_0_3_load_14 | 13 | 0.0060365 | 0.0015129 | 0 | 0 |  | 1 | TRUE | wye
10 | LV_783-1_0_3_load_15 | 14 | 0.0017564 | 0.00044019 | 0 | 0 |  | 1 | TRUE | wye
11 | LV_783-1_0_3_load_16 | 15 | 0.0018168 | 0.00045533 | 0 | 0 |  | 1 | TRUE | wye
12 | LV_783-1_0_3_load_43 | 16 | 0.0007276 | 0.00018235 | 0 | 0 |  | 1 | TRUE | wye
13 | LV_783-1_0_3_load_21 | 17 | 0.0015209 | 0.00038117 | 0 | 0 |  | 1 | TRUE | wye
14 | LV_783-1_0_3_load_18 | 18 | 0.005206 | 0.0013048 | 0 | 0 |  | 1 | TRUE | wye
15 | LV_783-1_0_3_load_19 | 19 | 0.0058387 | 0.0014633 | 0 | 0 |  | 1 | TRUE | wye
16 | LV_783-1_0_3_load_20 | 20 | 0.0070523 | 0.0017675 | 0 | 0 |  | 1 | TRUE | wye
17 | LV_783-1_0_3_load_22 | 21 | 0.0014275 | 0.00035778 | 0 | 0 |  | 1 | TRUE | wye
18 | LV_783-1_0_3_load_72 | 22 | 0.00042467 | 0.00010643 | 0 | 0 |  | 1 | TRUE | wye
19 | LV_783-1_0_3_load_71 | 23 | 0.0012296 | 0.00030817 | 0 | 0 |  | 1 | TRUE | wye
20 | LV_783-1_0_3_load_46 | 24 | 0.00048222 | 0.00012086 | 0 | 0 |  | 1 | TRUE | wye
21 | LV_783-1_0_3_load_53 | 25 | 0.00024636 | 6.1745e-05 | 0 | 0 |  | 1 | TRUE | wye
22 | LV_783-1_0_3_load_44 | 26 | 0.00064052 | 0.00016053 | 0 | 0 |  | 1 | TRUE | wye
23 | LV_783-1_0_3_load_45 | 27 | 0.011843 | 0.002968 | 0 | 0 |  | 1 | TRUE | wye
24 | LV_783-1_0_3_load_47 | 28 | 0.0011169 | 0.00027991 | 0 | 0 |  | 1 | TRUE | wye
25 | LV_783-1_0_3_load_63 | 30 | 0.00062097 | 0.00015563 | 0 | 0 |  | 1 | TRUE | wye
26 | LV_783-1_0_3_load_125 | 31 | 0.00048614 | 0.00012184 | 0 | 0 |  | 1 | TRUE | wye
27 | LV_783-1_0_3_load_73 | 32 | 0.00081278 | 0.0002037 | 0 | 0 |  | 1 | TRUE | wye
28 | LV_783-1_0_3_load_74 | 33 | 0.0013293 | 0.00033316 | 0 | 0 |  | 1 | TRUE | wye
29 | LV_783-1_0_3_load_75 | 34 | 0.0024312 | 0.00060933 | 0 | 0 |  | 1 | TRUE | wye
30 | LV_783-1_0_3_load_77 | 36 | 0.0013383 | 0.00033541 | 0 | 0 |  | 1 | TRUE | wye
31 | LV_783-1_0_3_load_124 | 38 | 0.00034398 | 8.6209e-05 | 0 | 0 |  | 1 | TRUE | wye
32 | LV_783-1_0_3_load_78 | 39 | 0.0008569 | 0.00021476 | 0 | 0 |  | 1 | TRUE | wye
33 | LV_783-1_0_3_load_83 | 44 | 0.00039938 | 0.00010009 | 0 | 0 |  | 1 | TRUE | wye
34 | LV_783-1_0_3_load_94 | 45 | 0.0055397 | 0.0013884 | 0 | 0 |  | 1 | TRUE | wye
35 | LV_783-1_0_3_load_112 | 46 | 0.00058844 | 0.00014748 | 0 | 0 |  | 1 | TRUE | wye
36 | LV_783-1_0_3_load_109 | 47 | 0.00092843 | 0.00023269 | 0 | 0 |  | 1 | TRUE | wye
37 | LV_783-1_0_3_load_96 | 48 | 0.0029951 | 0.00075065 | 0 | 0 |  | 1 | TRUE | wye
38 | LV_783-1_0_3_load_121 | 49 | 0.0038215 | 0.00095777 | 0 | 0 |  | 1 | TRUE | wye
39 | LV_783-1_0_3_load_224 | 50 | 0.00081079 | 0.0002032 | 0 | 0 |  | 1 | TRUE | wye
40 | LV_783-1_0_3_load_110 | 52 | 0.00073987 | 0.00018543 | 0 | 0 |  | 1 | TRUE | wye
41 | LV_783-1_0_3_load_111 | 53 | 0.0014729 | 0.00036914 | 0 | 0 |  | 1 | TRUE | wye
42 | LV_783-1_0_3_load_115 | 54 | 0.00078543 | 0.00019685 | 0 | 0 |  | 1 | TRUE | wye
43 | LV_783-1_0_3_load_113 | 55 | 0.00061039 | 0.00015298 | 0 | 0 |  | 1 | TRUE | wye
44 | LV_783-1_0_3_load_122 | 56 | 0.0070757 | 0.0017733 | 0 | 0 |  | 1 | TRUE | wye
45 | LV_783-1_0_3_load_123 | 57 | 0.0038407 | 0.00096257 | 0 | 0 |  | 1 | TRUE | wye
46 | LV_783-1_0_3_load_126 | 58 | 0.00099481 | 0.00024932 | 0 | 0 |  | 1 | TRUE | wye

## ext_grid
| name | bus | vm_pu | va_degree | slack_weight | in_service
0 |  | 38 | 1 | 0 | 1 | TRUE

## line
| name | std_type | from_bus | to_bus | length_km | r_ohm_per_km | x_ohm_per_km | c_nf_per_km | g_us_per_km | max_i_ka | df | parallel | type | in_service
0 | LV_783-1_0_3_line_0 | NAYY 4x150 SE | 0 | 1 | 0.037029 | 0.208 | 0.08 | 261 | 0 | 0.27 | 1 | 1 | cs | TRUE
1 | LV_783-1_0_3_line_1 | NAYY 4x150 SE | 1 | 2 | 0.030173 | 0.208 | 0.08 | 261 | 0 | 0.27 | 1 | 1 | cs | TRUE
2 | LV_783-1_0_3_line_2 | NAYY 4x150 SE | 2 | 3 | 0.02072 | 0.208 | 0.08 | 261 | 0 | 0.27 | 1 | 1 | cs | TRUE
3 | LV_783-1_0_3_line_3 | NAYY 4x150 SE | 2 | 4 | 0.021436 | 0.208 | 0.08 | 261 | 0 | 0.27 | 1 | 1 | cs | TRUE
4 | LV_783-1_0_3_line_4 | NAYY 4x150 SE | 3 | 21 | 0.01943 | 0.208 | 0.08 | 261 | 0 | 0.27 | 1 | 1 | cs | TRUE
5 | LV_783-1_0_3_line_5 | NAYY 4x150 SE | 4 | 25 | 0.062992 | 0.208 | 0.08 | 261 | 0 | 0.27 | 1 | 1 | cs | TRUE
6 | LV_783-1_0_3_line_6 | NAYY 4x150 SE | 5 | 6 | 0.03037 | 0.208 | 0.08 | 261 | 0 | 0.27 | 1 | 1 | cs | TRUE
7 | LV_783-1_0_3_line_7 | NAYY 4x150 SE | 6 | 7 | 0.016385 | 0.208 | 0.08 | 261 | 0 | 0.27 | 1 | 1 | cs | TRUE
8 | LV_783-1_0_3_line_8 | NAYY 4x150 SE | 7 | 8 | 0.036941 | 0.208 | 0.08 | 261 | 0 | 0.27 | 1 | 1 | cs | TRUE
9 | LV_783-1_0_3_line_9 | NAYY 4x150 SE | 8 | 9 | 0.004649 | 0.208 | 0.08 | 261 | 0 | 0.27 | 1 | 1 | cs | TRUE
10 | LV_783-1_0_3_line_10 | NAYY 4x150 SE | 8 | 10 | 0.038358 | 0.208 | 0.08 | 261 | 0 | 0.27 | 1 | 1 | cs | TRUE
11 | LV_783-1_0_3_line_11 | NAYY 4x150 SE | 9 | 22 | 0.087935 | 0.208 | 0.08 | 261 | 0 | 0.27 | 1 | 1 | cs | TRUE
12 | LV_783-1_0_3_line_12 | NAYY 4x150 SE | 9 | 23 | 0.060763 | 0.208 | 0.08 | 261 | 0 | 0.27 | 1 | 1 | cs | TRUE
13 | LV_783-1_0_3_line_13 | NAYY 4x150 SE | 10 | 24 | 0.030357 | 0.208 | 0.08 | 261 | 0 | 0.27 | 1 | 1 | cs | TRUE
14 | LV_783-1_0_3_line_14 | NAYY 4x150 SE | 10 | 25 | 0.02245 | 0.208 | 0.08 | 261 | 0 | 0.27 | 1 | 1 | cs | TRUE
15 | LV_783-1_0_3_line_15 | NAYY 4x150 SE | 11 | 12 | 0.02562 | 0.208 | 0.08 | 261 | 0 | 0.27 | 1 | 1 | cs | TRUE
16 | LV_783-1_0_3_line_16 | NAYY 4x150 SE | 11 | 13 | 0.007717 | 0.208 | 0.08 | 261 | 0 | 0.27 | 1 | 1 | cs | TRUE
17 | LV_783-1_0_3_line_17 | NAYY 4x150 SE | 12 | 14 | 0.016139 | 0.208 | 0.08 | 261 | 0 | 0.27 | 1 | 1 | cs | TRUE
18 | LV_783-1_0_3_line_18 | NAYY 4x150 SE | 13 | 15 | 0.0019531 | 0.208 | 0.08 | 261 | 0 | 0.27 | 1 | 1 | cs | TRUE
19 | LV_783-1_0_3_line_19 | NAYY 4x150 SE | 14 | 16 | 0.08361 | 0.208 | 0.08 | 261 | 0 | 0.27 | 1 | 1 | cs | TRUE
20 | LV_783-1_0_3_line_20 | NAYY 4x150 SE | 15 | 17 | 0.022556 | 0.208 | 0.08 | 261 | 0 | 0.27 | 1 | 1 | cs | TRUE
21 | LV_783-1_0_3_line_21 | NAYY 4x150 SE | 17 | 19 | 0.00034304 | 0.208 | 0.08 | 261 | 0 | 0.27 | 1 | 1 | cs | TRUE
22 | LV_783-1_0_3_line_22 | NAYY 4x150 SE | 18 | 19 | 0.0027883 | 0.208 | 0.08 | 261 | 0 | 0.27 | 1 | 1 | cs | TRUE
23 | LV_783-1_0_3_line_23 | NAYY 4x150 SE | 18 | 20 | 0.017251 | 0.208 | 0.08 | 261 | 0 | 0.27 | 1 | 1 | cs | TRUE
24 | LV_783-1_0_3_line_24 | NAYY 4x150 SE | 20 | 21 | 0.019317 | 0.208 | 0.08 | 261 | 0 | 0.27 | 1 | 1 | cs | TRUE
25 | LV_783-1_0_3_line_25 | NAYY 4x150 SE | 22 | 31 | 0.04384 | 0.208 | 0.08 | 261 | 0 | 0.27 | 1 | 1 | cs | TRUE
26 | LV_783-1_0_3_line_26 | NAYY 4x150 SE | 24 | 26 | 0.097747 | 0.208 | 0.08 | 261 | 0 | 0.27 | 1 | 1 | cs | TRUE
27 | LV_783-1_0_3_line_27 | NAYY 4x150 SE | 26 | 27 | 0.009537 | 0.208 | 0.08 | 261 | 0 | 0.27 | 1 | 1 | cs | TRUE
28 | LV_783-1_0_3_line_28 | NAYY 4x150 SE | 27 | 28 | 0.05311 | 0.208 | 0.08 | 261 | 0 | 0.27 | 1 | 1 | cs | TRUE
29 | LV_783-1_0_3_line_29 | NAYY 4x150 SE | 28 | 29 | 0.029197 | 0.208 | 0.08 | 261 | 0 | 0.27 | 1 | 1 | cs | TRUE
30 | LV_783-1_0_3_line_30 | NAYY 4x150 SE | 29 | 30 | 0.046063 | 0.208 | 0.08 | 261 | 0 | 0.27 | 1 | 1 | cs | TRUE
31 | LV_783-1_0_3_line_31 | NAYY 4x150 SE | 31 | 38 | 0.048745 | 0.208 | 0.08 | 261 | 0 | 0.27 | 1 | 2 | cs | TRUE
32 | LV_783-1_0_3_line_32 | NAYY 4x150 SE | 32 | 33 | 0.011029 | 0.208 | 0.08 | 261 | 0 | 0.27 | 1 | 1 | cs | TRUE
33 | LV_783-1_0_3_line_33 | NAYY 4x150 SE | 32 | 34 | 0.019954 | 0.208 | 0.08 | 261 | 0 | 0.27 | 1 | 1 | cs | TRUE
34 | LV_783-1_0_3_line_34 | NAYY 4x150 SE | 33 | 35 | 0.013052 | 0.208 | 0.08 | 261 | 0 | 0.27 | 1 | 1 | cs | TRUE
35 | LV_783-1_0_3_line_35 | NAYY 4x150 SE | 34 | 36 | 0.04663 | 0.208 | 0.08 | 261 | 0 | 0.27 | 1 | 1 | cs | TRUE
36 | LV_783-1_0_3_line_36 | NAYY 4x150 SE | 35 | 37 | 0.033546 | 0.208 | 0.08 | 261 | 0 | 0.27 | 1 | 1 | cs | TRUE
37 | LV_783-1_0_3_line_37 | NAYY 4x150 SE | 36 | 38 | 0.16032 | 0.208 | 0.08 | 261 | 0 | 0.27 | 1 | 1 | cs | TRUE
38 | LV_783-1_0_3_line_38 | NAYY 4x150 SE | 37 | 48 | 0.013982 | 0.208 | 0.08 | 261 | 0 | 0.27 | 1 | 1 | cs | TRUE
39 | LV_783-1_0_3_line_39 | NAYY 4x150 SE | 37 | 45 | 0.027456 | 0.208 | 0.08 | 261 | 0 | 0.27 | 1 | 1 | cs | TRUE
40 | LV_783-1_0_3_line_40 | NAYY 4x150 SE | 39 | 40 | 0.016414 | 0.208 | 0.08 | 261 | 0 | 0.27 | 1 | 1 | cs | TRUE
41 | LV_783-1_0_3_line_41 | NAYY 4x150 SE | 39 | 41 | 0.025191 | 0.208 | 0.08 | 261 | 0 | 0.27 | 1 | 1 | cs | TRUE
42 | LV_783-1_0_3_line_42 | NAYY 4x150 SE | 40 | 42 | 0.007633 | 0.208 | 0.08 | 261 | 0 | 0.27 | 1 | 1 | cs | TRUE
43 | LV_783-1_0_3_line_43 | NAYY 4x150 SE | 41 | 43 | 0.058778 | 0.208 | 0.08 | 261 | 0 | 0.27 | 1 | 1 | cs | TRUE
44 | LV_783-1_0_3_line_44 | NAYY 4x150 SE | 41 | 44 | 0.016428 | 0.208 | 0.08 | 261 | 0 | 0.27 | 1 | 1 | cs | TRUE
45 | LV_783-1_0_3_line_45 | NAYY 4x150 SE | 42 | 45 | 0.027374 | 0.208 | 0.08 | 261 | 0 | 0.27 | 1 | 1 | cs | TRUE
46 | LV_783-1_0_3_line_46 | NAYY 4x150 SE | 43 | 46 | 0.029321 | 0.208 | 0.08 | 261 | 0 | 0.27 | 1 | 1 | cs | TRUE
47 | LV_783-1_0_3_line_47 | NAYY 4x150 SE | 43 | 47 | 0.016656 | 0.208 | 0.08 | 261 | 0 | 0.27 | 1 | 1 | cs | TRUE
48 | LV_783-1_0_3_line_48 | NAYY 4x150 SE | 46 | 55 | 0.0077954 | 0.208 | 0.08 | 261 | 0 | 0.27 | 1 | 1 | cs | TRUE
49 | LV_783-1_0_3_line_49 | NAYY 4x150 SE | 47 | 52 | 0.012405 | 0.208 | 0.08 | 261 | 0 | 0.27 | 1 | 1 | cs | TRUE
50 | LV_783-1_0_3_line_50 | NAYY 4x150 SE | 48 | 49 | 0.030354 | 0.208 | 0.08 | 261 | 0 | 0.27 | 1 | 1 | cs | TRUE
51 | LV_783-1_0_3_line_51 | NAYY 4x150 SE | 49 | 56 | 0.014008 | 0.208 | 0.08 | 261 | 0 | 0.27 | 1 | 1 | cs | TRUE
52 | LV_783-1_0_3_line_52 | NAYY 4x150 SE | 50 | 51 | 0.041331 | 0.208 | 0.08 | 261 | 0 | 0.27 | 1 | 1 | cs | TRUE
53 | LV_783-1_0_3_line_53 | NAYY 4x150 SE | 51 | 55 | 0.067667 | 0.208 | 0.08 | 261 | 0 | 0.27 | 1 | 1 | cs | TRUE
54 | LV_783-1_0_3_line_54 | NAYY 4x150 SE | 52 | 53 | 0.0063415 | 0.208 | 0.08 | 261 | 0 | 0.27 | 1 | 1 | cs | TRUE
55 | LV_783-1_0_3_line_55 | NAYY 4x150 SE | 53 | 54 | 0.0047654 | 0.208 | 0.08 | 261 | 0 | 0.27 | 1 | 1 | cs | TRUE
56 | LV_783-1_0_3_line_56 | NAYY 4x150 SE | 56 | 57 | 0.039921 | 0.208 | 0.08 | 261 | 0 | 0.27 | 1 | 1 | cs | TRUE
57 | LV_783-1_0_3_line_57 | NAYY 4x150 SE | 57 | 58 | 0.021795 | 0.208 | 0.08 | 261 | 0 | 0.27 | 1 | 1 | cs | TRUE

## trafo
| name | std_type | hv_bus | lv_bus | sn_mva | vn_hv_kv | vn_lv_kv | vk_percent | vkr_percent | pfe_kw | i0_percent | shift_degree | tap_side | tap_neutral | tap_min | tap_max | tap_step_percent | tap_step_degree | tap_pos | tap_phase_shifter | parallel | df | in_service
0 | LV_783-1_0_3_trafo_124 | 0.25 MVA 20/0.4 kV | 59 | 38 | 0.25 | 20 | 0.4 | 6 | 1.44 | 0.8 | 0.32 | 150 | hv | 0 | -2 | 2 | 2.5 | 0 | 0 | FALSE | 1 | 1 | TRUE

## line_geodata
| x0 | y0 | x1 | y1 | x2 | y2 | x3 | y3 | x4 | y4 | x5 | y5 | x6 | y6 | x7 | y7 | x8 | y8 | x9 | y9 | x10 | y10 | x11 | y11 | x12 | y12 | x13 | y13 | x14 | y14
0 | 2658379.1917 | 1177424.8095 | 2658382.9698 | 1177414.5697 | 2658388.1995 | 1177402.5361 | 2658395.1935 | 1177391.5859
1 | 2658403.7547 | 1177363.7215 | 2658403.9184 | 1177373.5952 | 2658403.6435 | 1177376.7165 | 2658402.6142 | 1177379.6081 | 2658401.2758 | 1177382.0631 | 2658395.1935 | 1177391.5859
2 | 2658403.7547 | 1177363.7215 | 2658422.5968 | 1177355.1009
3 | 2658403.7547 | 1177363.7215 | 2658382.8645 | 1177368.5277
4 | 2658438.8279 | 1177344.6338 | 2658429.1175 | 1177352.1175 | 2658422.5968 | 1177355.1009
5 | 2658325.6386 | 1177394.1387 | 2658326.2521 | 1177393.9068 | 2658341.6581 | 1177385.3296 | 2658363.5997 | 1177374.2367 | 2658371.1768 | 1177371.4978 | 2658379.1376 | 1177369.3852 | 2658382.8645 | 1177368.5277
6 | 2658343.4772 | 1177442.935 | 2658342.0092 | 1177442.7314 | 2658332.9739 | 1177441.3984 | 2658325.9697 | 1177440.2408 | 2658317.726 | 1177437.6704 | 2658314.2847 | 1177435.5918
7 | 2658299.867 | 1177427.8359 | 2658308.5786 | 1177432.1451 | 2658314.2847 | 1177435.5918
8 | 2658267.12 | 1177410.9196 | 2658270.0783 | 1177413.2052 | 2658278.8813 | 1177417.9933 | 2658290.1009 | 1177423.4053 | 2658298.95 | 1177427.3823 | 2658299.867 | 1177427.8359
9 | 2658262.6963 | 1177412.3886 | 2658267.12 | 1177410.9196
10 | 2658304.2954 | 1177401.0641 | 2658277.1817 | 1177408.0824 | 2658267.12 | 1177410.9196
11 | 2658262.6963 | 1177412.3886 | 2658250.6017 | 1177376.6737 | 2658249.7548 | 1177372.5965 | 2658249.4839 | 1177369.0141 | 2658250.108 | 1177359.048 | 2658250.4401 | 1177353.1813 | 2658250.251 | 1177348.2545 | 2658249.2687 | 1177342.3862 | 2658246.6067 | 1177332.4104 | 2658244.9754 | 1177327.2584
12 | 2658262.6963 | 1177412.3886 | 2658252.014 | 1177416.1759 | 2658243.034 | 1177420.1688 | 2658233.784 | 1177425.204 | 2658224.8532 | 1177430.4202 | 2658209.485 | 1177441.1226
13 | 2658304.2954 | 1177401.0641 | 2658315.2824 | 1177374.5895 | 2658316.1099 | 1177373.1121
14 | 2658304.2954 | 1177401.0641 | 2658319.2568 | 1177396.5514 | 2658325.6386 | 1177394.1387
15 | 2658516.9243 | 1177286.569 | 2658514.3569 | 1177287.2787 | 2658510.0147 | 1177289.771 | 2658495.7971 | 1177300.7284
16 | 2658489.6847 | 1177305.4391 | 2658495.7971 | 1177300.7284
17 | 2658532.3093 | 1177289.8656 | 2658529.8186 | 1177288.708 | 2658525.2292 | 1177286.7733 | 2658521.0942 | 1177286.0437 | 2658517.6979 | 1177286.3552 | 2658516.9243 | 1177286.569
18 | 2658488.1378 | 1177306.6313 | 2658489.6847 | 1177305.4391
19 | 2658532.3093 | 1177289.8656 | 2658534.9006 | 1177291.07 | 2658540.7078 | 1177293.5168 | 2658546.826 | 1177295.4109 | 2658552.4524 | 1177296.811 | 2658559.9275 | 1177299.063 | 2658562.4604 | 1177300.2884 | 2658564.0999 | 1177301.4383 | 2658565.7358 | 1177302.9551 | 2658567.7702 | 1177305.9322 | 2658570.2259 | 1177311.9261 | 2658573.723 | 1177326.3349 | 2658576.8193 | 1177337.1711 | 2658579.5881 | 1177343.1904 | 2658581.939 | 1177347.13
20 | 2658488.1378 | 1177306.6313 | 2658470.2719 | 1177320.4003
21 | 2658470.2719 | 1177320.4003 | 2658470.0002 | 1177320.6097
22 | 2658470.0002 | 1177320.6097 | 2658467.7917 | 1177322.3118
23 | 2658454.1281 | 1177332.8422 | 2658467.7917 | 1177322.3118
24 | 2658438.8279 | 1177344.6338 | 2658454.1281 | 1177332.8422
25 | 2658267.0665 | 1177292.0621 | 2658260.6054 | 1177297.1934 | 2658250.0099 | 1177307.7631 | 2658247.2575 | 1177312.6057 | 2658245.1205 | 1177319.3999 | 2658244.5147 | 1177323.5518 | 2658244.9754 | 1177327.2584
26 | 2658316.1099 | 1177373.1121 | 2658316.9545 | 1177371.6041 | 2658319.6885 | 1177368.6512 | 2658324.8174 | 1177364.6211 | 2658372.4653 | 1177330.1874 | 2658389.1032 | 1177315.1854 | 2658392.1054 | 1177312.1339
27 | 2658392.1054 | 1177312.1339 | 2658398.7939 | 1177305.3355
28 | 2658437.0856 | 1177268.5891 | 2658427.638 | 1177276.4834 | 2658409.7197 | 1177294.23 | 2658398.7939 | 1177305.3355
29 | 2658459.4906 | 1177249.8677 | 2658437.0856 | 1177268.5891
30 | 2658459.4906 | 1177249.8677 | 2658455.228 | 1177231.6495 | 2658454.9331 | 1177227.3998 | 2658455.6493 | 1177222.9154 | 2658457.4544 | 1177217.2743 | 2658463.3258 | 1177206.0919
31 | 2658278.5072 | 1177255.1328 | 2658278.5072 | 1177255.1328 | 2658280.6828 | 1177256.955 | 2658282.892 | 1177260.0448 | 2658284.6428 | 1177263.119 | 2658286.4365 | 1177267.2832 | 2658287.3598 | 1177271.3611 | 2658287.4509 | 1177272.9962 | 2658286.9638 | 1177274.3589 | 2658285.064 | 1177276.3972 | 2658278.2464 | 1177281.1892 | 2658274.9447 | 1177284.3589 | 2658271.2953 | 1177288.7036 | 2658267.0665 | 1177292.0621
32 | 2658127.9063 | 1177098.3079 | 2658127.9063 | 1177098.3079 | 2658127.8801 | 1177087.279
33 | 2658135.8617 | 1177116.0993 | 2658132.3762 | 1177111.8142 | 2658130.0391 | 1177107.7115 | 2658128.7115 | 1177104.3301 | 2658127.9063 | 1177098.3079
34 | 2658127.8492 | 1177074.2273 | 2658127.8801 | 1177087.279
35 | 2658157.8109 | 1177149.6037 | 2658160.7016 | 1177147.8418 | 2658161.9346 | 1177146.7865 | 2658162.5988 | 1177145.281 | 2658162.2584 | 1177143.3433 | 2658160.8391 | 1177141.5397 | 2658149.9412 | 1177131.2617 | 2658142.2473 | 1177123.9498 | 2658135.8617 | 1177116.0993
36 | 2658094.3516 | 1177071.1013 | 2658127.8492 | 1177074.2273
37 | 2658278.5072 | 1177255.1328 | 2658157.8109 | 1177149.6037
38 | 2658094.3516 | 1177071.1013 | 2658093.5417 | 1177085.06
39 | 2658094.3516 | 1177071.1013 | 2658095.9372 | 1177043.6911
40 | 2658095.0098 | 1177011.8193 | 2658100.4621 | 1177013.0728 | 2658107.6227 | 1177014.7097 | 2658111.0763 | 1177015.083
41 | 2658135.7275 | 1177011.2577 | 2658131.5696 | 1177012.8627 | 2658122.3112 | 1177014.7741 | 2658116.5502 | 1177015.4076 | 2658112.0279 | 1177015.1859 | 2658111.0763 | 1177015.083
42 | 2658090.6007 | 1177018.0579 | 2658095.0098 | 1177011.8193
43 | 2658172.4053 | 1176987.5332 | 2658166.9704 | 1176985.2682 | 2658160.1699 | 1176981.1778 | 2658158.227 | 1176980.5586 | 2658155.9678 | 1176980.2477 | 2658152.9246 | 1176980.385 | 2658150.0268 | 1176981.3018 | 2658148.0817 | 1176982.4948 | 2658145.9741 | 1176984.6756 | 2658144.9878 | 1176987.0784 | 2658141.7498 | 1177001.8108 | 2658140.071 | 1177007.0641 | 2658138.2515 | 1177009.4811 | 2658135.7275 | 1177011.2577
44 | 2658135.7275 | 1177011.2577 | 2658140.1988 | 1177023.8413 | 2658140.927 | 1177026.8278
45 | 2658090.6007 | 1177018.0579 | 2658094.9472 | 1177023.8031 | 2658096.0375 | 1177026.4373 | 2658096.5103 | 1177028.9099 | 2658096.6005 | 1177032.2238 | 2658095.9372 | 1177043.6911
46 | 2658172.4053 | 1176987.5332 | 2658177.2945 | 1176988.5367 | 2658181.3931 | 1176988.3208 | 2658185.5234 | 1176987.1935 | 2658189.611 | 1176984.9541 | 2658194.7154 | 1176981.1126 | 2658198.1578 | 1176977.633
47 | 2658172.4053 | 1176987.5332 | 2658175.8848 | 1177003.8212
48 | 2658202.9506 | 1176971.4955 | 2658202.4587 | 1176972.3162 | 2658198.1578 | 1176977.633
49 | 2658173.8766 | 1177014.7168 | 2658177.3839 | 1177010.8388 | 2658175.8848 | 1177003.8212
50 | 2658088.3543 | 1177114.81 | 2658088.5136 | 1177113.6238 | 2658092.8012 | 1177097.8233 | 2658093.5417 | 1177085.06
51 | 2658088.3543 | 1177114.81 | 2658088.1348 | 1177116.444 | 2658088.2512 | 1177120.2027 | 2658089.2936 | 1177128.7385
52 | 2658249.7462 | 1176925.6491 | 2658253.1327 | 1176935.7986 | 2658254.267 | 1176944.9147 | 2658254.0398 | 1176953.3616 | 2658252.5067 | 1176966.2655
53 | 2658249.7462 | 1176925.6491 | 2658244.6961 | 1176929.4021 | 2658221.8115 | 1176942.2316 | 2658219.1833 | 1176944.5074 | 2658216.1805 | 1176947.5689 | 2658213.0315 | 1176952.3187 | 2658205.6127 | 1176967.0549 | 2658202.9506 | 1176971.4955
54 | 2658173.8766 | 1177014.7168 | 2658169.6229 | 1177019.4201
55 | 2658169.6229 | 1177019.4201 | 2658166.4264 | 1177022.9544
56 | 2658098.4227 | 1177167.4981 | 2658095.3414 | 1177158.2924 | 2658092.399 | 1177147.2467 | 2658090.3118 | 1177137.0764 | 2658089.2936 | 1177128.7385
57 | 2658108.3011 | 1177186.887 | 2658105.9557 | 1177182.8643 | 2658102.5302 | 1177176.7278 | 2658098.9066 | 1177168.9439 | 2658098.4227 | 1177167.4981

## bus_geodata
| x | y | coords
0 | 2658379.1917 | 1177424.8095
1 | 2658395.1935 | 1177391.5859
2 | 2658403.7547 | 1177363.7215
3 | 2658422.5968 | 1177355.1009
4 | 2658382.8645 | 1177368.5277
5 | 2658343.4772 | 1177442.935
6 | 2658314.2847 | 1177435.5918
7 | 2658299.867 | 1177427.8359
8 | 2658267.12 | 1177410.9196
9 | 2658262.6963 | 1177412.3886
10 | 2658304.2954 | 1177401.0641
11 | 2658495.7971 | 1177300.7284
12 | 2658516.9243 | 1177286.569
13 | 2658489.6847 | 1177305.4391
14 | 2658532.3093 | 1177289.8656
15 | 2658488.1378 | 1177306.6313
16 | 2658581.939 | 1177347.13
17 | 2658470.2719 | 1177320.4003
18 | 2658467.7917 | 1177322.3118
19 | 2658470.0002 | 1177320.6097
20 | 2658454.1281 | 1177332.8422
21 | 2658438.8279 | 1177344.6338
22 | 2658244.9754 | 1177327.2584
23 | 2658209.485 | 1177441.1226
24 | 2658316.1099 | 1177373.1121
25 | 2658325.6386 | 1177394.1387
26 | 2658392.1054 | 1177312.1339
27 | 2658398.7939 | 1177305.3355
28 | 2658437.0856 | 1177268.5891
29 | 2658459.4906 | 1177249.8677
30 | 2658463.3258 | 1177206.0919
31 | 2658267.0665 | 1177292.0621
32 | 2658127.9063 | 1177098.3079
33 | 2658127.8801 | 1177087.279
34 | 2658135.8617 | 1177116.0993
35 | 2658127.8492 | 1177074.2273
36 | 2658157.8109 | 1177149.6037
37 | 2658094.3516 | 1177071.1013
38 | 2658278.5072 | 1177255.1328
39 | 2658111.0763 | 1177015.083
40 | 2658095.0098 | 1177011.8193
41 | 2658135.7275 | 1177011.2577
42 | 2658090.6007 | 1177018.0579
43 | 2658172.4053 | 1176987.5332
44 | 2658140.927 | 1177026.8278
45 | 2658095.9372 | 1177043.6911
46 | 2658198.1578 | 1176977.633
47 | 2658175.8848 | 1177003.8212
48 | 2658093.5417 | 1177085.06
49 | 2658088.3543 | 1177114.81
50 | 2658252.5067 | 1176966.2655
51 | 2658249.7462 | 1176925.6491
52 | 2658173.8766 | 1177014.7168
53 | 2658169.6229 | 1177019.4201
54 | 2658166.4264 | 1177022.9544
55 | 2658202.9506 | 1176971.4955
56 | 2658089.2936 | 1177128.7385
57 | 2658098.4227 | 1177167.4981
58 | 2658108.3011 | 1177186.887
59 | 2658260.506 | 1177255.4916

## line_std_types
| c_nf_per_km | r_ohm_per_km | x_ohm_per_km | max_i_ka | type | q_mm2 | alpha | voltage_rating
NAYY 4x50 SE | 210 | 0.642 | 0.083 | 0.142 | cs | 50 | 0.00403 | LV
NAYY 4x120 SE | 264 | 0.225 | 0.08 | 0.242 | cs | 120 | 0.00403 | LV
NAYY 4x150 SE | 261 | 0.208 | 0.08 | 0.27 | cs | 150 | 0.00403 | LV
NA2XS2Y 1x95 RM/25 12/20 kV | 216 | 0.313 | 0.132 | 0.252 | cs | 95 | 0.00403 | MV
NA2XS2Y 1x185 RM/25 12/20 kV | 273 | 0.161 | 0.117 | 0.362 | cs | 185 | 0.00403 | MV
NA2XS2Y 1x240 RM/25 12/20 kV | 304 | 0.122 | 0.112 | 0.421 | cs | 240 | 0.00403 | MV
NA2XS2Y 1x95 RM/25 6/10 kV | 315 | 0.313 | 0.123 | 0.249 | cs | 95 | 0.00403 | MV
NA2XS2Y 1x185 RM/25 6/10 kV | 406 | 0.161 | 0.11 | 0.358 | cs | 185 | 0.00403 | MV
NA2XS2Y 1x240 RM/25 6/10 kV | 456 | 0.122 | 0.105 | 0.416 | cs | 240 | 0.00403 | MV
NA2XS2Y 1x150 RM/25 12/20 kV | 250 | 0.206 | 0.116 | 0.319 | cs | 150 | 0.00403 | MV
NA2XS2Y 1x120 RM/25 12/20 kV | 230 | 0.253 | 0.119 | 0.283 | cs | 120 | 0.00403 | MV
NA2XS2Y 1x70 RM/25 12/20 kV | 190 | 0.443 | 0.132 | 0.22 | cs | 70 | 0.00403 | MV
NA2XS2Y 1x150 RM/25 6/10 kV | 360 | 0.206 | 0.11 | 0.315 | cs | 150 | 0.00403 | MV
NA2XS2Y 1x120 RM/25 6/10 kV | 340 | 0.253 | 0.113 | 0.28 | cs | 120 | 0.00403 | MV
NA2XS2Y 1x70 RM/25 6/10 kV | 280 | 0.443 | 0.123 | 0.217 | cs | 70 | 0.00403 | MV
N2XS(FL)2Y 1x120 RM/35 64/110 kV | 112 | 0.153 | 0.166 | 0.366 | cs | 120 | 0.00393 | HV
N2XS(FL)2Y 1x185 RM/35 64/110 kV | 125 | 0.099 | 0.156 | 0.457 | cs | 185 | 0.00393 | HV
N2XS(FL)2Y 1x240 RM/35 64/110 kV | 135 | 0.075 | 0.149 | 0.526 | cs | 240 | 0.00393 | HV
N2XS(FL)2Y 1x300 RM/35 64/110 kV | 144 | 0.06 | 0.144 | 0.588 | cs | 300 | 0.00393 | HV
15-AL1/3-ST1A 0.4 | 11 | 1.8769 | 0.35 | 0.105 | ol | 16 | 0.00403 | LV
24-AL1/4-ST1A 0.4 | 11.25 | 1.2012 | 0.335 | 0.14 | ol | 24 | 0.00403 | LV
48-AL1/8-ST1A 0.4 | 12.2 | 0.5939 | 0.3 | 0.21 | ol | 48 | 0.00403 | LV
94-AL1/15-ST1A 0.4 | 13.2 | 0.306 | 0.29 | 0.35 | ol | 94 | 0.00403 | LV
34-AL1/6-ST1A 10.0 | 9.7 | 0.8342 | 0.36 | 0.17 | ol | 34 | 0.00403 | MV
48-AL1/8-ST1A 10.0 | 10.1 | 0.5939 | 0.35 | 0.21 | ol | 48 | 0.00403 | MV
70-AL1/11-ST1A 10.0 | 10.4 | 0.4132 | 0.339 | 0.29 | ol | 70 | 0.00403 | MV
94-AL1/15-ST1A 10.0 | 10.75 | 0.306 | 0.33 | 0.35 | ol | 94 | 0.00403 | MV
122-AL1/20-ST1A 10.0 | 11.1 | 0.2376 | 0.323 | 0.41 | ol | 122 | 0.00403 | MV
149-AL1/24-ST1A 10.0 | 11.25 | 0.194 | 0.315 | 0.47 | ol | 149 | 0.00403 | MV
34-AL1/6-ST1A 20.0 | 9.15 | 0.8342 | 0.382 | 0.17 | ol | 34 | 0.00403 | MV
48-AL1/8-ST1A 20.0 | 9.5 | 0.5939 | 0.372 | 0.21 | ol | 48 | 0.00403 | MV
70-AL1/11-ST1A 20.0 | 9.7 | 0.4132 | 0.36 | 0.29 | ol | 70 | 0.00403 | MV
94-AL1/15-ST1A 20.0 | 10 | 0.306 | 0.35 | 0.35 | ol | 94 | 0.00403 | MV
122-AL1/20-ST1A 20.0 | 10.3 | 0.2376 | 0.344 | 0.41 | ol | 122 | 0.00403 | MV
149-AL1/24-ST1A 20.0 | 10.5 | 0.194 | 0.337 | 0.47 | ol | 149 | 0.00403 | MV
184-AL1/30-ST1A 20.0 | 10.75 | 0.1571 | 0.33 | 0.535 | ol | 184 | 0.00403 | MV
243-AL1/39-ST1A 20.0 | 11 | 0.1188 | 0.32 | 0.645 | ol | 243 | 0.00403 | MV
48-AL1/8-ST1A 110.0 | 8 | 0.5939 | 0.46 | 0.21 | ol | 48 | 0.00403 | HV
70-AL1/11-ST1A 110.0 | 8.4 | 0.4132 | 0.45 | 0.29 | ol | 70 | 0.00403 | HV
94-AL1/15-ST1A 110.0 | 8.65 | 0.306 | 0.44 | 0.35 | ol | 94 | 0.00403 | HV
122-AL1/20-ST1A 110.0 | 8.5 | 0.2376 | 0.43 | 0.41 | ol | 122 | 0.00403 | HV
149-AL1/24-ST1A 110.0 | 8.75 | 0.194 | 0.41 | 0.47 | ol | 149 | 0.00403 | HV
184-AL1/30-ST1A 110.0 | 8.8 | 0.1571 | 0.4 | 0.535 | ol | 184 | 0.00403 | HV
243-AL1/39-ST1A 110.0 | 9 | 0.1188 | 0.39 | 0.645 | ol | 243 | 0.00403 | HV
305-AL1/39-ST1A 110.0 | 9.2 | 0.0949 | 0.38 | 0.74 | ol | 305 | 0.00403 | HV
490-AL1/64-ST1A 110.0 | 9.75 | 0.059 | 0.37 | 0.96 | ol | 490 | 0.00403 | HV
679-AL1/86-ST1A 110.0 | 9.95 | 0.042 | 0.36 | 1.15 | ol | 679 | 0.00403 | HV
490-AL1/64-ST1A 220.0 | 10 | 0.059 | 0.285 | 0.96 | ol | 490 | 0.00403 | HV
679-AL1/86-ST1A 220.0 | 11.7 | 0.042 | 0.275 | 1.15 | ol | 679 | 0.00403 | HV
490-AL1/64-ST1A 380.0 | 11 | 0.059 | 0.253 | 0.96 | ol | 490 | 0.00403 | HV
679-AL1/86-ST1A 380.0 | 14.6 | 0.042 | 0.25 | 1.15 | ol | 679 | 0.00403 | HV

## trafo_std_types
| i0_percent | pfe_kw | vkr_percent | sn_mva | vn_lv_kv | vn_hv_kv | vk_percent | shift_degree | vector_group | tap_side | tap_neutral | tap_min | tap_max | tap_step_degree | tap_step_percent | tap_phase_shifter
160 MVA 380/110 kV | 0.06 | 60 | 0.25 | 160 | 110 | 380 | 12.2 | 0 | Yy0 | hv | 0 | -9 | 9 | 0 | 1.5 | FALSE
100 MVA 220/110 kV | 0.06 | 55 | 0.26 | 100 | 110 | 220 | 12 | 0 | Yy0 | hv | 0 | -9 | 9 | 0 | 1.5 | FALSE
63 MVA 110/20 kV | 0.04 | 22 | 0.32 | 63 | 20 | 110 | 18 | 150 | YNd5 | hv | 0 | -9 | 9 | 0 | 1.5 | FALSE
40 MVA 110/20 kV | 0.05 | 18 | 0.34 | 40 | 20 | 110 | 16.2 | 150 | YNd5 | hv | 0 | -9 | 9 | 0 | 1.5 | FALSE
25 MVA 110/20 kV | 0.07 | 14 | 0.41 | 25 | 20 | 110 | 12 | 150 | YNd5 | hv | 0 | -9 | 9 | 0 | 1.5 | FALSE
63 MVA 110/10 kV | 0.04 | 22 | 0.32 | 63 | 10 | 110 | 18 | 150 | YNd5 | hv | 0 | -9 | 9 | 0 | 1.5 | FALSE
40 MVA 110/10 kV | 0.05 | 18 | 0.34 | 40 | 10 | 110 | 16.2 | 150 | YNd5 | hv | 0 | -9 | 9 | 0 | 1.5 | FALSE
25 MVA 110/10 kV | 0.07 | 14 | 0.41 | 25 | 10 | 110 | 12 | 150 | YNd5 | hv | 0 | -9 | 9 | 0 | 1.5 | FALSE
0.25 MVA 20/0.4 kV | 0.32 | 0.8 | 1.44 | 0.25 | 0.4 | 20 | 6 | 150 | Yzn5 | hv | 0 | -2 | 2 | 0 | 2.5 | FALSE
0.4 MVA 20/0.4 kV | 0.3375 | 1.35 | 1.425 | 0.4 | 0.4 | 20 | 6 | 150 | Dyn5 | hv | 0 | -2 | 2 | 0 | 2.5 | FALSE
0.63 MVA 20/0.4 kV | 0.2619 | 1.65 | 1.206 | 0.63 | 0.4 | 20 | 6 | 150 | Dyn5 | hv | 0 | -2 | 2 | 0 | 2.5 | FALSE
0.25 MVA 10/0.4 kV | 0.24 | 0.6 | 1.2 | 0.25 | 0.4 | 10 | 4 | 150 | Dyn5 | hv | 0 | -2 | 2 | 0 | 2.5 | FALSE
0.4 MVA 10/0.4 kV | 0.2375 | 0.95 | 1.325 | 0.4 | 0.4 | 10 | 4 | 150 | Dyn5 | hv | 0 | -2 | 2 | 0 | 2.5 | FALSE
0.63 MVA 10/0.4 kV | 0.1873 | 1.18 | 1.0794 | 0.63 | 0.4 | 10 | 4 | 150 | Dyn5 | hv | 0 | -2 | 2 | 0 | 2.5 | FALSE

## trafo3w_std_types
| sn_hv_mva | sn_mv_mva | sn_lv_mva | vn_hv_kv | vn_mv_kv | vn_lv_kv | vk_hv_percent | vk_mv_percent | vk_lv_percent | vkr_hv_percent | vkr_mv_percent | vkr_lv_percent | pfe_kw | i0_percent | shift_mv_degree | shift_lv_degree | vector_group | tap_side | tap_neutral | tap_min | tap_max | tap_step_percent
63/25/38 MVA 110/20/10 kV | 63 | 25 | 38 | 110 | 20 | 10 | 10.4 | 10.4 | 10.4 | 0.28 | 0.32 | 0.35 | 35 | 0.89 | 0 | 0 | YN0yn0yn0 | hv | 0 | -10 | 10 | 1.2
63/25/38 MVA 110/10/10 kV | 63 | 25 | 38 | 110 | 10 | 10 | 10.4 | 10.4 | 10.4 | 0.28 | 0.32 | 0.35 | 35 | 0.89 | 0 | 0 | YN0yn0yn0 | hv | 0 | -10 | 10 | 1.2

## fuse_std_types
| fuse_type | i_rated_a | t_avg | t_min | t_total | x_avg | x_min | x_total
HV 100A | HV 100A | 100 | 0 | [10.0, 3.64, 0.854, 0.281, 0.1, 0.0531, 0.022, 0.01] | [10.0, 4.267, 1.21, 0.403, 0.1, 0.058, 0.022, 0.01] | 0 | [300.0, 350.0, 450.0, 550.0, 700.0, 850.0, 1200.0, 1752.0] | [600.0, 700.0, 900.0, 1150.0, 1665.0, 2000.0, 3000.0, 4313.0]
HV 10A | HV 10A | 10 | 0 | [10.0, 1675.0, 0.344, 0.156, 0.1, 0.0417, 0.0171, 0.01] | [10.0, 1.3, 0.3, 0.155, 0.1, 0.0555, 0.023, 0.01] | 0 | [30.0, 32.0, 35.0, 37.0, 39.0, 50.0, 70.0, 88.0] | [60.0, 70.0, 80.0, 87.0, 94.0, 110.0, 150.0, 216.0]
HV 125A | HV 125A | 125 | 0 | [10.0, 1.82, 0.344, 0.1, 0.0467, 0.0269, 0.01] | [10.0, 2.478, 0.426, 0.1, 0.0427, 0.0211, 0.01] | 0 | [375.0, 500.0, 700.0, 925.0, 1200.0, 1500.0, 2341.0] | [750.0, 1000.0, 1500.0, 2200.0, 3000.0, 4000.0, 5765.0]
HV 160A | HV 160A | 160 | 0 | [10.0, 4.15, 1.03, 0.198, 0.1, 0.051, 0.0172, 0.01] | [10.0, 2.3, 0.734, 0.274, 0.1, 0.046, 0.0177, 0.01] | 0 | [480.0, 550.0, 700.0, 1000.0, 1260.0, 1600.0, 2500.0, 3227.0] | [960.0, 1300.0, 1700.0, 2200.0, 2996.0, 4000.0, 6000.0, 7946.0]
HV 16A | HV 16A | 16 | 0 | [10.0, 0.352, 0.164, 0.1, 0.0649, 0.0342, 0.01] | [10.0, 2.34, 0.722, 0.181, 0.1, 0.055, 0.0296, 0.01] | 0 | [48.0, 60.0, 65.0, 71.0, 80.0, 100.0, 162.0] | [96.0, 110.0, 125.0, 150.0, 168.0, 200.0, 250.0, 398.0]
HV 200A | HV 200A | 200 | 0 | [10.0, 4.267, 1.21, 0.403, 0.1, 0.058, 0.022, 0.01] | [10.0, 3.73, 1.654, 0.328, 0.1, 0.0531, 0.019, 0.01] | 0 | [600.0, 700.0, 900.0, 1150.0, 1665.0, 2000.0, 3000.0, 4313.0] | [1200.0, 1500.0, 1800.0, 2700.0, 3960.0, 5000.0, 7500.0, 10620.0]
HV 20A | HV 20A | 20 | 0 | [10.0, 1.3, 0.3, 0.155, 0.1, 0.0555, 0.023, 0.01] | [10.0, 1.3, 0.161, 0.1, 0.0611, 0.0399, 0.0141, 0.01] | 0 | [60.0, 70.0, 80.0, 87.0, 94.0, 110.0, 150.0, 216.0] | [120.0, 150.0, 200.0, 223.0, 260.0, 300.0, 450.0, 532.0]
HV 25A | HV 25A | 25 | 0 | [10.0, 2.512, 0.833, 0.299, 0.1, 0.0372, 0.0223, 0.01] | [10.0, 3.125, 0.597, 0.198, 0.1, 0.0378, 0.022, 0.01] | 0 | [75.0, 82.0, 90.0, 100.0, 124.0, 170.0, 200.0, 289.0] | [150.0, 170.0, 210.0, 250.0, 294.0, 400.0, 500.0, 711.0]
HV 31.5A | HV 31.5A | 31.5 | 0 | [10.0, 2.34, 0.722, 0.181, 0.1, 0.055, 0.0296, 0.01] | [10.0, 2.84, 0.368, 0.164, 0.1, 0.0621, 0.0378, 0.0195, 0.01] | 0 | [95.0, 110.0, 125.0, 150.0, 165.0, 200.0, 250.0, 390.0] | [189.0, 220.0, 300.0, 350.0, 393.0, 450.0, 530.0, 700.0, 960.0]
HV 40A | HV 40A | 40 | 0 | [10.0, 1.3, 0.161, 0.1, 0.0611, 0.0399, 0.0141, 0.01] | [10.0, 2.05, 0.369, 0.198, 0.1, 0.051, 0.0298, 0.01] | 0 | [120.0, 150.0, 200.0, 223.0, 260.0, 300.0, 450.0, 532.0] | [240.0, 300.0, 400.0, 450.0, 530.0, 650.0, 800.0, 1311.0]
HV 50A | HV 50A | 50 | 0 | [10.0, 3.215, 0.597, 0.198, 0.1, 0.0378, 0.022, 0.01] | [10.0, 3.64, 0.854, 0.281, 0.1, 0.0531, 0.022, 0.01] | 0 | [150.0, 170.0, 210.0, 250.0, 294.0, 400.0, 500.0, 711.0] | [300.0, 350.0, 450.0, 550.0, 700.0, 850.0, 1200.0, 1752.0]
HV 6.3A | HV 6.3A | 6.3 | 0 | [10.0, 1.39, 0.344, 0.168, 0.1, 0.056, 0.0263, 0.01] | [10.0, 1.711, 0.516, 0.198, 0.1, 0.0634, 0.0303, 0.01] | 0 | [19.0, 19.5, 20.4, 20.8, 22.0, 25.0, 32.0, 48.0] | [38.0, 40.0, 43.0, 48.0, 53.0, 60.0, 75.0, 118.0]
HV 63A | HV 63A | 63 | 0 | [10.0, 2.84, 0.368, 0.164, 0.1, 0.0621, 0.0378, 0.0195, 0.01] | [10.0, 1.82, 0.344, 0.1, 0.0467, 0.0269, 0.01] | 0 | [189.0, 220.0, 300.0, 350.0, 393.0, 450.0, 530.0, 700.0, 961.0] | [378.0, 500.0, 700.0, 934.0, 1200.0, 1500.0, 2366.0]
HV 80A | HV 80A | 80 | 0 | [10.0, 2.05, 0.369, 0.198, 0.1, 0.051, 0.0298, 0.01] | [10.0, 4.15, 1.03, 0.198, 0.1, 0.051, 0.0172, 0.01] | 0 | [240.0, 300.0, 400.0, 450.0, 530.0, 650.0, 800.0, 1311.0] | [480.0, 550.0, 700.0, 1000.0, 1260.0, 1600.0, 2500.0, 3227.0]
Siemens NH-1-100 | Siemens NH-1-100 | 100 | [5400.0, 2000.0, 400.0, 20.0, 1.0, 0.2, 0.012, 0.004] | 0 | 0 | [150.0, 190.0, 250.0, 430.0, 900.0, 1250.0, 2700.0, 3600.0] | 0 | 0
Siemens NH-1-125 | Siemens NH-1-125 | 125 | [4800.0, 120.0, 7.0, 0.1, 0.004] | 0 | 0 | [180.0, 400.0, 740.0, 2000.0, 4250.0] | 0 | 0
Siemens NH-1-16 | Siemens NH-1-16 | 16 | [4000.0, 400.0, 2.0, 0.1, 0.04, 0.01] | 0 | 0 | [26.0, 35.0, 75.0, 150.0, 200.0, 300.0] | 0 | 0
Siemens NH-1-160 | Siemens NH-1-160 | 160 | [4800.0, 120.0, 7.0, 0.1, 0.004] | 0 | 0 | [210.0, 500.0, 900.0, 2300.0, 5000.0] | 0 | 0
Siemens NH-1-25 | Siemens NH-1-25 | 25 | [4000.0, 1000.0, 10.0, 0.2, 0.02, 0.01] | 0 | 0 | [40.0, 50.0, 100.0, 210.0, 400.0, 500.0] | 0 | 0
Siemens NH-1-50 | Siemens NH-1-50 | 50 | [4000.0, 40.0, 4.0, 1.0, 0.02, 0.01] | 0 | 0 | [86.0, 200.0, 300.0, 400.0, 1000.0, 1280.0] | 0 | 0
Siemens NH-1-63 | Siemens NH-1-63 | 63 | [4000.0, 100.0, 10.0, 2.0, 0.04, 0.01] | 0 | 0 | [100.0, 200.0, 300.0, 400.0, 1000.0, 1500.0] | 0 | 0
Siemens NH-1-80 | Siemens NH-1-80 | 80 | [4800.0, 120.0, 7.0, 0.1, 0.01] | 0 | 0 | [150.58, 250.0, 450.0, 1150.0, 2470.0] | 0 | 0
Siemens NH-2-1000 | Siemens NH-2-1000 | 1000 | [4800.0, 120.0, 7.0, 0.1, 0.004] | 0 | 0 | [1900.0, 3500.0, 8400.0, 24000.0, 52000.0] | 0 | 0
Siemens NH-2-200 | Siemens NH-2-200 | 200 | [4800.0, 120.0, 7.0, 0.1, 0.004] | 0 | 0 | [280.0, 650.0, 1200.0, 3000.0, 7000.0] | 0 | 0
Siemens NH-2-224 | Siemens NH-2-224 | 224 | [4800.0, 120.0, 7.0, 0.2, 0.04, 0.004] | 0 | 0 | [400.0, 750.0, 1453.0, 3025.0, 4315.0, 7600.0] | 0 | 0
Siemens NH-2-250 | Siemens NH-2-250 | 250 | [4800.0, 120.0, 7.0, 0.1, 0.004] | 0 | 0 | [450.0, 800.0, 1650.0, 4000.0, 8500.0] | 0 | 0
Siemens NH-2-315 | Siemens NH-2-315 | 315 | [4800.0, 120.0, 7.0, 0.1, 0.004] | 0 | 0 | [550.0, 920.0, 1900.0, 5000.0, 11000.0] | 0 | 0
Siemens NH-2-355 | Siemens NH-2-355 | 355 | [4800.0, 120.0, 6.0, 0.1, 0.004] | 0 | 0 | [650.0, 1116.27, 2350.0, 5840.0, 12790.0] | 0 | 0
Siemens NH-2-400 | Siemens NH-2-400 | 400 | [4800.0, 120.0, 7.0, 0.1, 0.004] | 0 | 0 | [720.0, 1350.0, 2800.0, 6500.0, 15000.0] | 0 | 0
Siemens NH-2-425 | Siemens NH-2-425 | 425 | [4800.0, 120.0, 7.0, 0.1, 0.004] | 0 | 0 | [850.0, 1500.0, 3050.0, 7500.0, 16500.0] | 0 | 0
Siemens NH-2-630 | Siemens NH-2-630 | 630 | [4800.0, 120.0, 7.0, 0.1, 0.004] | 0 | 0 | [1200.0, 2000.0, 4800.0, 12000.0, 26000.0] | 0 | 0

## dtypes
| element | column | dtype
0 | bus | name | object
1 | bus | vn_kv | float64
2 | bus | type | object
3 | bus | zone | object
4 | bus | in_service | bool
5 | load | name | object
6 | load | bus | uint32
7 | load | p_mw | float64
8 | load | q_mvar | float64
9 | load | const_z_percent | float64
10 | load | const_i_percent | float64
11 | load | sn_mva | float64
12 | load | scaling | float64
13 | load | in_service | bool
14 | load | type | object
15 | ext_grid | name | object
16 | ext_grid | bus | uint32
17 | ext_grid | vm_pu | float64
18 | ext_grid | va_degree | float64
19 | ext_grid | slack_weight | float64
20 | ext_grid | in_service | bool
21 | line | name | object
22 | line | std_type | object
23 | line | from_bus | uint32
24 | line | to_bus | uint32
25 | line | length_km | float64
26 | line | r_ohm_per_km | float64
27 | line | x_ohm_per_km | float64
28 | line | c_nf_per_km | float64
29 | line | g_us_per_km | float64
30 | line | max_i_ka | float64
31 | line | df | float64
32 | line | parallel | uint32
33 | line | type | object
34 | line | in_service | bool
35 | trafo | name | object
36 | trafo | std_type | object
37 | trafo | hv_bus | uint32
38 | trafo | lv_bus | uint32
39 | trafo | sn_mva | float64
40 | trafo | vn_hv_kv | float64
41 | trafo | vn_lv_kv | float64
42 | trafo | vk_percent | float64
43 | trafo | vkr_percent | float64
44 | trafo | pfe_kw | float64
45 | trafo | i0_percent | float64
46 | trafo | shift_degree | float64
47 | trafo | tap_side | object
48 | trafo | tap_neutral | int32
49 | trafo | tap_min | int32
50 | trafo | tap_max | int32
51 | trafo | tap_step_percent | float64
52 | trafo | tap_step_degree | float64
53 | trafo | tap_pos | int32
54 | trafo | tap_phase_shifter | bool
55 | trafo | parallel | uint32
56 | trafo | df | float64
57 | trafo | in_service | bool
58 | line_geodata | coords | object
59 | bus_geodata | x | float64
60 | bus_geodata | y | float64
61 | bus_geodata | coords | object

## parameters
| version | format_version | converged | OPF_converged | name | f_hz | sn_mva
0 | 2.14.6 | 2.14.0 | FALSE | FALSE |  | 50 | 1