## bus
| name | vn_kv | type | zone | in_service
0 | bus_LV_783-1_1_2_node_7 | 0.4 | n |  | TRUE
1 | bus_LV_783-1_1_2_node_8 | 0.4 | n |  | TRUE
2 | bus_LV_783-1_1_2_node_9 | 0.4 | n |  | TRUE
3 | bus_LV_783-1_1_2_node_10 | 0.4 | n |  | TRUE
4 | bus_LV_783-1_1_2_node_11 | 0.4 | n |  | TRUE
5 | bus_LV_783-1_1_2_node_17 | 0.4 | n |  | TRUE
6 | bus_LV_783-1_1_2_node_23 | 0.4 | n |  | TRUE
7 | bus_LV_783-1_1_2_node_24 | 0.4 | n |  | TRUE
8 | bus_LV_783-1_1_2_node_32 | 0.4 | n |  | TRUE
9 | bus_LV_783-1_1_2_node_31 | 0.4 | n |  | TRUE
10 | bus_LV_783-1_1_2_node_26 | 0.4 | n |  | TRUE
11 | bus_LV_783-1_1_2_node_27 | 0.4 | n |  | TRUE
12 | bus_LV_783-1_1_2_node_28 | 0.4 | n |  | TRUE
13 | bus_LV_783-1_1_2_node_29 | 0.4 | n |  | TRUE
14 | bus_LV_783-1_1_2_node_30 | 0.4 | n |  | TRUE
15 | bus_LV_783-1_1_2_node_194 | 0.4 | n |  | TRUE
16 | bus_LV_783-1_1_2_node_70 | 0.4 | n |  | TRUE
17 | bus_LV_783-1_1_2_node_40 | 0.4 | n |  | TRUE
18 | bus_LV_783-1_1_2_node_33 | 0.4 | n |  | TRUE
19 | bus_LV_783-1_1_2_node_36 | 0.4 | n |  | TRUE
20 | bus_LV_783-1_1_2_node_37 | 0.4 | n |  | TRUE
21 | bus_LV_783-1_1_2_node_38 | 0.4 | n |  | TRUE
22 | bus_LV_783-1_1_2_node_41 | 0.4 | n |  | TRUE
23 | bus_LV_783-1_1_2_node_42 | 0.4 | n |  | TRUE
24 | bus_LV_783-1_1_2_node_39 | 0.4 | n |  | TRUE
25 | bus_LV_783-1_1_2_node_59 | 0.4 | n |  | TRUE
26 | bus_LV_783-1_1_2_node_58 | 0.4 | n |  | TRUE
27 | bus_LV_783-1_1_2_node_51 | 0.4 | n |  | TRUE
28 | bus_LV_783-1_1_2_node_60 | 0.4 | n |  | TRUE
29 | bus_LV_783-1_1_2_node_57 | 0.4 | n |  | TRUE
30 | bus_LV_783-1_1_2_node_190 | 0.4 | n |  | TRUE
31 | bus_LV_783-1_1_2_node_65 | 0.4 | n |  | TRUE
32 | bus_LV_783-1_1_2_node_66 | 0.4 | n |  | TRUE
33 | bus_LV_783-1_1_2_node_67 | 0.4 | n |  | TRUE
34 | bus_LV_783-1_1_2_node_212 | 0.4 | n |  | TRUE
35 | bus_LV_783-1_1_2_node_103 | 0.4 | n |  | TRUE
36 | bus_LV_783-1_1_2_node_104 | 0.4 | n |  | TRUE
37 | bus_LV_783-1_1_2_node_169 | 0.4 | n |  | TRUE
38 | bus_LV_783-1_1_2_node_158 | 0.4 | n |  | TRUE
39 | bus_LV_783-1_1_2_node_157 | 0.4 | n |  | TRUE
40 | bus_LV_783-1_1_2_node_159 | 0.4 | n |  | TRUE
41 | bus_LV_783-1_1_2_node_160 | 0.4 | n |  | TRUE
42 | bus_LV_783-1_1_2_node_209 | 0.4 | n |  | TRUE
43 | bus_LV_783-1_1_2_node_161 | 0.4 | n |  | TRUE
44 | bus_LV_783-1_1_2_node_162 | 0.4 | n |  | TRUE
45 | bus_LV_783-1_1_2_node_163 | 0.4 | n |  | TRUE
46 | bus_LV_783-1_1_2_node_164 | 0.4 | n |  | TRUE
47 | bus_LV_783-1_1_2_node_165 | 0.4 | n |  | TRUE
48 | bus_LV_783-1_1_2_node_177 | 0.4 | n |  | TRUE
49 | bus_LV_783-1_1_2_node_166 | 0.4 | n |  | TRUE
50 | bus_LV_783-1_1_2_node_167 | 0.4 | n |  | TRUE
51 | bus_LV_783-1_1_2_node_168 | 0.4 | n |  | TRUE
52 | bus_LV_783-1_1_2_node_170 | 0.4 | n |  | TRUE
53 | bus_LV_783-1_1_2_node_178 | 0.4 | n |  | TRUE
54 | bus_LV_783-1_1_2_node_179 | 0.4 | n |  | TRUE
55 | bus_LV_783-1_1_2_node_180 | 0.4 | n |  | TRUE
56 | bus_LV_783-1_1_2_node_181 | 0.4 | n |  | TRUE
57 | bus_LV_783-1_1_2_node_182 | 0.4 | n |  | TRUE
58 | bus_LV_783-1_1_2_node_183 | 0.4 | n |  | TRUE
59 | bus_LV_783-1_1_2_node_199 | 0.4 | n |  | TRUE
60 | bus_LV_783-1_1_2_node_186 | 0.4 | n |  | TRUE
61 | bus_LV_783-1_1_2_node_184 | 0.4 | n |  | TRUE
62 | bus_LV_783-1_1_2_node_185 | 0.4 | n |  | TRUE
63 | bus_LV_783-1_1_2_node_220 | 0.4 | n |  | TRUE
64 | bus_LV_783-1_1_2_node_187 | 0.4 | n |  | TRUE
65 | bus_LV_783-1_1_2_node_188 | 0.4 | n |  | TRUE
66 | bus_LV_783-1_1_2_node_189 | 0.4 | n |  | TRUE
67 | bus_LV_783-1_1_2_node_191 | 0.4 | n |  | TRUE
68 | bus_LV_783-1_1_2_node_215 | 0.4 | n |  | TRUE
69 | bus_LV_783-1_1_2_node_200 | 0.4 | n |  | TRUE
70 | bus_LV_783-1_1_2_node_192 | 0.4 | n |  | TRUE
71 | bus_LV_783-1_1_2_node_193 | 0.4 | n |  | TRUE
72 | bus_LV_783-1_1_2_node_195 | 0.4 | n |  | TRUE
73 | bus_LV_783-1_1_2_node_196 | 0.4 | n |  | TRUE
74 | bus_LV_783-1_1_2_node_213 | 0.4 | n |  | TRUE
75 | bus_LV_783-1_1_2_node_201 | 0.4 | n |  | TRUE
76 | bus_LV_783-1_1_2_node_210 | 0.4 | n |  | TRUE
77 | bus_LV_783-1_1_2_node_211 | 0.4 | n |  | TRUE
78 | bus_LV_783-1_1_2_node_223 | 0.4 | n |  | TRUE
79 | bus_LV_783-1_1_2_node_216 | 0.4 | n |  | TRUE
80 | bus_LV_783-1_1_2_node_217 | 0.4 | n |  | TRUE
81 | bus_LV_783-1_1_2_node_218 | 0.4 | n |  | TRUE
82 | bus_LV_783-1_1_2_node_219 | 0.4 | n |  | TRUE
83 | bus_LV_783-1_1_2_node_221 | 0.4 | n |  | TRUE
84 | bus_LV_783-1_1_2_node_222 | 0.4 | n |  | TRUE
85 | bus_MV_0_node_185 | 20 | n |  | TRUE

## load
| name | bus | p_mw | q_mvar | const_z_percent | const_i_percent | sn_mva | scaling | in_service | type
0 | LV_783-1_1_2_load_7 | 0 | 0.0034295 | 0.00085951 | 0 | 0 |  | 1 | TRUE | wye
1 | LV_783-1_1_2_load_8 | 1 | 0.00024381 | 6.1105e-05 | 0 | 0 |  | 1 | TRUE | wye
2 | LV_783-1_1_2_load_9 | 2 | 0.00043362 | 0.00010868 | 0 | 0 |  | 1 | TRUE | wye
3 | LV_783-1_1_2_load_10 | 3 | 0.0013824 | 0.00034646 | 0 | 0 |  | 1 | TRUE | wye
4 | LV_783-1_1_2_load_11 | 4 | 0.00050984 | 0.00012778 | 0 | 0 |  | 1 | TRUE | wye
5 | LV_783-1_1_2_load_23 | 6 | 0.0018221 | 0.00045667 | 0 | 0 |  | 1 | TRUE | wye
6 | LV_783-1_1_2_load_24 | 7 | 0.00091407 | 0.00022909 | 0 | 0 |  | 1 | TRUE | wye
7 | LV_783-1_1_2_load_32 | 8 | 0.00061652 | 0.00015451 | 0 | 0 |  | 1 | TRUE | wye
8 | LV_783-1_1_2_load_31 | 9 | 0.0010227 | 0.00025632 | 0 | 0 |  | 1 | TRUE | wye
9 | LV_783-1_1_2_load_26 | 10 | 0.00060201 | 0.00015088 | 0 | 0 |  | 1 | TRUE | wye
10 | LV_783-1_1_2_load_27 | 11 | 0.001713 | 0.00042931 | 0 | 0 |  | 1 | TRUE | wye
11 | LV_783-1_1_2_load_40 | 17 | 0.00094231 | 0.00023617 | 0 | 0 |  | 1 | TRUE | wye
12 | LV_783-1_1_2_load_33 | 18 | 0.00074484 | 0.00018667 | 0 | 0 |  | 1 | TRUE | wye
13 | LV_783-1_1_2_load_36 | 19 | 0.00050039 | 0.00012541 | 0 | 0 |  | 1 | TRUE | wye
14 | LV_783-1_1_2_load_41 | 22 | 0.00048292 | 0.00012103 | 0 | 0 |  | 1 | TRUE | wye
15 | LV_783-1_1_2_load_42 | 23 | 0.00033732 | 8.4541e-05 | 0 | 0 |  | 1 | TRUE | wye
16 | LV_783-1_1_2_load_59 | 25 | 0.00046489 | 0.00011651 | 0 | 0 |  | 1 | TRUE | wye
17 | LV_783-1_1_2_load_58 | 26 | 0.00034715 | 8.7003e-05 | 0 | 0 |  | 1 | TRUE | wye
18 | LV_783-1_1_2_load_57 | 29 | 0.00064276 | 0.00016109 | 0 | 0 |  | 1 | TRUE | wye
19 | LV_783-1_1_2_load_65 | 31 | 0.00059928 | 0.00015019 | 0 | 0 |  | 1 | TRUE | wye
20 | LV_783-1_1_2_load_67 | 33 | 0.00043671 | 0.00010945 | 0 | 0 |  | 1 | TRUE | wye
21 | LV_783-1_1_2_load_212 | 34 | 0.0010381 | 0.00026018 | 0 | 0 |  | 1 | TRUE | wye
22 | LV_783-1_1_2_load_103 | 35 | 0.0013557 | 0.00033977 | 0 | 0 |  | 1 | TRUE | wye
23 | LV_783-1_1_2_load_169 | 37 | 0.0013173 | 0.00033014 | 0 | 0 |  | 1 | TRUE | wye
24 | LV_783-1_1_2_load_158 | 38 | 0.00037782 | 9.4689e-05 | 0 | 0 |  | 1 | TRUE | wye
25 | LV_783-1_1_2_load_157 | 39 | 0.00028822 | 7.2235e-05 | 0 | 0 |  | 1 | TRUE | wye
26 | LV_783-1_1_2_load_159 | 40 | 0.00043275 | 0.00010846 | 0 | 0 |  | 1 | TRUE | wye
27 | LV_783-1_1_2_load_160 | 41 | 0.0011578 | 0.00029016 | 0 | 0 |  | 1 | TRUE | wye
28 | LV_783-1_1_2_load_209 | 42 | 0.0016371 | 0.00041031 | 0 | 0 |  | 1 | TRUE | wye
29 | LV_783-1_1_2_load_161 | 43 | 0.0009665 | 0.00024223 | 0 | 0 |  | 1 | TRUE | wye
30 | LV_783-1_1_2_load_162 | 44 | 0.0012984 | 0.0003254 | 0 | 0 |  | 1 | TRUE | wye
31 | LV_783-1_1_2_load_163 | 45 | 0.0017439 | 0.00043706 | 0 | 0 |  | 1 | TRUE | wye
32 | LV_783-1_1_2_load_164 | 46 | 0.0017989 | 0.00045086 | 0 | 0 |  | 1 | TRUE | wye
33 | LV_783-1_1_2_load_165 | 47 | 0.00107 | 0.00026817 | 0 | 0 |  | 1 | TRUE | wye
34 | LV_783-1_1_2_load_177 | 48 | 0.0011952 | 0.00029954 | 0 | 0 |  | 1 | TRUE | wye
35 | LV_783-1_1_2_load_166 | 49 | 0.0019041 | 0.00047722 | 0 | 0 |  | 1 | TRUE | wye
36 | LV_783-1_1_2_load_167 | 50 | 0.00082184 | 0.00020597 | 0 | 0 |  | 1 | TRUE | wye
37 | LV_783-1_1_2_load_168 | 51 | 0.00081664 | 0.00020467 | 0 | 0 |  | 1 | TRUE | wye
38 | LV_783-1_1_2_load_170 | 52 | 0.0015414 | 0.00038632 | 0 | 0 |  | 1 | TRUE | wye
39 | LV_783-1_1_2_load_178 | 53 | 0.0021672 | 0.00054315 | 0 | 0 |  | 1 | TRUE | wye
40 | LV_783-1_1_2_load_179 | 54 | 0.0019434 | 0.00048707 | 0 | 0 |  | 1 | TRUE | wye
41 | LV_783-1_1_2_load_180 | 55 | 0.00090928 | 0.00022789 | 0 | 0 |  | 1 | TRUE | wye
42 | LV_783-1_1_2_load_181 | 56 | 0.00098281 | 0.00024632 | 0 | 0 |  | 1 | TRUE | wye
43 | LV_783-1_1_2_load_182 | 57 | 0.0014617 | 0.00036635 | 0 | 0 |  | 1 | TRUE | wye
44 | LV_783-1_1_2_load_199 | 59 | 0.0013652 | 0.00034215 | 0 | 0 |  | 1 | TRUE | wye
45 | LV_783-1_1_2_load_186 | 60 | 0.0010422 | 0.00026121 | 0 | 0 |  | 1 | TRUE | wye
46 | LV_783-1_1_2_load_184 | 61 | 0.0009552 | 0.00023939 | 0 | 0 |  | 1 | TRUE | wye
47 | LV_783-1_1_2_load_185 | 62 | 0.0012961 | 0.00032484 | 0 | 0 |  | 1 | TRUE | wye
48 | LV_783-1_1_2_load_220 | 63 | 0.0017459 | 0.00043756 | 0 | 0 |  | 1 | TRUE | wye
49 | LV_783-1_1_2_load_187 | 64 | 0.00043067 | 0.00010794 | 0 | 0 |  | 1 | TRUE | wye
50 | LV_783-1_1_2_load_189 | 66 | 0.0011062 | 0.00027724 | 0 | 0 |  | 1 | TRUE | wye
51 | LV_783-1_1_2_load_191 | 67 | 0.0014812 | 0.00037123 | 0 | 0 |  | 1 | TRUE | wye
52 | LV_783-1_1_2_load_215 | 68 | 0.00048008 | 0.00012032 | 0 | 0 |  | 1 | TRUE | wye
53 | LV_783-1_1_2_load_200 | 69 | 0.00074683 | 0.00018717 | 0 | 0 |  | 1 | TRUE | wye
54 | LV_783-1_1_2_load_192 | 70 | 0.0015327 | 0.00038414 | 0 | 0 |  | 1 | TRUE | wye
55 | LV_783-1_1_2_load_195 | 72 | 0.0019342 | 0.00048476 | 0 | 0 |  | 1 | TRUE | wye
56 | LV_783-1_1_2_load_196 | 73 | 0.00087779 | 0.00021999 | 0 | 0 |  | 1 | TRUE | wye
57 | LV_783-1_1_2_load_213 | 74 | 0.0015563 | 0.00039004 | 0 | 0 |  | 1 | TRUE | wye
58 | LV_783-1_1_2_load_210 | 76 | 0.00053211 | 0.00013336 | 0 | 0 |  | 1 | TRUE | wye
59 | LV_783-1_1_2_load_211 | 77 | 0.0016853 | 0.00042238 | 0 | 0 |  | 1 | TRUE | wye
60 | LV_783-1_1_2_load_223 | 78 | 0.0033618 | 0.00084254 | 0 | 0 |  | 1 | TRUE | wye
61 | LV_783-1_1_2_load_216 | 79 | 0.0011863 | 0.00029731 | 0 | 0 |  | 1 | TRUE | wye
62 | LV_783-1_1_2_load_217 | 80 | 0.00043847 | 0.00010989 | 0 | 0 |  | 1 | TRUE | wye
63 | LV_783-1_1_2_load_218 | 81 | 0.0010075 | 0.0002525 | 0 | 0 |  | 1 | TRUE | wye
64 | LV_783-1_1_2_load_219 | 82 | 0.00042264 | 0.00010592 | 0 | 0 |  | 1 | TRUE | wye
65 | LV_783-1_1_2_load_221 | 83 | 0.0003745 | 9.3858e-05 | 0 | 0 |  | 1 | TRUE | wye
66 | LV_783-1_1_2_load_222 | 84 | 0.00047355 | 0.00011868 | 0 | 0 |  | 1 | TRUE | wye

## ext_grid
| name | bus | vm_pu | va_degree | slack_weight | in_service
0 |  | 62 | 1 | 0 | 1 | TRUE

## line
| name | std_type | from_bus | to_bus | length_km | r_ohm_per_km | x_ohm_per_km | c_nf_per_km | g_us_per_km | max_i_ka | df | parallel | type | in_service
0 | LV_783-1_1_2_line_0 | NAYY 4x150 SE | 0 | 1 | 0.060191 | 0.208 | 0.08 | 261 | 0 | 0.27 | 1 | 1 | cs | TRUE
1 | LV_783-1_1_2_line_1 | NAYY 4x150 SE | 0 | 2 | 0.065588 | 0.208 | 0.08 | 261 | 0 | 0.27 | 1 | 1 | cs | TRUE
2 | LV_783-1_1_2_line_2 | NAYY 4x150 SE | 1 | 3 | 0.098069 | 0.208 | 0.08 | 261 | 0 | 0.27 | 1 | 1 | cs | TRUE
3 | LV_783-1_1_2_line_3 | NAYY 4x150 SE | 2 | 4 | 0.065021 | 0.208 | 0.08 | 261 | 0 | 0.27 | 1 | 1 | cs | TRUE
4 | LV_783-1_1_2_line_4 | NAYY 4x150 SE | 4 | 5 | 0.01628 | 0.208 | 0.08 | 261 | 0 | 0.27 | 1 | 1 | cs | TRUE
5 | LV_783-1_1_2_line_5 | NAYY 4x150 SE | 5 | 6 | 0.062397 | 0.208 | 0.08 | 261 | 0 | 0.27 | 1 | 1 | cs | TRUE
6 | LV_783-1_1_2_line_6 | NAYY 4x150 SE | 5 | 7 | 0.098907 | 0.208 | 0.08 | 261 | 0 | 0.27 | 1 | 1 | cs | TRUE
7 | LV_783-1_1_2_line_7 | NAYY 4x150 SE | 6 | 8 | 0.092607 | 0.208 | 0.08 | 261 | 0 | 0.27 | 1 | 1 | cs | TRUE
8 | LV_783-1_1_2_line_8 | NAYY 4x150 SE | 7 | 9 | 0.0090532 | 0.208 | 0.08 | 261 | 0 | 0.27 | 1 | 1 | cs | TRUE
9 | LV_783-1_1_2_line_9 | NAYY 4x150 SE | 8 | 18 | 0.018047 | 0.208 | 0.08 | 261 | 0 | 0.27 | 1 | 1 | cs | TRUE
10 | LV_783-1_1_2_line_10 | NAYY 4x150 SE | 9 | 12 | 0.096705 | 0.208 | 0.08 | 261 | 0 | 0.27 | 1 | 1 | cs | TRUE
11 | LV_783-1_1_2_line_11 | NAYY 4x150 SE | 10 | 11 | 0.089057 | 0.208 | 0.08 | 261 | 0 | 0.27 | 1 | 1 | cs | TRUE
12 | LV_783-1_1_2_line_12 | NAYY 4x150 SE | 10 | 12 | 0.022459 | 0.208 | 0.08 | 261 | 0 | 0.27 | 1 | 1 | cs | TRUE
13 | LV_783-1_1_2_line_13 | NAYY 4x150 SE | 11 | 13 | 0.18069 | 0.208 | 0.08 | 261 | 0 | 0.27 | 1 | 1 | cs | TRUE
14 | LV_783-1_1_2_line_14 | NAYY 4x150 SE | 12 | 14 | 0.01959 | 0.208 | 0.08 | 261 | 0 | 0.27 | 1 | 1 | cs | TRUE
15 | LV_783-1_1_2_line_15 | NAYY 4x150 SE | 13 | 15 | 0.14363 | 0.208 | 0.08 | 261 | 0 | 0.27 | 1 | 1 | cs | TRUE
16 | LV_783-1_1_2_line_16 | NAYY 4x150 SE | 14 | 16 | 0.044142 | 0.208 | 0.08 | 261 | 0 | 0.27 | 1 | 2 | cs | TRUE
17 | LV_783-1_1_2_line_17 | NAYY 4x150 SE | 14 | 17 | 0.074691 | 0.208 | 0.08 | 261 | 0 | 0.27 | 1 | 1 | cs | TRUE
18 | LV_783-1_1_2_line_18 | NAYY 4x150 SE | 15 | 72 | 0.080478 | 0.208 | 0.08 | 261 | 0 | 0.27 | 1 | 1 | cs | TRUE
19 | LV_783-1_1_2_line_19 | NAYY 4x150 SE | 15 | 71 | 0.10463 | 0.208 | 0.08 | 261 | 0 | 0.27 | 1 | 1 | cs | TRUE
20 | LV_783-1_1_2_line_20 | NAYY 4x150 SE | 16 | 34 | 0.04308 | 0.208 | 0.08 | 261 | 0 | 0.27 | 1 | 2 | cs | TRUE
21 | LV_783-1_1_2_line_21 | NAYY 4x150 SE | 16 | 32 | 0.015393 | 0.208 | 0.08 | 261 | 0 | 0.27 | 1 | 1 | cs | TRUE
22 | LV_783-1_1_2_line_22 | NAYY 4x150 SE | 17 | 20 | 0.12753 | 0.208 | 0.08 | 261 | 0 | 0.27 | 1 | 1 | cs | TRUE
23 | LV_783-1_1_2_line_23 | NAYY 4x150 SE | 19 | 20 | 0.077811 | 0.208 | 0.08 | 261 | 0 | 0.27 | 1 | 1 | cs | TRUE
24 | LV_783-1_1_2_line_24 | NAYY 4x150 SE | 19 | 21 | 0.038688 | 0.208 | 0.08 | 261 | 0 | 0.27 | 1 | 1 | cs | TRUE
25 | LV_783-1_1_2_line_25 | NAYY 4x150 SE | 21 | 22 | 0.0066166 | 0.208 | 0.08 | 261 | 0 | 0.27 | 1 | 1 | cs | TRUE
26 | LV_783-1_1_2_line_26 | NAYY 4x150 SE | 21 | 23 | 0.059421 | 0.208 | 0.08 | 261 | 0 | 0.27 | 1 | 1 | cs | TRUE
27 | LV_783-1_1_2_line_27 | NAYY 4x150 SE | 22 | 26 | 0.039657 | 0.208 | 0.08 | 261 | 0 | 0.27 | 1 | 1 | cs | TRUE
28 | LV_783-1_1_2_line_28 | NAYY 4x150 SE | 23 | 24 | 0.16592 | 0.208 | 0.08 | 261 | 0 | 0.27 | 1 | 1 | cs | TRUE
29 | LV_783-1_1_2_line_29 | NAYY 4x150 SE | 24 | 25 | 0.0046118 | 0.208 | 0.08 | 261 | 0 | 0.27 | 1 | 1 | cs | TRUE
30 | LV_783-1_1_2_line_30 | NAYY 4x150 SE | 25 | 27 | 0.1204 | 0.208 | 0.08 | 261 | 0 | 0.27 | 1 | 1 | cs | TRUE
31 | LV_783-1_1_2_line_31 | NAYY 4x150 SE | 27 | 28 | 0.17093 | 0.208 | 0.08 | 261 | 0 | 0.27 | 1 | 1 | cs | TRUE
32 | LV_783-1_1_2_line_32 | NAYY 4x150 SE | 28 | 31 | 0.050403 | 0.208 | 0.08 | 261 | 0 | 0.27 | 1 | 1 | cs | TRUE
33 | LV_783-1_1_2_line_33 | NAYY 4x150 SE | 29 | 30 | 0.043852 | 0.208 | 0.08 | 261 | 0 | 0.27 | 1 | 1 | cs | TRUE
34 | LV_783-1_1_2_line_34 | NAYY 4x150 SE | 30 | 68 | 0.028839 | 0.208 | 0.08 | 261 | 0 | 0.27 | 1 | 1 | cs | TRUE
35 | LV_783-1_1_2_line_35 | NAYY 4x150 SE | 30 | 46 | 0.026827 | 0.208 | 0.08 | 261 | 0 | 0.27 | 1 | 2 | cs | TRUE
36 | LV_783-1_1_2_line_36 | NAYY 4x150 SE | 30 | 65 | 0.031443 | 0.208 | 0.08 | 261 | 0 | 0.27 | 1 | 2 | cs | TRUE
37 | LV_783-1_1_2_line_37 | NAYY 4x150 SE | 32 | 33 | 0.087043 | 0.208 | 0.08 | 261 | 0 | 0.27 | 1 | 1 | cs | TRUE
38 | LV_783-1_1_2_line_38 | NAYY 4x150 SE | 34 | 75 | 0.16722 | 0.208 | 0.08 | 261 | 0 | 0.27 | 1 | 2 | cs | TRUE
39 | LV_783-1_1_2_line_39 | NAYY 4x150 SE | 35 | 36 | 0.035893 | 0.208 | 0.08 | 261 | 0 | 0.27 | 1 | 1 | cs | TRUE
40 | LV_783-1_1_2_line_40 | NAYY 4x150 SE | 36 | 37 | 0.10786 | 0.208 | 0.08 | 261 | 0 | 0.27 | 1 | 2 | cs | TRUE
41 | LV_783-1_1_2_line_41 | NAYY 4x150 SE | 36 | 38 | 0.011714 | 0.208 | 0.08 | 261 | 0 | 0.27 | 1 | 2 | cs | TRUE
42 | LV_783-1_1_2_line_42 | NAYY 4x150 SE | 37 | 50 | 0.0049443 | 0.208 | 0.08 | 261 | 0 | 0.27 | 1 | 2 | cs | TRUE
43 | LV_783-1_1_2_line_43 | NAYY 4x150 SE | 38 | 39 | 0.0025215 | 0.208 | 0.08 | 261 | 0 | 0.27 | 1 | 2 | cs | TRUE
44 | LV_783-1_1_2_line_44 | NAYY 4x150 SE | 39 | 40 | 0.063845 | 0.208 | 0.08 | 261 | 0 | 0.27 | 1 | 2 | cs | TRUE
45 | LV_783-1_1_2_line_45 | NAYY 4x150 SE | 40 | 41 | 0.0070405 | 0.208 | 0.08 | 261 | 0 | 0.27 | 1 | 2 | cs | TRUE
46 | LV_783-1_1_2_line_46 | NAYY 4x150 SE | 41 | 42 | 0.021536 | 0.208 | 0.08 | 261 | 0 | 0.27 | 1 | 2 | cs | TRUE
47 | LV_783-1_1_2_line_47 | NAYY 4x150 SE | 42 | 74 | 0.019691 | 0.208 | 0.08 | 261 | 0 | 0.27 | 1 | 2 | cs | TRUE
48 | LV_783-1_1_2_line_48 | NAYY 4x150 SE | 43 | 44 | 0.0045477 | 0.208 | 0.08 | 261 | 0 | 0.27 | 1 | 2 | cs | TRUE
49 | LV_783-1_1_2_line_49 | NAYY 4x150 SE | 43 | 45 | 0.01209 | 0.208 | 0.08 | 261 | 0 | 0.27 | 1 | 2 | cs | TRUE
50 | LV_783-1_1_2_line_50 | NAYY 4x150 SE | 44 | 46 | 0.010528 | 0.208 | 0.08 | 261 | 0 | 0.27 | 1 | 2 | cs | TRUE
51 | LV_783-1_1_2_line_51 | NAYY 4x150 SE | 45 | 47 | 0.00033472 | 0.208 | 0.08 | 261 | 0 | 0.27 | 1 | 2 | cs | TRUE
52 | LV_783-1_1_2_line_52 | NAYY 4x150 SE | 47 | 48 | 0.01175 | 0.208 | 0.08 | 261 | 0 | 0.27 | 1 | 2 | cs | TRUE
53 | LV_783-1_1_2_line_53 | NAYY 4x150 SE | 48 | 53 | 0.0030612 | 0.208 | 0.08 | 261 | 0 | 0.27 | 1 | 2 | cs | TRUE
54 | LV_783-1_1_2_line_54 | NAYY 4x150 SE | 49 | 50 | 0.01036 | 0.208 | 0.08 | 261 | 0 | 0.27 | 1 | 2 | cs | TRUE
55 | LV_783-1_1_2_line_55 | NAYY 4x150 SE | 49 | 51 | 0.0075493 | 0.208 | 0.08 | 261 | 0 | 0.27 | 1 | 2 | cs | TRUE
56 | LV_783-1_1_2_line_56 | NAYY 4x150 SE | 51 | 52 | 0.011792 | 0.208 | 0.08 | 261 | 0 | 0.27 | 1 | 2 | cs | TRUE
57 | LV_783-1_1_2_line_57 | NAYY 4x150 SE | 52 | 53 | 0.01236 | 0.208 | 0.08 | 261 | 0 | 0.27 | 1 | 2 | cs | TRUE
58 | LV_783-1_1_2_line_58 | NAYY 4x150 SE | 54 | 55 | 0.0054575 | 0.208 | 0.08 | 261 | 0 | 0.27 | 1 | 2 | cs | TRUE
59 | LV_783-1_1_2_line_59 | NAYY 4x150 SE | 54 | 56 | 0.01683 | 0.208 | 0.08 | 261 | 0 | 0.27 | 1 | 2 | cs | TRUE
60 | LV_783-1_1_2_line_60 | NAYY 4x150 SE | 55 | 57 | 0.018182 | 0.208 | 0.08 | 261 | 0 | 0.27 | 1 | 2 | cs | TRUE
61 | LV_783-1_1_2_line_61 | NAYY 4x150 SE | 56 | 58 | 0.022226 | 0.208 | 0.08 | 261 | 0 | 0.27 | 1 | 2 | cs | TRUE
62 | LV_783-1_1_2_line_62 | NAYY 4x150 SE | 57 | 59 | 0.018897 | 0.208 | 0.08 | 261 | 0 | 0.27 | 1 | 2 | cs | TRUE
63 | LV_783-1_1_2_line_63 | NAYY 4x150 SE | 58 | 60 | 0.01769 | 0.208 | 0.08 | 261 | 0 | 0.27 | 1 | 1 | cs | TRUE
64 | LV_783-1_1_2_line_64 | NAYY 4x150 SE | 58 | 61 | 0.028656 | 0.208 | 0.08 | 261 | 0 | 0.27 | 1 | 2 | cs | TRUE
65 | LV_783-1_1_2_line_65 | NAYY 4x150 SE | 59 | 74 | 0.0011292 | 0.208 | 0.08 | 261 | 0 | 0.27 | 1 | 2 | cs | TRUE
66 | LV_783-1_1_2_line_66 | NAYY 4x150 SE | 60 | 63 | 0.0073758 | 0.208 | 0.08 | 261 | 0 | 0.27 | 1 | 1 | cs | TRUE
67 | LV_783-1_1_2_line_67 | NAYY 4x150 SE | 61 | 62 | 0.00025926 | 0.208 | 0.08 | 261 | 0 | 0.27 | 1 | 2 | cs | TRUE
68 | LV_783-1_1_2_line_68 | NAYY 4x150 SE | 63 | 81 | 0.010729 | 0.208 | 0.08 | 261 | 0 | 0.27 | 1 | 1 | cs | TRUE
69 | LV_783-1_1_2_line_69 | NAYY 4x150 SE | 64 | 65 | 0.12546 | 0.208 | 0.08 | 261 | 0 | 0.27 | 1 | 1 | cs | TRUE
70 | LV_783-1_1_2_line_70 | NAYY 4x150 SE | 64 | 66 | 0.0087551 | 0.208 | 0.08 | 261 | 0 | 0.27 | 1 | 1 | cs | TRUE
71 | LV_783-1_1_2_line_71 | NAYY 4x150 SE | 65 | 67 | 0.05591 | 0.208 | 0.08 | 261 | 0 | 0.27 | 1 | 2 | cs | TRUE
72 | LV_783-1_1_2_line_72 | NAYY 4x150 SE | 67 | 69 | 0.043924 | 0.208 | 0.08 | 261 | 0 | 0.27 | 1 | 2 | cs | TRUE
73 | LV_783-1_1_2_line_73 | NAYY 4x150 SE | 68 | 78 | 0.12523 | 0.208 | 0.08 | 261 | 0 | 0.27 | 1 | 1 | cs | TRUE
74 | LV_783-1_1_2_line_74 | NAYY 4x150 SE | 69 | 75 | 0.014337 | 0.208 | 0.08 | 261 | 0 | 0.27 | 1 | 2 | cs | TRUE
75 | LV_783-1_1_2_line_75 | NAYY 4x150 SE | 70 | 71 | 0.074785 | 0.208 | 0.08 | 261 | 0 | 0.27 | 1 | 1 | cs | TRUE
76 | LV_783-1_1_2_line_76 | NAYY 4x150 SE | 72 | 73 | 0.0009444 | 0.208 | 0.08 | 261 | 0 | 0.27 | 1 | 1 | cs | TRUE
77 | LV_783-1_1_2_line_77 | NAYY 4x150 SE | 75 | 76 | 0.02166 | 0.208 | 0.08 | 261 | 0 | 0.27 | 1 | 1 | cs | TRUE
78 | LV_783-1_1_2_line_78 | NAYY 4x150 SE | 76 | 77 | 0.012074 | 0.208 | 0.08 | 261 | 0 | 0.27 | 1 | 1 | cs | TRUE
79 | LV_783-1_1_2_line_79 | NAYY 4x150 SE | 79 | 80 | 0.0020888 | 0.208 | 0.08 | 261 | 0 | 0.27 | 1 | 1 | cs | TRUE
80 | LV_783-1_1_2_line_80 | NAYY 4x150 SE | 79 | 81 | 0.01536 | 0.208 | 0.08 | 261 | 0 | 0.27 | 1 | 1 | cs | TRUE
81 | LV_783-1_1_2_line_81 | NAYY 4x150 SE | 80 | 82 | 0.017376 | 0.208 | 0.08 | 261 | 0 | 0.27 | 1 | 1 | cs | TRUE
82 | LV_783-1_1_2_line_82 | NAYY 4x150 SE | 82 | 83 | 0.0016408 | 0.208 | 0.08 | 261 | 0 | 0.27 | 1 | 1 | cs | TRUE
83 | LV_783-1_1_2_line_83 | NAYY 4x150 SE | 83 | 84 | 0.010668 | 0.208 | 0.08 | 261 | 0 | 0.27 | 1 | 1 | cs | TRUE

## trafo
| name | std_type | hv_bus | lv_bus | sn_mva | vn_hv_kv | vn_lv_kv | vk_percent | vkr_percent | pfe_kw | i0_percent | shift_degree | tap_side | tap_neutral | tap_min | tap_max | tap_step_percent | tap_step_degree | tap_pos | tap_phase_shifter | parallel | df | in_service
0 | LV_783-1_1_2_trafo_185 | 0.25 MVA 20/0.4 kV | 85 | 62 | 0.25 | 20 | 0.4 | 6 | 1.44 | 0.8 | 0.32 | 150 | hv | 0 | -2 | 2 | 2.5 | 0 | 0 | FALSE | 1 | 1 | TRUE

## line_geodata
| x0 | y0 | x1 | y1 | x2 | y2 | x3 | y3 | x4 | y4 | x5 | y5 | x6 | y6 | x7 | y7 | x8 | y8 | x9 | y9 | x10 | y10 | x11 | y11 | x12 | y12 | x13 | y13 | x14 | y14 | x15 | y15 | x16 | y16 | x17 | y17 | x18 | y18 | x19 | y19 | x20 | y20 | x21 | y21 | x22 | y22 | x23 | y23 | x24 | y24 | x25 | y25
0 | 2658476.8216 | 1177691.3459 | 2658418.7209 | 1177707.07
1 | 2658476.8216 | 1177691.3459 | 2658479.9865 | 1177690.4894 | 2658527.4212 | 1177682.4362 | 2658538.7498 | 1177684.4255 | 2658541.3817 | 1177683.8509
2 | 2658339.1362 | 1177757.767 | 2658354.947 | 1177733.396 | 2658415.8712 | 1177707.8412 | 2658418.7209 | 1177707.07
3 | 2658541.3817 | 1177683.8509 | 2658567.0159 | 1177678.2534 | 2658599.1298 | 1177663.8589 | 2658602.6997 | 1177663.4801
4 | 2658618.8891 | 1177661.7618 | 2658602.6997 | 1177663.4801
5 | 2658618.8891 | 1177661.7618 | 2658611.6474 | 1177667.7389 | 2658603.4972 | 1177679.11 | 2658599.5461 | 1177690.0887 | 2658592.3989 | 1177716.4874
6 | 2658618.8891 | 1177661.7618 | 2658639.1731 | 1177663.8389 | 2658659.6528 | 1177660.7596 | 2658696.5989 | 1177663.3111 | 2658712.3613 | 1177675.2942 | 2658713.3319 | 1177675.3545
7 | 2658513.4154 | 1177759.1338 | 2658514.465 | 1177754.85 | 2658518.1974 | 1177750.5951 | 2658537.9031 | 1177742.216 | 2658558.1589 | 1177729.9401 | 2658567.2072 | 1177726.76 | 2658586.2698 | 1177721.6432 | 2658592.2604 | 1177716.9991 | 2658592.3989 | 1177716.4874
8 | 2658713.3319 | 1177675.3545 | 2658722.3676 | 1177675.9165
9 | 2658503.8309 | 1177773.3344 | 2658509.6071 | 1177769.5108 | 2658512.1172 | 1177764.4324 | 2658513.4154 | 1177759.1338
10 | 2658806.3363 | 1177655.4254 | 2658797.6868 | 1177661.5552 | 2658792.2858 | 1177676.1882 | 2658791.5348 | 1177676.4032 | 2658782.5302 | 1177679.0053 | 2658780.6756 | 1177679.543 | 2658722.3676 | 1177675.9165
11 | 2658804.2495 | 1177677.3171 | 2658794.9855 | 1177697.8044 | 2658791.9147 | 1177710.9372 | 2658790.6177 | 1177756.7165 | 2658794.5973 | 1177762.8221
12 | 2658806.3363 | 1177655.4254 | 2658803.3378 | 1177663.5228 | 2658804.2495 | 1177677.3171
13 | 2658769.4161 | 1177907.6037 | 2658767.55 | 1177899.1808 | 2658774.67 | 1177882.9971 | 2658797.4239 | 1177875.4714 | 2658824.1747 | 1177846.8732 | 2658817.178 | 1177797.4661 | 2658794.5973 | 1177762.8221
14 | 2658824.6842 | 1177648.4236 | 2658806.3363 | 1177655.4254
15 | 2658728.6402 | 1178023.9692 | 2658735.1036 | 1178015.5055 | 2658742.2356 | 1178007.4375 | 2658746.7818 | 1178002.8016 | 2658750.2889 | 1178000.4903 | 2658753.2412 | 1177998.6515 | 2658757.4215 | 1177997.0471 | 2658761.4013 | 1177995.6186 | 2658765.4755 | 1177993.146 | 2658769.9501 | 1177988.7985 | 2658775.8375 | 1177980.6405 | 2658782.4905 | 1177967.6651 | 2658785.9285 | 1177945.1196 | 2658777.9614 | 1177927.6652 | 2658769.4161 | 1177907.6037
16 | 2658824.6842 | 1177648.4236 | 2658848.9342 | 1177645.8377 | 2658860.2984 | 1177641.8691 | 2658867.1123 | 1177638.2451
17 | 2658824.6842 | 1177648.4236 | 2658822.7238 | 1177657.4205 | 2658822.9905 | 1177663.7266 | 2658827.5163 | 1177668.9961 | 2658842.4914 | 1177677.0807 | 2658866.7074 | 1177688.8469 | 2658873.752 | 1177693.2052
18 | 2658728.6402 | 1178023.9692 | 2658728.7911 | 1178021.825 | 2658728.286 | 1178018.7739 | 2658726.5199 | 1178016.5332 | 2658722.4272 | 1178013.8805 | 2658713.8488 | 1178008.905 | 2658709.5574 | 1178006.2504 | 2658704.8841 | 1178002.7916 | 2658702.848 | 1178000.0258 | 2658699.0387 | 1177996.5199 | 2658690.2744 | 1177989.4525 | 2658684.8575 | 1177983.9075 | 2658680.6666 | 1177978.0077 | 2658676.0381 | 1177967.0775
19 | 2658728.6402 | 1178023.9692 | 2658727.7345 | 1178025.161 | 2658723.673 | 1178029.4569 | 2658719.7576 | 1178032.8983 | 2658705.4731 | 1178043.331 | 2658692.242 | 1178053.107 | 2658687.3681 | 1178056.1055 | 2658684.9479 | 1178056.671 | 2658680.5812 | 1178057.0285 | 2658675.0569 | 1178056.9856 | 2658672.3283 | 1178057.0589 | 2658669.9053 | 1178057.1242 | 2658667.3655 | 1178057.4217 | 2658663.2238 | 1178058.215 | 2658657.29 | 1178060.2026 | 2658652.5504 | 1178061.9683 | 2658646.7462 | 1178063.9794 | 2658642.519 | 1178066.4839 | 2658637.9509 | 1178069.4743
20 | 2658867.1123 | 1177638.2451 | 2658866.5465 | 1177604.0094 | 2658866.1336 | 1177600.1476 | 2658865.4979 | 1177597.9513 | 2658864.5448 | 1177596.1743 | 2658864.1013 | 1177595.6945
21 | 2658875.8784 | 1177649.8264 | 2658872.8043 | 1177648.4844 | 2658868.1292 | 1177642.8576 | 2658867.1123 | 1177638.2451
22 | 2658979.1194 | 1177762.5471 | 2658964.0758 | 1177750.5926 | 2658952.1883 | 1177738.6248 | 2658939.2114 | 1177727.0798 | 2658921.3225 | 1177715.3754 | 2658905.2272 | 1177710.1034 | 2658884.3825 | 1177699.782 | 2658873.752 | 1177693.2052
23 | 2658979.1194 | 1177762.5471 | 2658991.0051 | 1177773.9147 | 2658996.1569 | 1177783.1037 | 2659004.2375 | 1177792.8553 | 2659009.0907 | 1177798.9953 | 2659008.9527 | 1177802.1512 | 2658998.5262 | 1177807.9186 | 2658984.9851 | 1177814.9648
24 | 2658969.3842 | 1177848.7882 | 2658971.025 | 1177842.0117 | 2658973.5312 | 1177831.9307 | 2658977.678 | 1177820.5429 | 2658984.1629 | 1177815.3927 | 2658984.9851 | 1177814.9648
25 | 2658969.3842 | 1177848.7882 | 2658963.2168 | 1177851.1845
26 | 2658969.3842 | 1177848.7882 | 2658974.7717 | 1177843.327 | 2658979.2859 | 1177842.7599 | 2659010.8124 | 1177846.1384 | 2659026.2988 | 1177845.6949
27 | 2658923.8183 | 1177855.7 | 2658946.3869 | 1177853.0647 | 2658963.2168 | 1177851.1845
28 | 2659157.3644 | 1177752.2402 | 2659083.6289 | 1177824.4428 | 2659064.2103 | 1177837.759 | 2659042.5951 | 1177845.2283 | 2659026.2988 | 1177845.6949
29 | 2659157.3644 | 1177752.2402 | 2659161.5276 | 1177750.2561
30 | 2659249.2701 | 1177673.4475 | 2659240.3647 | 1177695.3828 | 2659225.5374 | 1177701.8067 | 2659216.1827 | 1177708.885 | 2659172.1518 | 1177745.1931 | 2659161.5276 | 1177750.2561
31 | 2659249.2701 | 1177673.4475 | 2659243.376 | 1177670.5877 | 2659230.3162 | 1177670.581 | 2659216.6531 | 1177672.8474 | 2659146.669 | 1177705.431 | 2659130.7687 | 1177706.7528 | 2659112.5498 | 1177710.7311 | 2659086.6996 | 1177714.4119
32 | 2659086.6996 | 1177714.4119 | 2659076.9253 | 1177688.0788 | 2659076.0803 | 1177679.9993 | 2659074.754 | 1177669.5694 | 2659073.2388 | 1177666.2191
33 | 2658778.0073 | 1177425.4426 | 2658761.5134 | 1177413.9636 | 2658754.2619 | 1177407.6335 | 2658749.4922 | 1177401.4945 | 2658746.4864 | 1177395.8934
34 | 2658778.0073 | 1177425.4426 | 2658785.2289 | 1177419.9992 | 2658795.3578 | 1177409.5481 | 2658798.7588 | 1177405.5602
35 | 2658778.0073 | 1177425.4426 | 2658787.7584 | 1177429.3625 | 2658797.2061 | 1177431.5006 | 2658803.8099 | 1177432.1011
36 | 2658751.4763 | 1177440.7913 | 2658752.7232 | 1177437.5462 | 2658761.6147 | 1177433.2642 | 2658778.0073 | 1177425.4426
37 | 2658875.8784 | 1177649.8264 | 2658883.7936 | 1177647.6695 | 2658889.1629 | 1177645.6321 | 2658896.4738 | 1177643.5361 | 2658905.8595 | 1177637.158 | 2658913.989 | 1177635.7481 | 2658923.0828 | 1177635.7485 | 2658929.6205 | 1177636.1351 | 2658936.3541 | 1177638.3469 | 2658945.3677 | 1177639.5138 | 2658954.8714 | 1177644.4544 | 2658957.7052 | 1177646.2637
38 | 2658713.5303 | 1177544.1551 | 2658715.8797 | 1177546.1569 | 2658719.2994 | 1177548.1248 | 2658722.5701 | 1177549.691 | 2658735.5224 | 1177555.232 | 2658740.5243 | 1177557.938 | 2658749.3347 | 1177563.4828 | 2658755.7319 | 1177566.5138 | 2658768.7117 | 1177572.3664 | 2658773.3293 | 1177575.291 | 2658785.3391 | 1177585.77 | 2658788.6972 | 1177587.7706 | 2658790.4766 | 1177588.6663 | 2658792.753 | 1177588.7665 | 2658795.727 | 1177588.6289 | 2658797.6282 | 1177588.0138 | 2658804.9062 | 1177584.6055 | 2658807.8954 | 1177583.7009 | 2658827.0528 | 1177582.2323 | 2658833.4996 | 1177582.5401 | 2658839.2513 | 1177583.586 | 2658843.8358 | 1177585.2096 | 2658852.9311 | 1177588.9675 | 2658861.3246 | 1177593.3634 | 2658863.093 | 1177594.6036 | 2658864.1013 | 1177595.6945
39 | 2658988.0578 | 1177400.6674 | 2659020.6985 | 1177385.7385
40 | 2658988.0578 | 1177400.6674 | 2658935.5643 | 1177427.0663 | 2658927.3753 | 1177430.6101 | 2658920.4162 | 1177431.8758 | 2658913.268 | 1177431.3832 | 2658905.7712 | 1177429.0416 | 2658890.3071 | 1177420.8964 | 2658889.7308 | 1177420.6868
41 | 2658988.0578 | 1177400.6674 | 2658989.7281 | 1177404.8973 | 2658990.3395 | 1177407.2268 | 2658990.286 | 1177409.5498 | 2658989.3627 | 1177411.7419 | 2658989.3282 | 1177411.7854
42 | 2658885.0844 | 1177418.9968 | 2658889.7308 | 1177420.6868
43 | 2658987.7609 | 1177413.7606 | 2658987.7609 | 1177413.7606 | 2658989.3282 | 1177411.7854
44 | 2658943.0103 | 1177458.6903 | 2658943.0103 | 1177458.6903 | 2658948.7101 | 1177452.5874 | 2658959.3632 | 1177438.5954 | 2658965.7261 | 1177431.1204 | 2658971.9881 | 1177425.3676 | 2658977.5627 | 1177421.12 | 2658984.3802 | 1177416.3844 | 2658987.7609 | 1177413.7606
45 | 2658943.0103 | 1177458.6903 | 2658937.3413 | 1177462.8653
46 | 2658937.3413 | 1177462.8653 | 2658935.6512 | 1177464.11 | 2658922.0733 | 1177472.4591 | 2658919.2157 | 1177474.4766
47 | 2658919.2157 | 1177474.4766 | 2658915.209 | 1177477.3055 | 2658903.7242 | 1177486.6189
48 | 2658814.3321 | 1177432.2689 | 2658818.8249 | 1177431.5639
49 | 2658830.6539 | 1177429.1367 | 2658825.0017 | 1177430.5947 | 2658818.8249 | 1177431.5639
50 | 2658814.3321 | 1177432.2689 | 2658814.3321 | 1177432.2689 | 2658805.1544 | 1177432.2234 | 2658803.8099 | 1177432.1011
51 | 2658830.6539 | 1177429.1367 | 2658830.978 | 1177429.0531
52 | 2658830.978 | 1177429.0531 | 2658835.0076 | 1177428.0136 | 2658841.9443 | 1177424.9377
53 | 2658844.7427 | 1177423.6968 | 2658841.9443 | 1177424.9377
54 | 2658885.0844 | 1177418.9968 | 2658882.7683 | 1177418.1543 | 2658876.0575 | 1177416.6988 | 2658875.034 | 1177416.5952
55 | 2658867.5253 | 1177416.3763 | 2658870.0949 | 1177416.0955 | 2658875.034 | 1177416.5952
56 | 2658855.979 | 1177418.6073 | 2658862.2533 | 1177416.9524 | 2658867.5253 | 1177416.3763
57 | 2658855.979 | 1177418.6073 | 2658854.4917 | 1177418.9996 | 2658845.4079 | 1177423.4019 | 2658844.7427 | 1177423.6968
58 | 2658870.4532 | 1177514.875 | 2658874.509 | 1177511.2234
59 | 2658870.4532 | 1177514.875 | 2658857.9455 | 1177526.1361
60 | 2658874.509 | 1177511.2234 | 2658884.719 | 1177502.0311 | 2658888.17 | 1177499.2325
61 | 2658850.3066 | 1177544.128 | 2658849.0784 | 1177542.3483 | 2658848.1719 | 1177539.7157 | 2658848.275 | 1177537.7712 | 2658849.6113 | 1177534.7716 | 2658851.2157 | 1177532.4749 | 2658855.0735 | 1177528.7218 | 2658857.9455 | 1177526.1361
62 | 2658902.8472 | 1177487.3301 | 2658888.17 | 1177499.2325
63 | 2658850.3066 | 1177544.128 | 2658853.9778 | 1177547.7104 | 2658857.3385 | 1177549.4444 | 2658860.5176 | 1177550.2204 | 2658864.7228 | 1177550.006 | 2658865.9837 | 1177549.7072
64 | 2658850.3066 | 1177544.128 | 2658847.9878 | 1177548.3521 | 2658850.2723 | 1177558.5246 | 2658843.2331 | 1177569.94
65 | 2658902.8472 | 1177487.3301 | 2658903.7242 | 1177486.6189
66 | 2658865.9837 | 1177549.7072 | 2658869.6787 | 1177548.8317 | 2658873.0653 | 1177547.6755
67 | 2658843.097 | 1177570.1607 | 2658843.2331 | 1177569.94
68 | 2658882.8511 | 1177543.2999 | 2658874.8697 | 1177547.0594 | 2658873.0653 | 1177547.6755
69 | 2658751.4763 | 1177440.7913 | 2658742.0681 | 1177445.5574 | 2658723.9728 | 1177453.2402 | 2658709.0664 | 1177457.5856 | 2658647.792 | 1177470.1157 | 2658638.6429 | 1177472.6166 | 2658631.7394 | 1177476.0288
70 | 2658625.1566 | 1177481.8011 | 2658631.7394 | 1177476.0288
71 | 2658751.4763 | 1177440.7913 | 2658747.6415 | 1177450.7815 | 2658728.4735 | 1177491.7255
72 | 2658728.4735 | 1177491.7255 | 2658717.3492 | 1177515.4876 | 2658713.606 | 1177521.5877 | 2658710.6412 | 1177526.2391 | 2658709.5117 | 1177529.2075 | 2658709.2008 | 1177531.0193
73 | 2658879.667 | 1177310.5642 | 2658873.16 | 1177319.4831 | 2658857.8123 | 1177334.4853 | 2658850.9813 | 1177341.3777 | 2658846.1906 | 1177347.5119 | 2658832.2474 | 1177368.9315 | 2658821.6455 | 1177381.6236 | 2658806.7534 | 1177396.1857 | 2658798.7588 | 1177405.5602
74 | 2658713.5303 | 1177544.1551 | 2658711.4545 | 1177541.5222 | 2658709.8511 | 1177538.2603 | 2658709.0791 | 1177535.151 | 2658709.0336 | 1177531.9932 | 2658709.2008 | 1177531.0193
75 | 2658637.9509 | 1178069.4743 | 2658621.1179 | 1178081.1163 | 2658610.9482 | 1178088.0653 | 2658580.1337 | 1178108.9093 | 2658576.1118 | 1178111.527
76 | 2658675.6699 | 1177966.2079 | 2658676.0381 | 1177967.0775
77 | 2658713.5303 | 1177544.1551 | 2658729.2155 | 1177544.5421 | 2658733.1122 | 1177543.8354 | 2658734.9526 | 1177543.0267
78 | 2658746.0062 | 1177538.1695 | 2658734.9526 | 1177543.0267
79 | 2658896.6389 | 1177536.5305 | 2658898.5112 | 1177535.6044
80 | 2658896.6389 | 1177536.5305 | 2658884.9732 | 1177542.3004 | 2658882.8511 | 1177543.2999
81 | 2658898.5112 | 1177535.6044 | 2658907.0128 | 1177531.3995 | 2658914.1127 | 1177527.9559
82 | 2658915.589 | 1177527.2398 | 2658914.1127 | 1177527.9559
83 | 2658925.1879 | 1177522.5841 | 2658915.589 | 1177527.2398

## bus_geodata
| x | y | coords
0 | 2658476.8216 | 1177691.3459
1 | 2658418.7209 | 1177707.07
2 | 2658541.3817 | 1177683.8509
3 | 2658339.1362 | 1177757.7669
4 | 2658602.6997 | 1177663.4801
5 | 2658618.8891 | 1177661.7618
6 | 2658592.3989 | 1177716.4874
7 | 2658713.3319 | 1177675.3545
8 | 2658513.4154 | 1177759.1338
9 | 2658722.3676 | 1177675.9165
10 | 2658804.2495 | 1177677.3171
11 | 2658794.5973 | 1177762.8221
12 | 2658806.3363 | 1177655.4254
13 | 2658769.4161 | 1177907.6037
14 | 2658824.6842 | 1177648.4236
15 | 2658728.6402 | 1178023.9692
16 | 2658867.1123 | 1177638.2451
17 | 2658873.752 | 1177693.2052
18 | 2658503.8309 | 1177773.3344
19 | 2658984.9851 | 1177814.9648
20 | 2658979.1194 | 1177762.5471
21 | 2658969.3842 | 1177848.7882
22 | 2658963.2168 | 1177851.1845
23 | 2659026.2988 | 1177845.6949
24 | 2659157.3644 | 1177752.2402
25 | 2659161.5276 | 1177750.2561
26 | 2658923.8183 | 1177855.7
27 | 2659249.2701 | 1177673.4475
28 | 2659086.6996 | 1177714.4119
29 | 2658746.4864 | 1177395.8934
30 | 2658778.0073 | 1177425.4426
31 | 2659073.2388 | 1177666.2191
32 | 2658875.8784 | 1177649.8264
33 | 2658957.7052 | 1177646.2637
34 | 2658864.1013 | 1177595.6945
35 | 2659020.6985 | 1177385.7385
36 | 2658988.0578 | 1177400.6674
37 | 2658889.7308 | 1177420.6868
38 | 2658989.3282 | 1177411.7854
39 | 2658987.7609 | 1177413.7606
40 | 2658943.0103 | 1177458.6903
41 | 2658937.3413 | 1177462.8653
42 | 2658919.2157 | 1177474.4766
43 | 2658818.8249 | 1177431.5639
44 | 2658814.3321 | 1177432.2689
45 | 2658830.6539 | 1177429.1367
46 | 2658803.8099 | 1177432.1011
47 | 2658830.978 | 1177429.0531
48 | 2658841.9443 | 1177424.9377
49 | 2658875.034 | 1177416.5952
50 | 2658885.0844 | 1177418.9968
51 | 2658867.5253 | 1177416.3763
52 | 2658855.979 | 1177418.6073
53 | 2658844.7427 | 1177423.6968
54 | 2658870.4532 | 1177514.875
55 | 2658874.509 | 1177511.2234
56 | 2658857.9455 | 1177526.1361
57 | 2658888.17 | 1177499.2325
58 | 2658850.3066 | 1177544.128
59 | 2658902.8472 | 1177487.3301
60 | 2658865.9837 | 1177549.7072
61 | 2658843.2331 | 1177569.94
62 | 2658843.097 | 1177570.1607
63 | 2658873.0653 | 1177547.6755
64 | 2658631.7394 | 1177476.0288
65 | 2658751.4763 | 1177440.7913
66 | 2658625.1566 | 1177481.8011
67 | 2658728.4735 | 1177491.7255
68 | 2658798.7588 | 1177405.5602
69 | 2658709.2008 | 1177531.0193
70 | 2658576.1118 | 1178111.527
71 | 2658637.9509 | 1178069.4743
72 | 2658676.0381 | 1177967.0775
73 | 2658675.6699 | 1177966.2079
74 | 2658903.7242 | 1177486.6189
75 | 2658713.5303 | 1177544.1551
76 | 2658734.9526 | 1177543.0267
77 | 2658746.0062 | 1177538.1695
78 | 2658879.667 | 1177310.5642
79 | 2658896.6389 | 1177536.5305
80 | 2658898.5112 | 1177535.6044
81 | 2658882.8511 | 1177543.2999
82 | 2658914.1127 | 1177527.9559
83 | 2658915.589 | 1177527.2398
84 | 2658925.1879 | 1177522.5841
85 | 2658843.097 | 1177570.1607

## line_std_types
| c_nf_per_km | r_ohm_per_km | x_ohm_per_km | max_i_ka | type | q_mm2 | alpha | voltage_rating
NAYY 4x50 SE | 210 | 0.642 | 0.083 | 0.142 | cs | 50 | 0.00403 | LV
NAYY 4x120 SE | 264 | 0.225 | 0.08 | 0.242 | cs | 120 | 0.00403 | LV
NAYY 4x150 SE | 261 | 0.208 | 0.08 | 0.27 | cs | 150 | 0.00403 | LV
NA2XS2Y 1x95 RM/25 12/20 kV | 216 | 0.313 | 0.132 | 0.252 | cs | 95 | 0.00403 | MV
NA2XS2Y 1x185 RM/25 12/20 kV | 273 | 0.161 | 0.117 | 0.362 | cs | 185 | 0.00403 | MV
NA2XS2Y 1x240 RM/25 12/20 kV | 304 | 0.122 | 0.112 | 0.421 | cs | 240 | 0.00403 | MV
NA2XS2Y 1x95 RM/25 6/10 kV | 315 | 0.313 | 0.123 | 0.249 | cs | 95 | 0.00403 | MV
NA2XS2Y 1x185 RM/25 6/10 kV | 406 | 0.161 | 0.11 | 0.358 | cs | 185 | 0.00403 | MV
NA2XS2Y 1x240 RM/25 6/10 kV | 456 | 0.122 | 0.105 | 0.416 | cs | 240 | 0.00403 | MV
NA2XS2Y 1x150 RM/25 12/20 kV | 250 | 0.206 | 0.116 | 0.319 | cs | 150 | 0.00403 | MV
NA2XS2Y 1x120 RM/25 12/20 kV | 230 | 0.253 | 0.119 | 0.283 | cs | 120 | 0.00403 | MV
NA2XS2Y 1x70 RM/25 12/20 kV | 190 | 0.443 | 0.132 | 0.22 | cs | 70 | 0.00403 | MV
NA2XS2Y 1x150 RM/25 6/10 kV | 360 | 0.206 | 0.11 | 0.315 | cs | 150 | 0.00403 | MV
NA2XS2Y 1x120 RM/25 6/10 kV | 340 | 0.253 | 0.113 | 0.28 | cs | 120 | 0.00403 | MV
NA2XS2Y 1x70 RM/25 6/10 kV | 280 | 0.443 | 0.123 | 0.217 | cs | 70 | 0.00403 | MV
N2XS(FL)2Y 1x120 RM/35 64/110 kV | 112 | 0.153 | 0.166 | 0.366 | cs | 120 | 0.00393 | HV
N2XS(FL)2Y 1x185 RM/35 64/110 kV | 125 | 0.099 | 0.156 | 0.457 | cs | 185 | 0.00393 | HV
N2XS(FL)2Y 1x240 RM/35 64/110 kV | 135 | 0.075 | 0.149 | 0.526 | cs | 240 | 0.00393 | HV
N2XS(FL)2Y 1x300 RM/35 64/110 kV | 144 | 0.06 | 0.144 | 0.588 | cs | 300 | 0.00393 | HV
15-AL1/3-ST1A 0.4 | 11 | 1.8769 | 0.35 | 0.105 | ol | 16 | 0.00403 | LV
24-AL1/4-ST1A 0.4 | 11.25 | 1.2012 | 0.335 | 0.14 | ol | 24 | 0.00403 | LV
48-AL1/8-ST1A 0.4 | 12.2 | 0.5939 | 0.3 | 0.21 | ol | 48 | 0.00403 | LV
94-AL1/15-ST1A 0.4 | 13.2 | 0.306 | 0.29 | 0.35 | ol | 94 | 0.00403 | LV
34-AL1/6-ST1A 10.0 | 9.7 | 0.8342 | 0.36 | 0.17 | ol | 34 | 0.00403 | MV
48-AL1/8-ST1A 10.0 | 10.1 | 0.5939 | 0.35 | 0.21 | ol | 48 | 0.00403 | MV
70-AL1/11-ST1A 10.0 | 10.4 | 0.4132 | 0.339 | 0.29 | ol | 70 | 0.00403 | MV
94-AL1/15-ST1A 10.0 | 10.75 | 0.306 | 0.33 | 0.35 | ol | 94 | 0.00403 | MV
122-AL1/20-ST1A 10.0 | 11.1 | 0.2376 | 0.323 | 0.41 | ol | 122 | 0.00403 | MV
149-AL1/24-ST1A 10.0 | 11.25 | 0.194 | 0.315 | 0.47 | ol | 149 | 0.00403 | MV
34-AL1/6-ST1A 20.0 | 9.15 | 0.8342 | 0.382 | 0.17 | ol | 34 | 0.00403 | MV
48-AL1/8-ST1A 20.0 | 9.5 | 0.5939 | 0.372 | 0.21 | ol | 48 | 0.00403 | MV
70-AL1/11-ST1A 20.0 | 9.7 | 0.4132 | 0.36 | 0.29 | ol | 70 | 0.00403 | MV
94-AL1/15-ST1A 20.0 | 10 | 0.306 | 0.35 | 0.35 | ol | 94 | 0.00403 | MV
122-AL1/20-ST1A 20.0 | 10.3 | 0.2376 | 0.344 | 0.41 | ol | 122 | 0.00403 | MV
149-AL1/24-ST1A 20.0 | 10.5 | 0.194 | 0.337 | 0.47 | ol | 149 | 0.00403 | MV
184-AL1/30-ST1A 20.0 | 10.75 | 0.1571 | 0.33 | 0.535 | ol | 184 | 0.00403 | MV
243-AL1/39-ST1A 20.0 | 11 | 0.1188 | 0.32 | 0.645 | ol | 243 | 0.00403 | MV
48-AL1/8-ST1A 110.0 | 8 | 0.5939 | 0.46 | 0.21 | ol | 48 | 0.00403 | HV
70-AL1/11-ST1A 110.0 | 8.4 | 0.4132 | 0.45 | 0.29 | ol | 70 | 0.00403 | HV
94-AL1/15-ST1A 110.0 | 8.65 | 0.306 | 0.44 | 0.35 | ol | 94 | 0.00403 | HV
122-AL1/20-ST1A 110.0 | 8.5 | 0.2376 | 0.43 | 0.41 | ol | 122 | 0.00403 | HV
149-AL1/24-ST1A 110.0 | 8.75 | 0.194 | 0.41 | 0.47 | ol | 149 | 0.00403 | HV
184-AL1/30-ST1A 110.0 | 8.8 | 0.1571 | 0.4 | 0.535 | ol | 184 | 0.00403 | HV
243-AL1/39-ST1A 110.0 | 9 | 0.1188 | 0.39 | 0.645 | ol | 243 | 0.00403 | HV
305-AL1/39-ST1A 110.0 | 9.2 | 0.0949 | 0.38 | 0.74 | ol | 305 | 0.00403 | HV
490-AL1/64-ST1A 110.0 | 9.75 | 0.059 | 0.37 | 0.96 | ol | 490 | 0.00403 | HV
679-AL1/86-ST1A 110.0 | 9.95 | 0.042 | 0.36 | 1.15 | ol | 679 | 0.00403 | HV
490-AL1/64-ST1A 220.0 | 10 | 0.059 | 0.285 | 0.96 | ol | 490 | 0.00403 | HV
679-AL1/86-ST1A 220.0 | 11.7 | 0.042 | 0.275 | 1.15 | ol | 679 | 0.00403 | HV
490-AL1/64-ST1A 380.0 | 11 | 0.059 | 0.253 | 0.96 | ol | 490 | 0.00403 | HV
679-AL1/86-ST1A 380.0 | 14.6 | 0.042 | 0.25 | 1.15 | ol | 679 | 0.00403 | HV

## trafo_std_types
| i0_percent | pfe_kw | vkr_percent | sn_mva | vn_lv_kv | vn_hv_kv | vk_percent | shift_degree | vector_group | tap_side | tap_neutral | tap_min | tap_max | tap_step_degree | tap_step_percent | tap_phase_shifter
160 MVA 380/110 kV | 0.06 | 60 | 0.25 | 160 | 110 | 380 | 12.2 | 0 | Yy0 | hv | 0 | -9 | 9 | 0 | 1.5 | FALSE
100 MVA 220/110 kV | 0.06 | 55 | 0.26 | 100 | 110 | 220 | 12 | 0 | Yy0 | hv | 0 | -9 | 9 | 0 | 1.5 | FALSE
63 MVA 110/20 kV | 0.04 | 22 | 0.32 | 63 | 20 | 110 | 18 | 150 | YNd5 | hv | 0 | -9 | 9 | 0 | 1.5 | FALSE
40 MVA 110/20 kV | 0.05 | 18 | 0.34 | 40 | 20 | 110 | 16.2 | 150 | YNd5 | hv | 0 | -9 | 9 | 0 | 1.5 | FALSE
25 MVA 110/20 kV | 0.07 | 14 | 0.41 | 25 | 20 | 110 | 12 | 150 | YNd5 | hv | 0 | -9 | 9 | 0 | 1.5 | FALSE
63 MVA 110/10 kV | 0.04 | 22 | 0.32 | 63 | 10 | 110 | 18 | 150 | YNd5 | hv | 0 | -9 | 9 | 0 | 1.5 | FALSE
40 MVA 110/10 kV | 0.05 | 18 | 0.34 | 40 | 10 | 110 | 16.2 | 150 | YNd5 | hv | 0 | -9 | 9 | 0 | 1.5 | FALSE
25 MVA 110/10 kV | 0.07 | 14 | 0.41 | 25 | 10 | 110 | 12 | 150 | YNd5 | hv | 0 | -9 | 9 | 0 | 1.5 | FALSE
0.25 MVA 20/0.4 kV | 0.32 | 0.8 | 1.44 | 0.25 | 0.4 | 20 | 6 | 150 | Yzn5 | hv | 0 | -2 | 2 | 0 | 2.5 | FALSE
0.4 MVA 20/0.4 kV | 0.3375 | 1.35 | 1.425 | 0.4 | 0.4 | 20 | 6 | 150 | Dyn5 | hv | 0 | -2 | 2 | 0 | 2.5 | FALSE
0.63 MVA 20/0.4 kV | 0.2619 | 1.65 | 1.206 | 0.63 | 0.4 | 20 | 6 | 150 | Dyn5 | hv | 0 | -2 | 2 | 0 | 2.5 | FALSE
0.25 MVA 10/0.4 kV | 0.24 | 0.6 | 1.2 | 0.25 | 0.4 | 10 | 4 | 150 | Dyn5 | hv | 0 | -2 | 2 | 0 | 2.5 | FALSE
0.4 MVA 10/0.4 kV | 0.2375 | 0.95 | 1.325 | 0.4 | 0.4 | 10 | 4 | 150 | Dyn5 | hv | 0 | -2 | 2 | 0 | 2.5 | FALSE
0.63 MVA 10/0.4 kV | 0.1873 | 1.18 | 1.0794 | 0.63 | 0.4 | 10 | 4 | 150 | Dyn5 | hv | 0 | -2 | 2 | 0 | 2.5 | FALSE

## trafo3w_std_types
| sn_hv_mva | sn_mv_mva | sn_lv_mva | vn_hv_kv | vn_mv_kv | vn_lv_kv | vk_hv_percent | vk_mv_percent | vk_lv_percent | vkr_hv_percent | vkr_mv_percent | vkr_lv_percent | pfe_kw | i0_percent | shift_mv_degree | shift_lv_degree | vector_group | tap_side | tap_neutral | tap_min | tap_max | tap_step_percent
63/25/38 MVA 110/20/10 kV | 63 | 25 | 38 | 110 | 20 | 10 | 10.4 | 10.4 | 10.4 | 0.28 | 0.32 | 0.35 | 35 | 0.89 | 0 | 0 | YN0yn0yn0 | hv | 0 | -10 | 10 | 1.2
63/25/38 MVA 110/10/10 kV | 63 | 25 | 38 | 110 | 10 | 10 | 10.4 | 10.4 | 10.4 | 0.28 | 0.32 | 0.35 | 35 | 0.89 | 0 | 0 | YN0yn0yn0 | hv | 0 | -10 | 10 | 1.2

## fuse_std_types
| fuse_type | i_rated_a | t_avg | t_min | t_total | x_avg | x_min | x_total
HV 100A | HV 100A | 100 | 0 | [10.0, 3.64, 0.854, 0.281, 0.1, 0.0531, 0.022, 0.01] | [10.0, 4.267, 1.21, 0.403, 0.1, 0.058, 0.022, 0.01] | 0 | [300.0, 350.0, 450.0, 550.0, 700.0, 850.0, 1200.0, 1752.0] | [600.0, 700.0, 900.0, 1150.0, 1665.0, 2000.0, 3000.0, 4313.0]
HV 10A | HV 10A | 10 | 0 | [10.0, 1675.0, 0.344, 0.156, 0.1, 0.0417, 0.0171, 0.01] | [10.0, 1.3, 0.3, 0.155, 0.1, 0.0555, 0.023, 0.01] | 0 | [30.0, 32.0, 35.0, 37.0, 39.0, 50.0, 70.0, 88.0] | [60.0, 70.0, 80.0, 87.0, 94.0, 110.0, 150.0, 216.0]
HV 125A | HV 125A | 125 | 0 | [10.0, 1.82, 0.344, 0.1, 0.0467, 0.0269, 0.01] | [10.0, 2.478, 0.426, 0.1, 0.0427, 0.0211, 0.01] | 0 | [375.0, 500.0, 700.0, 925.0, 1200.0, 1500.0, 2341.0] | [750.0, 1000.0, 1500.0, 2200.0, 3000.0, 4000.0, 5765.0]
HV 160A | HV 160A | 160 | 0 | [10.0, 4.15, 1.03, 0.198, 0.1, 0.051, 0.0172, 0.01] | [10.0, 2.3, 0.734, 0.274, 0.1, 0.046, 0.0177, 0.01] | 0 | [480.0, 550.0, 700.0, 1000.0, 1260.0, 1600.0, 2500.0, 3227.0] | [960.0, 1300.0, 1700.0, 2200.0, 2996.0, 4000.0, 6000.0, 7946.0]
HV 16A | HV 16A | 16 | 0 | [10.0, 0.352, 0.164, 0.1, 0.0649, 0.0342, 0.01] | [10.0, 2.34, 0.722, 0.181, 0.1, 0.055, 0.0296, 0.01] | 0 | [48.0, 60.0, 65.0, 71.0, 80.0, 100.0, 162.0] | [96.0, 110.0, 125.0, 150.0, 168.0, 200.0, 250.0, 398.0]
HV 200A | HV 200A | 200 | 0 | [10.0, 4.267, 1.21, 0.403, 0.1, 0.058, 0.022, 0.01] | [10.0, 3.73, 1.654, 0.328, 0.1, 0.0531, 0.019, 0.01] | 0 | [600.0, 700.0, 900.0, 1150.0, 1665.0, 2000.0, 3000.0, 4313.0] | [1200.0, 1500.0, 1800.0, 2700.0, 3960.0, 5000.0, 7500.0, 10620.0]
HV 20A | HV 20A | 20 | 0 | [10.0, 1.3, 0.3, 0.155, 0.1, 0.0555, 0.023, 0.01] | [10.0, 1.3, 0.161, 0.1, 0.0611, 0.0399, 0.0141, 0.01] | 0 | [60.0, 70.0, 80.0, 87.0, 94.0, 110.0, 150.0, 216.0] | [120.0, 150.0, 200.0, 223.0, 260.0, 300.0, 450.0, 532.0]
HV 25A | HV 25A | 25 | 0 | [10.0, 2.512, 0.833, 0.299, 0.1, 0.0372, 0.0223, 0.01] | [10.0, 3.125, 0.597, 0.198, 0.1, 0.0378, 0.022, 0.01] | 0 | [75.0, 82.0, 90.0, 100.0, 124.0, 170.0, 200.0, 289.0] | [150.0, 170.0, 210.0, 250.0, 294.0, 400.0, 500.0, 711.0]
HV 31.5A | HV 31.5A | 31.5 | 0 | [10.0, 2.34, 0.722, 0.181, 0.1, 0.055, 0.0296, 0.01] | [10.0, 2.84, 0.368, 0.164, 0.1, 0.0621, 0.0378, 0.0195, 0.01] | 0 | [95.0, 110.0, 125.0, 150.0, 165.0, 200.0, 250.0, 390.0] | [189.0, 220.0, 300.0, 350.0, 393.0, 450.0, 530.0, 700.0, 960.0]
HV 40A | HV 40A | 40 | 0 | [10.0, 1.3, 0.161, 0.1, 0.0611, 0.0399, 0.0141, 0.01] | [10.0, 2.05, 0.369, 0.198, 0.1, 0.051, 0.0298, 0.01] | 0 | [120.0, 150.0, 200.0, 223.0, 260.0, 300.0, 450.0, 532.0] | [240.0, 300.0, 400.0, 450.0, 530.0, 650.0, 800.0, 1311.0]
HV 50A | HV 50A | 50 | 0 | [10.0, 3.215, 0.597, 0.198, 0.1, 0.0378, 0.022, 0.01] | [10.0, 3.64, 0.854, 0.281, 0.1, 0.0531, 0.022, 0.01] | 0 | [150.0, 170.0, 210.0, 250.0, 294.0, 400.0, 500.0, 711.0] | [300.0, 350.0, 450.0, 550.0, 700.0, 850.0, 1200.0, 1752.0]
HV 6.3A | HV 6.3A | 6.3 | 0 | [10.0, 1.39, 0.344, 0.168, 0.1, 0.056, 0.0263, 0.01] | [10.0, 1.711, 0.516, 0.198, 0.1, 0.0634, 0.0303, 0.01] | 0 | [19.0, 19.5, 20.4, 20.8, 22.0, 25.0, 32.0, 48.0] | [38.0, 40.0, 43.0, 48.0, 53.0, 60.0, 75.0, 118.0]
HV 63A | HV 63A | 63 | 0 | [10.0, 2.84, 0.368, 0.164, 0.1, 0.0621, 0.0378, 0.0195, 0.01] | [10.0, 1.82, 0.344, 0.1, 0.0467, 0.0269, 0.01] | 0 | [189.0, 220.0, 300.0, 350.0, 393.0, 450.0, 530.0, 700.0, 961.0] | [378.0, 500.0, 700.0, 934.0, 1200.0, 1500.0, 2366.0]
HV 80A | HV 80A | 80 | 0 | [10.0, 2.05, 0.369, 0.198, 0.1, 0.051, 0.0298, 0.01] | [10.0, 4.15, 1.03, 0.198, 0.1, 0.051, 0.0172, 0.01] | 0 | [240.0, 300.0, 400.0, 450.0, 530.0, 650.0, 800.0, 1311.0] | [480.0, 550.0, 700.0, 1000.0, 1260.0, 1600.0, 2500.0, 3227.0]
Siemens NH-1-100 | Siemens NH-1-100 | 100 | [5400.0, 2000.0, 400.0, 20.0, 1.0, 0.2, 0.012, 0.004] | 0 | 0 | [150.0, 190.0, 250.0, 430.0, 900.0, 1250.0, 2700.0, 3600.0] | 0 | 0
Siemens NH-1-125 | Siemens NH-1-125 | 125 | [4800.0, 120.0, 7.0, 0.1, 0.004] | 0 | 0 | [180.0, 400.0, 740.0, 2000.0, 4250.0] | 0 | 0
Siemens NH-1-16 | Siemens NH-1-16 | 16 | [4000.0, 400.0, 2.0, 0.1, 0.04, 0.01] | 0 | 0 | [26.0, 35.0, 75.0, 150.0, 200.0, 300.0] | 0 | 0
Siemens NH-1-160 | Siemens NH-1-160 | 160 | [4800.0, 120.0, 7.0, 0.1, 0.004] | 0 | 0 | [210.0, 500.0, 900.0, 2300.0, 5000.0] | 0 | 0
Siemens NH-1-25 | Siemens NH-1-25 | 25 | [4000.0, 1000.0, 10.0, 0.2, 0.02, 0.01] | 0 | 0 | [40.0, 50.0, 100.0, 210.0, 400.0, 500.0] | 0 | 0
Siemens NH-1-50 | Siemens NH-1-50 | 50 | [4000.0, 40.0, 4.0, 1.0, 0.02, 0.01] | 0 | 0 | [86.0, 200.0, 300.0, 400.0, 1000.0, 1280.0] | 0 | 0
Siemens NH-1-63 | Siemens NH-1-63 | 63 | [4000.0, 100.0, 10.0, 2.0, 0.04, 0.01] | 0 | 0 | [100.0, 200.0, 300.0, 400.0, 1000.0, 1500.0] | 0 | 0
Siemens NH-1-80 | Siemens NH-1-80 | 80 | [4800.0, 120.0, 7.0, 0.1, 0.01] | 0 | 0 | [150.58, 250.0, 450.0, 1150.0, 2470.0] | 0 | 0
Siemens NH-2-1000 | Siemens NH-2-1000 | 1000 | [4800.0, 120.0, 7.0, 0.1, 0.004] | 0 | 0 | [1900.0, 3500.0, 8400.0, 24000.0, 52000.0] | 0 | 0
Siemens NH-2-200 | Siemens NH-2-200 | 200 | [4800.0, 120.0, 7.0, 0.1, 0.004] | 0 | 0 | [280.0, 650.0, 1200.0, 3000.0, 7000.0] | 0 | 0
Siemens NH-2-224 | Siemens NH-2-224 | 224 | [4800.0, 120.0, 7.0, 0.2, 0.04, 0.004] | 0 | 0 | [400.0, 750.0, 1453.0, 3025.0, 4315.0, 7600.0] | 0 | 0
Siemens NH-2-250 | Siemens NH-2-250 | 250 | [4800.0, 120.0, 7.0, 0.1, 0.004] | 0 | 0 | [450.0, 800.0, 1650.0, 4000.0, 8500.0] | 0 | 0
Siemens NH-2-315 | Siemens NH-2-315 | 315 | [4800.0, 120.0, 7.0, 0.1, 0.004] | 0 | 0 | [550.0, 920.0, 1900.0, 5000.0, 11000.0] | 0 | 0
Siemens NH-2-355 | Siemens NH-2-355 | 355 | [4800.0, 120.0, 6.0, 0.1, 0.004] | 0 | 0 | [650.0, 1116.27, 2350.0, 5840.0, 12790.0] | 0 | 0
Siemens NH-2-400 | Siemens NH-2-400 | 400 | [4800.0, 120.0, 7.0, 0.1, 0.004] | 0 | 0 | [720.0, 1350.0, 2800.0, 6500.0, 15000.0] | 0 | 0
Siemens NH-2-425 | Siemens NH-2-425 | 425 | [4800.0, 120.0, 7.0, 0.1, 0.004] | 0 | 0 | [850.0, 1500.0, 3050.0, 7500.0, 16500.0] | 0 | 0
Siemens NH-2-630 | Siemens NH-2-630 | 630 | [4800.0, 120.0, 7.0, 0.1, 0.004] | 0 | 0 | [1200.0, 2000.0, 4800.0, 12000.0, 26000.0] | 0 | 0

## dtypes
| element | column | dtype
0 | bus | name | object
1 | bus | vn_kv | float64
2 | bus | type | object
3 | bus | zone | object
4 | bus | in_service | bool
5 | load | name | object
6 | load | bus | uint32
7 | load | p_mw | float64
8 | load | q_mvar | float64
9 | load | const_z_percent | float64
10 | load | const_i_percent | float64
11 | load | sn_mva | float64
12 | load | scaling | float64
13 | load | in_service | bool
14 | load | type | object
15 | ext_grid | name | object
16 | ext_grid | bus | uint32
17 | ext_grid | vm_pu | float64
18 | ext_grid | va_degree | float64
19 | ext_grid | slack_weight | float64
20 | ext_grid | in_service | bool
21 | line | name | object
22 | line | std_type | object
23 | line | from_bus | uint32
24 | line | to_bus | uint32
25 | line | length_km | float64
26 | line | r_ohm_per_km | float64
27 | line | x_ohm_per_km | float64
28 | line | c_nf_per_km | float64
29 | line | g_us_per_km | float64
30 | line | max_i_ka | float64
31 | line | df | float64
32 | line | parallel | uint32
33 | line | type | object
34 | line | in_service | bool
35 | trafo | name | object
36 | trafo | std_type | object
37 | trafo | hv_bus | uint32
38 | trafo | lv_bus | uint32
39 | trafo | sn_mva | float64
40 | trafo | vn_hv_kv | float64
41 | trafo | vn_lv_kv | float64
42 | trafo | vk_percent | float64
43 | trafo | vkr_percent | float64
44 | trafo | pfe_kw | float64
45 | trafo | i0_percent | float64
46 | trafo | shift_degree | float64
47 | trafo | tap_side | object
48 | trafo | tap_neutral | int32
49 | trafo | tap_min | int32
50 | trafo | tap_max | int32
51 | trafo | tap_step_percent | float64
52 | trafo | tap_step_degree | float64
53 | trafo | tap_pos | int32
54 | trafo | tap_phase_shifter | bool
55 | trafo | parallel | uint32
56 | trafo | df | float64
57 | trafo | in_service | bool
58 | line_geodata | coords | object
59 | bus_geodata | x | float64
60 | bus_geodata | y | float64
61 | bus_geodata | coords | object

## parameters
| version | format_version | converged | OPF_converged | name | f_hz | sn_mva
0 | 2.14.6 | 2.14.0 | FALSE | FALSE |  | 50 | 1