## bus
| name | vn_kv | type | zone | in_service
0 | bus_LV_783-1_2_2_node_144 | 0.4 | n |  | TRUE
1 | bus_LV_783-1_2_2_node_145 | 0.4 | n |  | TRUE
2 | bus_LV_783-1_2_2_node_146 | 0.4 | n |  | TRUE
3 | bus_LV_783-1_2_2_node_231 | 0.4 | n |  | TRUE
4 | bus_LV_783-1_2_2_node_147 | 0.4 | n |  | TRUE
5 | bus_LV_783-1_2_2_node_226 | 0.4 | n |  | TRUE
6 | bus_LV_783-1_2_2_node_227 | 0.4 | n |  | TRUE
7 | bus_LV_783-1_2_2_node_148 | 0.4 | n |  | TRUE
8 | bus_LV_783-1_2_2_node_149 | 0.4 | n |  | TRUE
9 | bus_LV_783-1_2_2_node_150 | 0.4 | n |  | TRUE
10 | bus_LV_783-1_2_2_node_151 | 0.4 | n |  | TRUE
11 | bus_LV_783-1_2_2_node_153 | 0.4 | n |  | TRUE
12 | bus_LV_783-1_2_2_node_152 | 0.4 | n |  | TRUE
13 | bus_LV_783-1_2_2_node_154 | 0.4 | n |  | TRUE
14 | bus_LV_783-1_2_2_node_156 | 0.4 | n |  | TRUE
15 | bus_LV_783-1_2_2_node_155 | 0.4 | n |  | TRUE
16 | bus_LV_783-1_2_2_node_173 | 0.4 | n |  | TRUE
17 | bus_LV_783-1_2_2_node_205 | 0.4 | n |  | TRUE
18 | bus_LV_783-1_2_2_node_176 | 0.4 | n |  | TRUE
19 | bus_LV_783-1_2_2_node_171 | 0.4 | n |  | TRUE
20 | bus_LV_783-1_2_2_node_172 | 0.4 | n |  | TRUE
21 | bus_LV_783-1_2_2_node_175 | 0.4 | n |  | TRUE
22 | bus_LV_783-1_2_2_node_174 | 0.4 | n |  | TRUE
23 | bus_LV_783-1_2_2_node_198 | 0.4 | n |  | TRUE
24 | bus_LV_783-1_2_2_node_203 | 0.4 | n |  | TRUE
25 | bus_LV_783-1_2_2_node_106 | 0.4 | n |  | TRUE
26 | bus_LV_783-1_2_2_node_48 | 0.4 | n |  | TRUE
27 | bus_LV_783-1_2_2_node_49 | 0.4 | n |  | TRUE
28 | bus_LV_783-1_2_2_node_50 | 0.4 | n |  | TRUE
29 | bus_LV_783-1_2_2_node_52 | 0.4 | n |  | TRUE
30 | bus_LV_783-1_2_2_node_208 | 0.4 | n |  | TRUE
31 | bus_LV_783-1_2_2_node_68 | 0.4 | n |  | TRUE
32 | bus_LV_783-1_2_2_node_69 | 0.4 | n |  | TRUE
33 | bus_LV_783-1_2_2_node_197 | 0.4 | n |  | TRUE
34 | bus_LV_783-1_2_2_node_102 | 0.4 | n |  | TRUE
35 | bus_LV_783-1_2_2_node_202 | 0.4 | n |  | TRUE
36 | bus_LV_783-1_2_2_node_204 | 0.4 | n |  | TRUE
37 | bus_LV_783-1_2_2_node_207 | 0.4 | n |  | TRUE
38 | bus_LV_783-1_2_2_node_206 | 0.4 | n |  | TRUE
39 | bus_LV_783-1_2_2_node_214 | 0.4 | n |  | TRUE
40 | bus_LV_783-1_2_2_node_225 | 0.4 | n |  | TRUE
41 | bus_LV_783-1_2_2_node_228 | 0.4 | n |  | TRUE
42 | bus_LV_783-1_2_2_node_116 | 0.4 | n |  | TRUE
43 | bus_LV_783-1_2_2_node_101 | 0.4 | n |  | TRUE
44 | bus_LV_783-1_2_2_node_105 | 0.4 | n |  | TRUE
45 | bus_LV_783-1_2_2_node_107 | 0.4 | n |  | TRUE
46 | bus_LV_783-1_2_2_node_119 | 0.4 | n |  | TRUE
47 | bus_LV_783-1_2_2_node_117 | 0.4 | n |  | TRUE
48 | bus_MV_0_node_205 | 20 | n |  | TRUE

## load
| name | bus | p_mw | q_mvar | const_z_percent | const_i_percent | sn_mva | scaling | in_service | type
0 | LV_783-1_2_2_load_144 | 0 | 0.0010801 | 0.0002707 | 0 | 0 |  | 1 | TRUE | wye
1 | LV_783-1_2_2_load_231 | 3 | 0.00075869 | 0.00019015 | 0 | 0 |  | 1 | TRUE | wye
2 | LV_783-1_2_2_load_147 | 4 | 0.00095707 | 0.00023986 | 0 | 0 |  | 1 | TRUE | wye
3 | LV_783-1_2_2_load_148 | 7 | 0.0019836 | 0.00049714 | 0 | 0 |  | 1 | TRUE | wye
4 | LV_783-1_2_2_load_149 | 8 | 0.0019417 | 0.00048664 | 0 | 0 |  | 1 | TRUE | wye
5 | LV_783-1_2_2_load_150 | 9 | 0.0017511 | 0.00043886 | 0 | 0 |  | 1 | TRUE | wye
6 | LV_783-1_2_2_load_151 | 10 | 0.004237 | 0.0010619 | 0 | 0 |  | 1 | TRUE | wye
7 | LV_783-1_2_2_load_152 | 12 | 0.01398 | 0.0035037 | 0 | 0 |  | 1 | TRUE | wye
8 | LV_783-1_2_2_load_156 | 14 | 0.00057534 | 0.00014419 | 0 | 0 |  | 1 | TRUE | wye
9 | LV_783-1_2_2_load_205 | 17 | 0.00060615 | 0.00015192 | 0 | 0 |  | 1 | TRUE | wye
10 | LV_783-1_2_2_load_176 | 18 | 0.00058022 | 0.00014542 | 0 | 0 |  | 1 | TRUE | wye
11 | LV_783-1_2_2_load_171 | 19 | 0.0010248 | 0.00025684 | 0 | 0 |  | 1 | TRUE | wye
12 | LV_783-1_2_2_load_175 | 21 | 0.00076319 | 0.00019127 | 0 | 0 |  | 1 | TRUE | wye
13 | LV_783-1_2_2_load_198 | 23 | 0.0010811 | 0.00027095 | 0 | 0 |  | 1 | TRUE | wye
14 | LV_783-1_2_2_load_48 | 26 | 0.00086051 | 0.00021566 | 0 | 0 |  | 1 | TRUE | wye
15 | LV_783-1_2_2_load_49 | 27 | 0.00042074 | 0.00010545 | 0 | 0 |  | 1 | TRUE | wye
16 | LV_783-1_2_2_load_50 | 28 | 0.00070934 | 0.00017778 | 0 | 0 |  | 1 | TRUE | wye
17 | LV_783-1_2_2_load_208 | 30 | 0.00084333 | 0.00021136 | 0 | 0 |  | 1 | TRUE | wye
18 | LV_783-1_2_2_load_68 | 31 | 0.00054686 | 0.00013706 | 0 | 0 |  | 1 | TRUE | wye
19 | LV_783-1_2_2_load_197 | 33 | 0.0010294 | 0.00025799 | 0 | 0 |  | 1 | TRUE | wye
20 | LV_783-1_2_2_load_102 | 34 | 0.00082917 | 0.00020781 | 0 | 0 |  | 1 | TRUE | wye
21 | LV_783-1_2_2_load_202 | 35 | 0.0010078 | 0.00025259 | 0 | 0 |  | 1 | TRUE | wye
22 | LV_783-1_2_2_load_204 | 36 | 0.0016648 | 0.00041723 | 0 | 0 |  | 1 | TRUE | wye
23 | LV_783-1_2_2_load_207 | 37 | 0.0011588 | 0.00029042 | 0 | 0 |  | 1 | TRUE | wye
24 | LV_783-1_2_2_load_206 | 38 | 0.00061768 | 0.00015481 | 0 | 0 |  | 1 | TRUE | wye
25 | LV_783-1_2_2_load_214 | 39 | 0.00082148 | 0.00020588 | 0 | 0 |  | 1 | TRUE | wye
26 | LV_783-1_2_2_load_225 | 40 | 0.00071963 | 0.00018036 | 0 | 0 |  | 1 | TRUE | wye
27 | LV_783-1_2_2_load_228 | 41 | 0.00071094 | 0.00017818 | 0 | 0 |  | 1 | TRUE | wye
28 | LV_783-1_2_2_load_116 | 42 | 0.0010323 | 0.00025872 | 0 | 0 |  | 1 | TRUE | wye
29 | LV_783-1_2_2_load_101 | 43 | 0.0010944 | 0.00027427 | 0 | 0 |  | 1 | TRUE | wye
30 | LV_783-1_2_2_load_119 | 46 | 0.00065413 | 0.00016394 | 0 | 0 |  | 1 | TRUE | wye
31 | LV_783-1_2_2_load_117 | 47 | 0.00091804 | 0.00023008 | 0 | 0 |  | 1 | TRUE | wye

## ext_grid
| name | bus | vm_pu | va_degree | slack_weight | in_service
0 |  | 17 | 1 | 0 | 1 | TRUE

## line
| name | std_type | from_bus | to_bus | length_km | r_ohm_per_km | x_ohm_per_km | c_nf_per_km | g_us_per_km | max_i_ka | df | parallel | type | in_service
0 | LV_783-1_2_2_line_0 | NAYY 4x150 SE | 0 | 1 | 0.02776 | 0.208 | 0.08 | 261 | 0 | 0.27 | 1 | 1 | cs | TRUE
1 | LV_783-1_2_2_line_1 | NAYY 4x150 SE | 0 | 2 | 0.18145 | 0.208 | 0.08 | 261 | 0 | 0.27 | 1 | 1 | cs | TRUE
2 | LV_783-1_2_2_line_2 | NAYY 4x150 SE | 1 | 3 | 0.17658 | 0.208 | 0.08 | 261 | 0 | 0.27 | 1 | 1 | cs | TRUE
3 | LV_783-1_2_2_line_3 | NAYY 4x150 SE | 2 | 4 | 0.039467 | 0.208 | 0.08 | 261 | 0 | 0.27 | 1 | 1 | cs | TRUE
4 | LV_783-1_2_2_line_4 | NAYY 4x150 SE | 2 | 5 | 0.11692 | 0.208 | 0.08 | 261 | 0 | 0.27 | 1 | 1 | cs | TRUE
5 | LV_783-1_2_2_line_5 | NAYY 4x150 SE | 2 | 6 | 0.11754 | 0.208 | 0.08 | 261 | 0 | 0.27 | 1 | 1 | cs | TRUE
6 | LV_783-1_2_2_line_6 | NAYY 4x150 SE | 5 | 41 | 0.082056 | 0.208 | 0.08 | 261 | 0 | 0.27 | 1 | 1 | cs | TRUE
7 | LV_783-1_2_2_line_7 | NAYY 4x150 SE | 6 | 42 | 0.2549 | 0.208 | 0.08 | 261 | 0 | 0.27 | 1 | 1 | cs | TRUE
8 | LV_783-1_2_2_line_8 | NAYY 4x150 SE | 6 | 40 | 0.025197 | 0.208 | 0.08 | 261 | 0 | 0.27 | 1 | 1 | cs | TRUE
9 | LV_783-1_2_2_line_9 | NAYY 4x150 SE | 7 | 8 | 0.0065376 | 0.208 | 0.08 | 261 | 0 | 0.27 | 1 | 1 | cs | TRUE
10 | LV_783-1_2_2_line_10 | NAYY 4x150 SE | 7 | 9 | 0.083609 | 0.208 | 0.08 | 261 | 0 | 0.27 | 1 | 1 | cs | TRUE
11 | LV_783-1_2_2_line_11 | NAYY 4x150 SE | 9 | 10 | 0.00017676 | 0.208 | 0.08 | 261 | 0 | 0.27 | 1 | 1 | cs | TRUE
12 | LV_783-1_2_2_line_12 | NAYY 4x150 SE | 10 | 11 | 0.02491 | 0.208 | 0.08 | 261 | 0 | 0.27 | 1 | 1 | cs | TRUE
13 | LV_783-1_2_2_line_13 | NAYY 4x150 SE | 11 | 12 | 0.029612 | 0.208 | 0.08 | 261 | 0 | 0.27 | 1 | 1 | cs | TRUE
14 | LV_783-1_2_2_line_14 | NAYY 4x150 SE | 12 | 13 | 0.034133 | 0.208 | 0.08 | 261 | 0 | 0.27 | 1 | 1 | cs | TRUE
15 | LV_783-1_2_2_line_15 | NAYY 4x150 SE | 13 | 14 | 0.015849 | 0.208 | 0.08 | 261 | 0 | 0.27 | 1 | 1 | cs | TRUE
16 | LV_783-1_2_2_line_16 | NAYY 4x150 SE | 14 | 18 | 0.005943 | 0.208 | 0.08 | 261 | 0 | 0.27 | 1 | 1 | cs | TRUE
17 | LV_783-1_2_2_line_17 | NAYY 4x150 SE | 15 | 16 | 0.004226 | 0.208 | 0.08 | 261 | 0 | 0.27 | 1 | 1 | cs | TRUE
18 | LV_783-1_2_2_line_18 | NAYY 4x150 SE | 15 | 17 | 0.095123 | 0.208 | 0.08 | 261 | 0 | 0.27 | 1 | 1 | cs | TRUE
19 | LV_783-1_2_2_line_19 | NAYY 4x150 SE | 16 | 18 | 0.027107 | 0.208 | 0.08 | 261 | 0 | 0.27 | 1 | 1 | cs | TRUE
20 | LV_783-1_2_2_line_20 | NAYY 4x150 SE | 16 | 19 | 0.033753 | 0.208 | 0.08 | 261 | 0 | 0.27 | 1 | 1 | cs | TRUE
21 | LV_783-1_2_2_line_21 | NAYY 4x150 SE | 17 | 22 | 0.10409 | 0.208 | 0.08 | 261 | 0 | 0.27 | 1 | 1 | cs | TRUE
22 | LV_783-1_2_2_line_22 | NAYY 4x150 SE | 19 | 20 | 0.066826 | 0.208 | 0.08 | 261 | 0 | 0.27 | 1 | 1 | cs | TRUE
23 | LV_783-1_2_2_line_23 | NAYY 4x150 SE | 20 | 21 | 0.024347 | 0.208 | 0.08 | 261 | 0 | 0.27 | 1 | 1 | cs | TRUE
24 | LV_783-1_2_2_line_24 | NAYY 4x150 SE | 21 | 25 | 0.088736 | 0.208 | 0.08 | 261 | 0 | 0.27 | 1 | 1 | cs | TRUE
25 | LV_783-1_2_2_line_25 | NAYY 4x150 SE | 22 | 23 | 0.042906 | 0.208 | 0.08 | 261 | 0 | 0.27 | 1 | 1 | cs | TRUE
26 | LV_783-1_2_2_line_26 | NAYY 4x150 SE | 22 | 24 | 0.089056 | 0.208 | 0.08 | 261 | 0 | 0.27 | 1 | 1 | cs | TRUE
27 | LV_783-1_2_2_line_27 | NAYY 4x150 SE | 23 | 33 | 0.052072 | 0.208 | 0.08 | 261 | 0 | 0.27 | 1 | 1 | cs | TRUE
28 | LV_783-1_2_2_line_28 | NAYY 4x150 SE | 24 | 36 | 0.059713 | 0.208 | 0.08 | 261 | 0 | 0.27 | 1 | 1 | cs | TRUE
29 | LV_783-1_2_2_line_29 | NAYY 4x150 SE | 24 | 35 | 0.10491 | 0.208 | 0.08 | 261 | 0 | 0.27 | 1 | 1 | cs | TRUE
30 | LV_783-1_2_2_line_30 | NAYY 4x150 SE | 25 | 44 | 0.054524 | 0.208 | 0.08 | 261 | 0 | 0.27 | 1 | 1 | cs | TRUE
31 | LV_783-1_2_2_line_31 | NAYY 4x150 SE | 26 | 27 | 0.043719 | 0.208 | 0.08 | 261 | 0 | 0.27 | 1 | 1 | cs | TRUE
32 | LV_783-1_2_2_line_32 | NAYY 4x150 SE | 26 | 28 | 0.0070191 | 0.208 | 0.08 | 261 | 0 | 0.27 | 1 | 1 | cs | TRUE
33 | LV_783-1_2_2_line_33 | NAYY 4x150 SE | 28 | 29 | 0.021753 | 0.208 | 0.08 | 261 | 0 | 0.27 | 1 | 1 | cs | TRUE
34 | LV_783-1_2_2_line_34 | NAYY 4x150 SE | 29 | 30 | 0.19331 | 0.208 | 0.08 | 261 | 0 | 0.27 | 1 | 1 | cs | TRUE
35 | LV_783-1_2_2_line_35 | NAYY 4x150 SE | 30 | 38 | 0.03984 | 0.208 | 0.08 | 261 | 0 | 0.27 | 1 | 1 | cs | TRUE
36 | LV_783-1_2_2_line_36 | NAYY 4x150 SE | 31 | 32 | 0.17489 | 0.208 | 0.08 | 261 | 0 | 0.27 | 1 | 1 | cs | TRUE
37 | LV_783-1_2_2_line_37 | NAYY 4x150 SE | 32 | 33 | 0.06021 | 0.208 | 0.08 | 261 | 0 | 0.27 | 1 | 1 | cs | TRUE
38 | LV_783-1_2_2_line_38 | NAYY 4x150 SE | 32 | 34 | 0.17444 | 0.208 | 0.08 | 261 | 0 | 0.27 | 1 | 1 | cs | TRUE
39 | LV_783-1_2_2_line_39 | NAYY 4x150 SE | 34 | 43 | 0.0070335 | 0.208 | 0.08 | 261 | 0 | 0.27 | 1 | 1 | cs | TRUE
40 | LV_783-1_2_2_line_40 | NAYY 4x150 SE | 36 | 37 | 0.21416 | 0.208 | 0.08 | 261 | 0 | 0.27 | 1 | 1 | cs | TRUE
41 | LV_783-1_2_2_line_41 | NAYY 4x150 SE | 37 | 38 | 0.0034365 | 0.208 | 0.08 | 261 | 0 | 0.27 | 1 | 1 | cs | TRUE
42 | LV_783-1_2_2_line_42 | NAYY 4x150 SE | 38 | 39 | 0.14281 | 0.208 | 0.08 | 261 | 0 | 0.27 | 1 | 1 | cs | TRUE
43 | LV_783-1_2_2_line_43 | NAYY 4x150 SE | 42 | 47 | 0.0018099 | 0.208 | 0.08 | 261 | 0 | 0.27 | 1 | 1 | cs | TRUE
44 | LV_783-1_2_2_line_44 | NAYY 4x150 SE | 44 | 45 | 0.053224 | 0.208 | 0.08 | 261 | 0 | 0.27 | 1 | 1 | cs | TRUE
45 | LV_783-1_2_2_line_45 | NAYY 4x150 SE | 45 | 46 | 0.17643 | 0.208 | 0.08 | 261 | 0 | 0.27 | 1 | 1 | cs | TRUE
46 | LV_783-1_2_2_line_46 | NAYY 4x150 SE | 46 | 47 | 0.18389 | 0.208 | 0.08 | 261 | 0 | 0.27 | 1 | 1 | cs | TRUE

## trafo
| name | std_type | hv_bus | lv_bus | sn_mva | vn_hv_kv | vn_lv_kv | vk_percent | vkr_percent | pfe_kw | i0_percent | shift_degree | tap_side | tap_neutral | tap_min | tap_max | tap_step_percent | tap_step_degree | tap_pos | tap_phase_shifter | parallel | df | in_service
0 | LV_783-1_2_2_trafo_205 | 0.25 MVA 20/0.4 kV | 48 | 17 | 0.25 | 20 | 0.4 | 6 | 1.44 | 0.8 | 0.32 | 150 | hv | 0 | -2 | 2 | 2.5 | 0 | 0 | FALSE | 1 | 1 | TRUE

## line_geodata
| x0 | y0 | x1 | y1 | x2 | y2 | x3 | y3 | x4 | y4 | x5 | y5 | x6 | y6 | x7 | y7 | x8 | y8 | x9 | y9 | x10 | y10 | x11 | y11 | x12 | y12 | x13 | y13 | x14 | y14 | x15 | y15 | x16 | y16 | x17 | y17 | x18 | y18 | x19 | y19 | x20 | y20 | x21 | y21 | x22 | y22 | x23 | y23 | x24 | y24 | x25 | y25 | x26 | y26 | x27 | y27 | x28 | y28 | x29 | y29 | x30 | y30 | x31 | y31 | x32 | y32 | x33 | y33 | x34 | y34 | x35 | y35 | x36 | y36 | x37 | y37 | x38 | y38 | x39 | y39
0 | 2659618.3253 | 1176721.3843 | 2659615.9629 | 1176722.9839 | 2659613.5183 | 1176725.9502 | 2659609.0167 | 1176735.9332 | 2659607.3205 | 1176738.9514 | 2659604.5902 | 1176741.4368 | 2659601.6878 | 1176742.0083
1 | 2659435.374 | 1176732.943 | 2659437.1322 | 1176732.9048 | 2659438.2444 | 1176733.2827 | 2659439.7001 | 1176734.4645 | 2659441.6787 | 1176736.8743 | 2659442.9475 | 1176738.4099 | 2659445.3286 | 1176741.0794 | 2659448.6243 | 1176743.2355 | 2659453.0553 | 1176744.9803 | 2659456.9272 | 1176745.2855 | 2659460.9141 | 1176744.7914 | 2659466.9511 | 1176743.3504 | 2659500.9302 | 1176733.5039 | 2659509.5074 | 1176731.788 | 2659518.7148 | 1176730.5008 | 2659528.9353 | 1176728.779 | 2659546.1821 | 1176722.2019 | 2659553.7342 | 1176719.0418 | 2659558.0514 | 1176718.3842 | 2659561.4379 | 1176719.096 | 2659567.0245 | 1176721.4528 | 2659585.1199 | 1176730.2484 | 2659589.9424 | 1176733.3535 | 2659592.7153 | 1176735.8157 | 2659596.8614 | 1176740.0704 | 2659599.2154 | 1176741.6168 | 2659601.6878 | 1176742.0083
2 | 2659618.3253 | 1176721.3843 | 2659790.0464 | 1176680.2473
3 | 2659435.374 | 1176732.943 | 2659438.1672 | 1176729.5021 | 2659453.25 | 1176719.935 | 2659465.6804 | 1176708.0849
4 | 2659435.374 | 1176732.943 | 2659326.8372 | 1176689.4785
5 | 2659435.374 | 1176732.943 | 2659376.6081 | 1176834.7401
6 | 2659326.8372 | 1176689.4785 | 2659324.2167 | 1176694.7889 | 2659324.0158 | 1176704.281 | 2659325.0519 | 1176713.8966 | 2659324.2728 | 1176720.0256 | 2659320.8277 | 1176726.0171 | 2659317.1061 | 1176729.0487 | 2659281.4814 | 1176745.3502
7 | 2659242.8186 | 1177051.7048 | 2659376.6081 | 1176834.7401
8 | 2659376.6081 | 1176834.7401 | 2659361.9567 | 1176827.7802 | 2659358.6306 | 1176825.6128 | 2659356.2216 | 1176823.4433 | 2659355.1511 | 1176822.0399
9 | 2659664.9738 | 1177421.5776 | 2659662.6834 | 1177415.4543
10 | 2659671.2384 | 1177341.2131 | 2659679.7882 | 1177363.0739 | 2659681.4855 | 1177371.451 | 2659678.6563 | 1177374.6802 | 2659672.6009 | 1177377.2658 | 2659669.7058 | 1177382.5178 | 2659666.4713 | 1177396.5267 | 2659660.8598 | 1177410.5788 | 2659662.6834 | 1177415.4543
11 | 2659671.2384 | 1177341.2131 | 2659671.174 | 1177341.0485
12 | 2659660.0608 | 1177319.5647 | 2659663.6159 | 1177321.7234 | 2659671.174 | 1177341.0485
13 | 2659660.0608 | 1177319.5647 | 2659673.6671 | 1177312.3403 | 2659680.5702 | 1177310.5969 | 2659683.5027 | 1177304.1456
14 | 2659688.2926 | 1177271.0517 | 2659688.2975 | 1177293.5976 | 2659683.5027 | 1177304.1456
15 | 2659688.2926 | 1177271.0517 | 2659673.5277 | 1177276.8132
16 | 2659667.9855 | 1177278.9577 | 2659668.3451 | 1177278.8355 | 2659673.5277 | 1177276.8132
17 | 2659641.4847 | 1177283.2043 | 2659642.0621 | 1177287.3901
18 | 2659642.0621 | 1177287.3901 | 2659627.3365 | 1177293.4249 | 2659603.2692 | 1177306.671 | 2659593.638 | 1177318.4041 | 2659589.923 | 1177328.4839 | 2659584.8384 | 1177339.5063 | 2659578.5925 | 1177351.273 | 2659578.3846 | 1177351.5604
19 | 2659641.4847 | 1177283.2043 | 2659655.2363 | 1177282.8963 | 2659660.4315 | 1177281.525 | 2659667.9855 | 1177278.9577
20 | 2659641.4847 | 1177283.2043 | 2659622.0941 | 1177278.798 | 2659608.3503 | 1177276.9482
21 | 2659483.2476 | 1177370.5714 | 2659497.1397 | 1177368.4079 | 2659508.5849 | 1177364.0745 | 2659515.1694 | 1177361.3049 | 2659531.0591 | 1177356.5265 | 2659543.6981 | 1177356.6519 | 2659554.2707 | 1177360.9259 | 2659566.1841 | 1177364.0903 | 2659573.0134 | 1177358.9886 | 2659578.3846 | 1177351.5604
22 | 2659543.1967 | 1177276.2801 | 2659547.5044 | 1177273.4657 | 2659551.2523 | 1177271.6018 | 2659555.6839 | 1177270.9343 | 2659563.5025 | 1177271.6568 | 2659594.3589 | 1177275.065 | 2659608.3503 | 1177276.9482
23 | 2659543.1967 | 1177276.2801 | 2659524.9034 | 1177264.4809 | 2659522.9674 | 1177262.7775
24 | 2659497.1247 | 1177182.6823 | 2659499.6741 | 1177228.4663 | 2659500.3719 | 1177235.1659 | 2659501.1838 | 1177238.0644 | 2659503.0952 | 1177241.8299 | 2659507.1802 | 1177246.8287 | 2659519.191 | 1177259.4548 | 2659522.9674 | 1177262.7775
25 | 2659483.2476 | 1177370.5714 | 2659473.5968 | 1177371.9876 | 2659467.4116 | 1177372.2487 | 2659458.7835 | 1177373.0303 | 2659450.3639 | 1177373.5805 | 2659444.7384 | 1177373.6693 | 2659440.5447 | 1177374.2503
26 | 2659483.2476 | 1177370.5714 | 2659460.9293 | 1177391.6953 | 2659448.5003 | 1177409.7155 | 2659433.84 | 1177443.1444
27 | 2659391.2954 | 1177389.7606 | 2659395.5841 | 1177389.069 | 2659400.4549 | 1177388.0166 | 2659404.8144 | 1177387.6707 | 2659408.8417 | 1177386.9101 | 2659411.5426 | 1177385.814 | 2659418.8752 | 1177383.1296 | 2659428.8778 | 1177379.371 | 2659432.3266 | 1177377.6153 | 2659436.2169 | 1177375.2525 | 2659440.5447 | 1177374.2503 | 2659440.5447 | 1177374.2503
28 | 2659433.84 | 1177443.1444 | 2659433.0496 | 1177461.2133 | 2659433.8162 | 1177467.1464 | 2659439.407 | 1177482.1212 | 2659438.3263 | 1177487.8359 | 2659434.3604 | 1177494.7449 | 2659434.4209 | 1177500.6224
29 | 2659433.84 | 1177443.1444 | 2659414.4673 | 1177476.3155 | 2659390.888 | 1177514.4922 | 2659377.9261 | 1177531.8076
30 | 2659462.2739 | 1177177.4118 | 2659470.3978 | 1177165.0854 | 2659473.1472 | 1177162.9559 | 2659476.1604 | 1177161.9852 | 2659479.9665 | 1177161.9674 | 2659484.3065 | 1177162.8331 | 2659487.7069 | 1177164.4232 | 2659490.695 | 1177166.743 | 2659492.8992 | 1177169.5109 | 2659494.4191 | 1177172.6832 | 2659495.6104 | 1177176.6306 | 2659497.1247 | 1177182.6823
31 | 2659341.7208 | 1177755.7713 | 2659314.2647 | 1177753.723 | 2659301.5866 | 1177743.659
32 | 2659348.661 | 1177756.7675 | 2659343.9843 | 1177755.9402 | 2659341.7208 | 1177755.7713
33 | 2659370.081 | 1177760.5565 | 2659348.661 | 1177756.7675
34 | 2659555.7509 | 1177706.7551 | 2659370.081 | 1177760.5565
35 | 2659555.7509 | 1177706.7551 | 2659550.1321 | 1177694.6481 | 2659548.1432 | 1177688.7029 | 2659546.6463 | 1177673.9798 | 2659543.8198 | 1177669.35
36 | 2659337.4535 | 1177415.7533 | 2659334.3586 | 1177417.2791 | 2659326.7583 | 1177420.0055 | 2659319.2287 | 1177421.7653 | 2659313.2849 | 1177423.8967 | 2659309.3915 | 1177425.8037 | 2659305.1207 | 1177426.4619 | 2659302.8893 | 1177431.0868 | 2659298.5589 | 1177435.4576 | 2659294.9209 | 1177437.0336 | 2659293.0855 | 1177439.4835 | 2659288.4131 | 1177440.5713 | 2659286.6469 | 1177444.5227 | 2659284.2048 | 1177448.8232 | 2659281.6317 | 1177453.2336 | 2659278.4767 | 1177456.2041 | 2659275.9777 | 1177459.3033 | 2659272.5848 | 1177461.6044 | 2659269.8517 | 1177462.867 | 2659263.8959 | 1177464.6759 | 2659257.5573 | 1177466.5588 | 2659252.6402 | 1177469.2117 | 2659247.4001 | 1177472.8398 | 2659245.3306 | 1177477.3329 | 2659244.1933 | 1177481.0571 | 2659240.6963 | 1177482.3011 | 2659238.831 | 1177483.9058 | 2659235.665 | 1177486.4537 | 2659233.8026 | 1177488.5476 | 2659230.9469 | 1177491.3988 | 2659228.9222 | 1177495.2254 | 2659227.3962 | 1177497.3004 | 2659226.0464 | 1177500.1108 | 2659224.5476 | 1177501.7525 | 2659222.2903 | 1177505.1432 | 2659220.8711 | 1177508.7868 | 2659219.6876 | 1177512.555 | 2659216.7718 | 1177516.0726 | 2659211.1317 | 1177519.9747 | 2659210.0122 | 1177520.8624
37 | 2659337.4535 | 1177415.7533 | 2659347.2756 | 1177410.9255 | 2659356.0135 | 1177409.0886 | 2659365.9906 | 1177404.0401 | 2659374.7822 | 1177398.3239 | 2659380.5582 | 1177394.6123 | 2659386.3494 | 1177391.6791 | 2659391.0374 | 1177389.8022 | 2659391.2954 | 1177389.7606
38 | 2659337.4535 | 1177415.7533 | 2659189.3748 | 1177323.5423
39 | 2659182.8653 | 1177326.1883 | 2659182.8653 | 1177326.1883 | 2659188.9125 | 1177323.6465 | 2659189.3748 | 1177323.5423
40 | 2659542.0291 | 1177666.4169 | 2659540.9991 | 1177664.7298 | 2659528.7412 | 1177660.9283 | 2659511.7686 | 1177657.08 | 2659508.5513 | 1177650.9225 | 2659507.5261 | 1177634.8701 | 2659487.2048 | 1177607.2866 | 2659476.6497 | 1177586.6483 | 2659470.4832 | 1177551.9012 | 2659467.452 | 1177547.78 | 2659443.4375 | 1177530.388 | 2659441.825 | 1177527.3036 | 2659438.4702 | 1177514.1964 | 2659434.4655 | 1177504.9628 | 2659434.4209 | 1177500.6224
41 | 2659543.8198 | 1177669.35 | 2659542.0291 | 1177666.4169
42 | 2659543.8198 | 1177669.35 | 2659677.1195 | 1177618.1072
43 | 2659243.7454 | 1177053.2594 | 2659242.8186 | 1177051.7048
44 | 2659481.6463 | 1177131.2892 | 2659475.0024 | 1177137.7158 | 2659462.5155 | 1177155.3575 | 2659461.4583 | 1177157.9262 | 2659460.8391 | 1177162.5671 | 2659461.0268 | 1177168.3055 | 2659462.2739 | 1177177.4118
45 | 2659481.6463 | 1177131.2892 | 2659474.6343 | 1177124.7383 | 2659466.1472 | 1177122.8198 | 2659455.6463 | 1177122.0598 | 2659443.3779 | 1177123.817 | 2659432.7573 | 1177125.8797 | 2659418.107 | 1177129.6923 | 2659404.9464 | 1177135.8877 | 2659396.6519 | 1177143.0763 | 2659392.9486 | 1177155.0907 | 2659382.4557 | 1177161.2459 | 2659371.1392 | 1177163.3573 | 2659368.8245 | 1177160.9442 | 2659369.1841 | 1177150.0862 | 2659365.6639 | 1177135.8879 | 2659362.8712 | 1177129.2566 | 2659358.315 | 1177127.0659 | 2659351.9235 | 1177127.3028
46 | 2659243.7454 | 1177053.2594 | 2659247.4854 | 1177059.5334 | 2659250.3484 | 1177066.799 | 2659251.1462 | 1177073.455 | 2659253.9518 | 1177089.625 | 2659273.0123 | 1177100.4637 | 2659284.6008 | 1177107.1818 | 2659292.5721 | 1177111.8076 | 2659297.3324 | 1177116.5461 | 2659298.7742 | 1177122.2191 | 2659298.4529 | 1177134.6228 | 2659299.7854 | 1177138.994 | 2659303.3102 | 1177142.6975 | 2659322.218 | 1177154.2574 | 2659329.3974 | 1177155.4846 | 2659333.3107 | 1177153.1331 | 2659338.3617 | 1177147.0241 | 2659341.7422 | 1177139.042 | 2659346.6517 | 1177131.0194 | 2659351.9235 | 1177127.3028

## bus_geodata
| x | y | coords
0 | 2659601.6878 | 1176742.0083
1 | 2659618.3253 | 1176721.3843
2 | 2659435.374 | 1176732.943
3 | 2659790.0464 | 1176680.2473
4 | 2659465.6804 | 1176708.0849
5 | 2659326.8372 | 1176689.4785
6 | 2659376.6081 | 1176834.7401
7 | 2659662.6834 | 1177415.4543
8 | 2659664.9738 | 1177421.5776
9 | 2659671.2384 | 1177341.2131
10 | 2659671.174 | 1177341.0485
11 | 2659660.0608 | 1177319.5647
12 | 2659683.5027 | 1177304.1456
13 | 2659688.2926 | 1177271.0517
14 | 2659673.5277 | 1177276.8132
15 | 2659642.0621 | 1177287.3901
16 | 2659641.4847 | 1177283.2043
17 | 2659578.3846 | 1177351.5604
18 | 2659667.9855 | 1177278.9577
19 | 2659608.3503 | 1177276.9482
20 | 2659543.1967 | 1177276.2801
21 | 2659522.9674 | 1177262.7775
22 | 2659483.2476 | 1177370.5714
23 | 2659440.5447 | 1177374.2503
24 | 2659433.84 | 1177443.1444
25 | 2659497.1247 | 1177182.6823
26 | 2659341.7208 | 1177755.7713
27 | 2659301.5866 | 1177743.659
28 | 2659348.661 | 1177756.7675
29 | 2659370.081 | 1177760.5565
30 | 2659555.7509 | 1177706.7551
31 | 2659210.0122 | 1177520.8624
32 | 2659337.4535 | 1177415.7533
33 | 2659391.2954 | 1177389.7606
34 | 2659189.3748 | 1177323.5423
35 | 2659377.9261 | 1177531.8076
36 | 2659434.4209 | 1177500.6224
37 | 2659542.0291 | 1177666.4169
38 | 2659543.8198 | 1177669.35
39 | 2659677.1195 | 1177618.1072
40 | 2659355.1511 | 1176822.0399
41 | 2659281.4814 | 1176745.3502
42 | 2659242.8186 | 1177051.7048
43 | 2659182.8653 | 1177326.1883
44 | 2659462.2739 | 1177177.4118
45 | 2659481.6463 | 1177131.2892
46 | 2659351.9235 | 1177127.3028
47 | 2659243.7454 | 1177053.2594
48 | 2659578.3846 | 1177351.5604

## line_std_types
| c_nf_per_km | r_ohm_per_km | x_ohm_per_km | max_i_ka | type | q_mm2 | alpha | voltage_rating
NAYY 4x50 SE | 210 | 0.642 | 0.083 | 0.142 | cs | 50 | 0.00403 | LV
NAYY 4x120 SE | 264 | 0.225 | 0.08 | 0.242 | cs | 120 | 0.00403 | LV
NAYY 4x150 SE | 261 | 0.208 | 0.08 | 0.27 | cs | 150 | 0.00403 | LV
NA2XS2Y 1x95 RM/25 12/20 kV | 216 | 0.313 | 0.132 | 0.252 | cs | 95 | 0.00403 | MV
NA2XS2Y 1x185 RM/25 12/20 kV | 273 | 0.161 | 0.117 | 0.362 | cs | 185 | 0.00403 | MV
NA2XS2Y 1x240 RM/25 12/20 kV | 304 | 0.122 | 0.112 | 0.421 | cs | 240 | 0.00403 | MV
NA2XS2Y 1x95 RM/25 6/10 kV | 315 | 0.313 | 0.123 | 0.249 | cs | 95 | 0.00403 | MV
NA2XS2Y 1x185 RM/25 6/10 kV | 406 | 0.161 | 0.11 | 0.358 | cs | 185 | 0.00403 | MV
NA2XS2Y 1x240 RM/25 6/10 kV | 456 | 0.122 | 0.105 | 0.416 | cs | 240 | 0.00403 | MV
NA2XS2Y 1x150 RM/25 12/20 kV | 250 | 0.206 | 0.116 | 0.319 | cs | 150 | 0.00403 | MV
NA2XS2Y 1x120 RM/25 12/20 kV | 230 | 0.253 | 0.119 | 0.283 | cs | 120 | 0.00403 | MV
NA2XS2Y 1x70 RM/25 12/20 kV | 190 | 0.443 | 0.132 | 0.22 | cs | 70 | 0.00403 | MV
NA2XS2Y 1x150 RM/25 6/10 kV | 360 | 0.206 | 0.11 | 0.315 | cs | 150 | 0.00403 | MV
NA2XS2Y 1x120 RM/25 6/10 kV | 340 | 0.253 | 0.113 | 0.28 | cs | 120 | 0.00403 | MV
NA2XS2Y 1x70 RM/25 6/10 kV | 280 | 0.443 | 0.123 | 0.217 | cs | 70 | 0.00403 | MV
N2XS(FL)2Y 1x120 RM/35 64/110 kV | 112 | 0.153 | 0.166 | 0.366 | cs | 120 | 0.00393 | HV
N2XS(FL)2Y 1x185 RM/35 64/110 kV | 125 | 0.099 | 0.156 | 0.457 | cs | 185 | 0.00393 | HV
N2XS(FL)2Y 1x240 RM/35 64/110 kV | 135 | 0.075 | 0.149 | 0.526 | cs | 240 | 0.00393 | HV
N2XS(FL)2Y 1x300 RM/35 64/110 kV | 144 | 0.06 | 0.144 | 0.588 | cs | 300 | 0.00393 | HV
15-AL1/3-ST1A 0.4 | 11 | 1.8769 | 0.35 | 0.105 | ol | 16 | 0.00403 | LV
24-AL1/4-ST1A 0.4 | 11.25 | 1.2012 | 0.335 | 0.14 | ol | 24 | 0.00403 | LV
48-AL1/8-ST1A 0.4 | 12.2 | 0.5939 | 0.3 | 0.21 | ol | 48 | 0.00403 | LV
94-AL1/15-ST1A 0.4 | 13.2 | 0.306 | 0.29 | 0.35 | ol | 94 | 0.00403 | LV
34-AL1/6-ST1A 10.0 | 9.7 | 0.8342 | 0.36 | 0.17 | ol | 34 | 0.00403 | MV
48-AL1/8-ST1A 10.0 | 10.1 | 0.5939 | 0.35 | 0.21 | ol | 48 | 0.00403 | MV
70-AL1/11-ST1A 10.0 | 10.4 | 0.4132 | 0.339 | 0.29 | ol | 70 | 0.00403 | MV
94-AL1/15-ST1A 10.0 | 10.75 | 0.306 | 0.33 | 0.35 | ol | 94 | 0.00403 | MV
122-AL1/20-ST1A 10.0 | 11.1 | 0.2376 | 0.323 | 0.41 | ol | 122 | 0.00403 | MV
149-AL1/24-ST1A 10.0 | 11.25 | 0.194 | 0.315 | 0.47 | ol | 149 | 0.00403 | MV
34-AL1/6-ST1A 20.0 | 9.15 | 0.8342 | 0.382 | 0.17 | ol | 34 | 0.00403 | MV
48-AL1/8-ST1A 20.0 | 9.5 | 0.5939 | 0.372 | 0.21 | ol | 48 | 0.00403 | MV
70-AL1/11-ST1A 20.0 | 9.7 | 0.4132 | 0.36 | 0.29 | ol | 70 | 0.00403 | MV
94-AL1/15-ST1A 20.0 | 10 | 0.306 | 0.35 | 0.35 | ol | 94 | 0.00403 | MV
122-AL1/20-ST1A 20.0 | 10.3 | 0.2376 | 0.344 | 0.41 | ol | 122 | 0.00403 | MV
149-AL1/24-ST1A 20.0 | 10.5 | 0.194 | 0.337 | 0.47 | ol | 149 | 0.00403 | MV
184-AL1/30-ST1A 20.0 | 10.75 | 0.1571 | 0.33 | 0.535 | ol | 184 | 0.00403 | MV
243-AL1/39-ST1A 20.0 | 11 | 0.1188 | 0.32 | 0.645 | ol | 243 | 0.00403 | MV
48-AL1/8-ST1A 110.0 | 8 | 0.5939 | 0.46 | 0.21 | ol | 48 | 0.00403 | HV
70-AL1/11-ST1A 110.0 | 8.4 | 0.4132 | 0.45 | 0.29 | ol | 70 | 0.00403 | HV
94-AL1/15-ST1A 110.0 | 8.65 | 0.306 | 0.44 | 0.35 | ol | 94 | 0.00403 | HV
122-AL1/20-ST1A 110.0 | 8.5 | 0.2376 | 0.43 | 0.41 | ol | 122 | 0.00403 | HV
149-AL1/24-ST1A 110.0 | 8.75 | 0.194 | 0.41 | 0.47 | ol | 149 | 0.00403 | HV
184-AL1/30-ST1A 110.0 | 8.8 | 0.1571 | 0.4 | 0.535 | ol | 184 | 0.00403 | HV
243-AL1/39-ST1A 110.0 | 9 | 0.1188 | 0.39 | 0.645 | ol | 243 | 0.00403 | HV
305-AL1/39-ST1A 110.0 | 9.2 | 0.0949 | 0.38 | 0.74 | ol | 305 | 0.00403 | HV
490-AL1/64-ST1A 110.0 | 9.75 | 0.059 | 0.37 | 0.96 | ol | 490 | 0.00403 | HV
679-AL1/86-ST1A 110.0 | 9.95 | 0.042 | 0.36 | 1.15 | ol | 679 | 0.00403 | HV
490-AL1/64-ST1A 220.0 | 10 | 0.059 | 0.285 | 0.96 | ol | 490 | 0.00403 | HV
679-AL1/86-ST1A 220.0 | 11.7 | 0.042 | 0.275 | 1.15 | ol | 679 | 0.00403 | HV
490-AL1/64-ST1A 380.0 | 11 | 0.059 | 0.253 | 0.96 | ol | 490 | 0.00403 | HV
679-AL1/86-ST1A 380.0 | 14.6 | 0.042 | 0.25 | 1.15 | ol | 679 | 0.00403 | HV

## trafo_std_types
| i0_percent | pfe_kw | vkr_percent | sn_mva | vn_lv_kv | vn_hv_kv | vk_percent | shift_degree | vector_group | tap_side | tap_neutral | tap_min | tap_max | tap_step_degree | tap_step_percent | tap_phase_shifter
160 MVA 380/110 kV | 0.06 | 60 | 0.25 | 160 | 110 | 380 | 12.2 | 0 | Yy0 | hv | 0 | -9 | 9 | 0 | 1.5 | FALSE
100 MVA 220/110 kV | 0.06 | 55 | 0.26 | 100 | 110 | 220 | 12 | 0 | Yy0 | hv | 0 | -9 | 9 | 0 | 1.5 | FALSE
63 MVA 110/20 kV | 0.04 | 22 | 0.32 | 63 | 20 | 110 | 18 | 150 | YNd5 | hv | 0 | -9 | 9 | 0 | 1.5 | FALSE
40 MVA 110/20 kV | 0.05 | 18 | 0.34 | 40 | 20 | 110 | 16.2 | 150 | YNd5 | hv | 0 | -9 | 9 | 0 | 1.5 | FALSE
25 MVA 110/20 kV | 0.07 | 14 | 0.41 | 25 | 20 | 110 | 12 | 150 | YNd5 | hv | 0 | -9 | 9 | 0 | 1.5 | FALSE
63 MVA 110/10 kV | 0.04 | 22 | 0.32 | 63 | 10 | 110 | 18 | 150 | YNd5 | hv | 0 | -9 | 9 | 0 | 1.5 | FALSE
40 MVA 110/10 kV | 0.05 | 18 | 0.34 | 40 | 10 | 110 | 16.2 | 150 | YNd5 | hv | 0 | -9 | 9 | 0 | 1.5 | FALSE
25 MVA 110/10 kV | 0.07 | 14 | 0.41 | 25 | 10 | 110 | 12 | 150 | YNd5 | hv | 0 | -9 | 9 | 0 | 1.5 | FALSE
0.25 MVA 20/0.4 kV | 0.32 | 0.8 | 1.44 | 0.25 | 0.4 | 20 | 6 | 150 | Yzn5 | hv | 0 | -2 | 2 | 0 | 2.5 | FALSE
0.4 MVA 20/0.4 kV | 0.3375 | 1.35 | 1.425 | 0.4 | 0.4 | 20 | 6 | 150 | Dyn5 | hv | 0 | -2 | 2 | 0 | 2.5 | FALSE
0.63 MVA 20/0.4 kV | 0.2619 | 1.65 | 1.206 | 0.63 | 0.4 | 20 | 6 | 150 | Dyn5 | hv | 0 | -2 | 2 | 0 | 2.5 | FALSE
0.25 MVA 10/0.4 kV | 0.24 | 0.6 | 1.2 | 0.25 | 0.4 | 10 | 4 | 150 | Dyn5 | hv | 0 | -2 | 2 | 0 | 2.5 | FALSE
0.4 MVA 10/0.4 kV | 0.2375 | 0.95 | 1.325 | 0.4 | 0.4 | 10 | 4 | 150 | Dyn5 | hv | 0 | -2 | 2 | 0 | 2.5 | FALSE
0.63 MVA 10/0.4 kV | 0.1873 | 1.18 | 1.0794 | 0.63 | 0.4 | 10 | 4 | 150 | Dyn5 | hv | 0 | -2 | 2 | 0 | 2.5 | FALSE

## trafo3w_std_types
| sn_hv_mva | sn_mv_mva | sn_lv_mva | vn_hv_kv | vn_mv_kv | vn_lv_kv | vk_hv_percent | vk_mv_percent | vk_lv_percent | vkr_hv_percent | vkr_mv_percent | vkr_lv_percent | pfe_kw | i0_percent | shift_mv_degree | shift_lv_degree | vector_group | tap_side | tap_neutral | tap_min | tap_max | tap_step_percent
63/25/38 MVA 110/20/10 kV | 63 | 25 | 38 | 110 | 20 | 10 | 10.4 | 10.4 | 10.4 | 0.28 | 0.32 | 0.35 | 35 | 0.89 | 0 | 0 | YN0yn0yn0 | hv | 0 | -10 | 10 | 1.2
63/25/38 MVA 110/10/10 kV | 63 | 25 | 38 | 110 | 10 | 10 | 10.4 | 10.4 | 10.4 | 0.28 | 0.32 | 0.35 | 35 | 0.89 | 0 | 0 | YN0yn0yn0 | hv | 0 | -10 | 10 | 1.2

## fuse_std_types
| fuse_type | i_rated_a | t_avg | t_min | t_total | x_avg | x_min | x_total
HV 100A | HV 100A | 100 | 0 | [10.0, 3.64, 0.854, 0.281, 0.1, 0.0531, 0.022, 0.01] | [10.0, 4.267, 1.21, 0.403, 0.1, 0.058, 0.022, 0.01] | 0 | [300.0, 350.0, 450.0, 550.0, 700.0, 850.0, 1200.0, 1752.0] | [600.0, 700.0, 900.0, 1150.0, 1665.0, 2000.0, 3000.0, 4313.0]
HV 10A | HV 10A | 10 | 0 | [10.0, 1675.0, 0.344, 0.156, 0.1, 0.0417, 0.0171, 0.01] | [10.0, 1.3, 0.3, 0.155, 0.1, 0.0555, 0.023, 0.01] | 0 | [30.0, 32.0, 35.0, 37.0, 39.0, 50.0, 70.0, 88.0] | [60.0, 70.0, 80.0, 87.0, 94.0, 110.0, 150.0, 216.0]
HV 125A | HV 125A | 125 | 0 | [10.0, 1.82, 0.344, 0.1, 0.0467, 0.0269, 0.01] | [10.0, 2.478, 0.426, 0.1, 0.0427, 0.0211, 0.01] | 0 | [375.0, 500.0, 700.0, 925.0, 1200.0, 1500.0, 2341.0] | [750.0, 1000.0, 1500.0, 2200.0, 3000.0, 4000.0, 5765.0]
HV 160A | HV 160A | 160 | 0 | [10.0, 4.15, 1.03, 0.198, 0.1, 0.051, 0.0172, 0.01] | [10.0, 2.3, 0.734, 0.274, 0.1, 0.046, 0.0177, 0.01] | 0 | [480.0, 550.0, 700.0, 1000.0, 1260.0, 1600.0, 2500.0, 3227.0] | [960.0, 1300.0, 1700.0, 2200.0, 2996.0, 4000.0, 6000.0, 7946.0]
HV 16A | HV 16A | 16 | 0 | [10.0, 0.352, 0.164, 0.1, 0.0649, 0.0342, 0.01] | [10.0, 2.34, 0.722, 0.181, 0.1, 0.055, 0.0296, 0.01] | 0 | [48.0, 60.0, 65.0, 71.0, 80.0, 100.0, 162.0] | [96.0, 110.0, 125.0, 150.0, 168.0, 200.0, 250.0, 398.0]
HV 200A | HV 200A | 200 | 0 | [10.0, 4.267, 1.21, 0.403, 0.1, 0.058, 0.022, 0.01] | [10.0, 3.73, 1.654, 0.328, 0.1, 0.0531, 0.019, 0.01] | 0 | [600.0, 700.0, 900.0, 1150.0, 1665.0, 2000.0, 3000.0, 4313.0] | [1200.0, 1500.0, 1800.0, 2700.0, 3960.0, 5000.0, 7500.0, 10620.0]
HV 20A | HV 20A | 20 | 0 | [10.0, 1.3, 0.3, 0.155, 0.1, 0.0555, 0.023, 0.01] | [10.0, 1.3, 0.161, 0.1, 0.0611, 0.0399, 0.0141, 0.01] | 0 | [60.0, 70.0, 80.0, 87.0, 94.0, 110.0, 150.0, 216.0] | [120.0, 150.0, 200.0, 223.0, 260.0, 300.0, 450.0, 532.0]
HV 25A | HV 25A | 25 | 0 | [10.0, 2.512, 0.833, 0.299, 0.1, 0.0372, 0.0223, 0.01] | [10.0, 3.125, 0.597, 0.198, 0.1, 0.0378, 0.022, 0.01] | 0 | [75.0, 82.0, 90.0, 100.0, 124.0, 170.0, 200.0, 289.0] | [150.0, 170.0, 210.0, 250.0, 294.0, 400.0, 500.0, 711.0]
HV 31.5A | HV 31.5A | 31.5 | 0 | [10.0, 2.34, 0.722, 0.181, 0.1, 0.055, 0.0296, 0.01] | [10.0, 2.84, 0.368, 0.164, 0.1, 0.0621, 0.0378, 0.0195, 0.01] | 0 | [95.0, 110.0, 125.0, 150.0, 165.0, 200.0, 250.0, 390.0] | [189.0, 220.0, 300.0, 350.0, 393.0, 450.0, 530.0, 700.0, 960.0]
HV 40A | HV 40A | 40 | 0 | [10.0, 1.3, 0.161, 0.1, 0.0611, 0.0399, 0.0141, 0.01] | [10.0, 2.05, 0.369, 0.198, 0.1, 0.051, 0.0298, 0.01] | 0 | [120.0, 150.0, 200.0, 223.0, 260.0, 300.0, 450.0, 532.0] | [240.0, 300.0, 400.0, 450.0, 530.0, 650.0, 800.0, 1311.0]
HV 50A | HV 50A | 50 | 0 | [10.0, 3.215, 0.597, 0.198, 0.1, 0.0378, 0.022, 0.01] | [10.0, 3.64, 0.854, 0.281, 0.1, 0.0531, 0.022, 0.01] | 0 | [150.0, 170.0, 210.0, 250.0, 294.0, 400.0, 500.0, 711.0] | [300.0, 350.0, 450.0, 550.0, 700.0, 850.0, 1200.0, 1752.0]
HV 6.3A | HV 6.3A | 6.3 | 0 | [10.0, 1.39, 0.344, 0.168, 0.1, 0.056, 0.0263, 0.01] | [10.0, 1.711, 0.516, 0.198, 0.1, 0.0634, 0.0303, 0.01] | 0 | [19.0, 19.5, 20.4, 20.8, 22.0, 25.0, 32.0, 48.0] | [38.0, 40.0, 43.0, 48.0, 53.0, 60.0, 75.0, 118.0]
HV 63A | HV 63A | 63 | 0 | [10.0, 2.84, 0.368, 0.164, 0.1, 0.0621, 0.0378, 0.0195, 0.01] | [10.0, 1.82, 0.344, 0.1, 0.0467, 0.0269, 0.01] | 0 | [189.0, 220.0, 300.0, 350.0, 393.0, 450.0, 530.0, 700.0, 961.0] | [378.0, 500.0, 700.0, 934.0, 1200.0, 1500.0, 2366.0]
HV 80A | HV 80A | 80 | 0 | [10.0, 2.05, 0.369, 0.198, 0.1, 0.051, 0.0298, 0.01] | [10.0, 4.15, 1.03, 0.198, 0.1, 0.051, 0.0172, 0.01] | 0 | [240.0, 300.0, 400.0, 450.0, 530.0, 650.0, 800.0, 1311.0] | [480.0, 550.0, 700.0, 1000.0, 1260.0, 1600.0, 2500.0, 3227.0]
Siemens NH-1-100 | Siemens NH-1-100 | 100 | [5400.0, 2000.0, 400.0, 20.0, 1.0, 0.2, 0.012, 0.004] | 0 | 0 | [150.0, 190.0, 250.0, 430.0, 900.0, 1250.0, 2700.0, 3600.0] | 0 | 0
Siemens NH-1-125 | Siemens NH-1-125 | 125 | [4800.0, 120.0, 7.0, 0.1, 0.004] | 0 | 0 | [180.0, 400.0, 740.0, 2000.0, 4250.0] | 0 | 0
Siemens NH-1-16 | Siemens NH-1-16 | 16 | [4000.0, 400.0, 2.0, 0.1, 0.04, 0.01] | 0 | 0 | [26.0, 35.0, 75.0, 150.0, 200.0, 300.0] | 0 | 0
Siemens NH-1-160 | Siemens NH-1-160 | 160 | [4800.0, 120.0, 7.0, 0.1, 0.004] | 0 | 0 | [210.0, 500.0, 900.0, 2300.0, 5000.0] | 0 | 0
Siemens NH-1-25 | Siemens NH-1-25 | 25 | [4000.0, 1000.0, 10.0, 0.2, 0.02, 0.01] | 0 | 0 | [40.0, 50.0, 100.0, 210.0, 400.0, 500.0] | 0 | 0
Siemens NH-1-50 | Siemens NH-1-50 | 50 | [4000.0, 40.0, 4.0, 1.0, 0.02, 0.01] | 0 | 0 | [86.0, 200.0, 300.0, 400.0, 1000.0, 1280.0] | 0 | 0
Siemens NH-1-63 | Siemens NH-1-63 | 63 | [4000.0, 100.0, 10.0, 2.0, 0.04, 0.01] | 0 | 0 | [100.0, 200.0, 300.0, 400.0, 1000.0, 1500.0] | 0 | 0
Siemens NH-1-80 | Siemens NH-1-80 | 80 | [4800.0, 120.0, 7.0, 0.1, 0.01] | 0 | 0 | [150.58, 250.0, 450.0, 1150.0, 2470.0] | 0 | 0
Siemens NH-2-1000 | Siemens NH-2-1000 | 1000 | [4800.0, 120.0, 7.0, 0.1, 0.004] | 0 | 0 | [1900.0, 3500.0, 8400.0, 24000.0, 52000.0] | 0 | 0
Siemens NH-2-200 | Siemens NH-2-200 | 200 | [4800.0, 120.0, 7.0, 0.1, 0.004] | 0 | 0 | [280.0, 650.0, 1200.0, 3000.0, 7000.0] | 0 | 0
Siemens NH-2-224 | Siemens NH-2-224 | 224 | [4800.0, 120.0, 7.0, 0.2, 0.04, 0.004] | 0 | 0 | [400.0, 750.0, 1453.0, 3025.0, 4315.0, 7600.0] | 0 | 0
Siemens NH-2-250 | Siemens NH-2-250 | 250 | [4800.0, 120.0, 7.0, 0.1, 0.004] | 0 | 0 | [450.0, 800.0, 1650.0, 4000.0, 8500.0] | 0 | 0
Siemens NH-2-315 | Siemens NH-2-315 | 315 | [4800.0, 120.0, 7.0, 0.1, 0.004] | 0 | 0 | [550.0, 920.0, 1900.0, 5000.0, 11000.0] | 0 | 0
Siemens NH-2-355 | Siemens NH-2-355 | 355 | [4800.0, 120.0, 6.0, 0.1, 0.004] | 0 | 0 | [650.0, 1116.27, 2350.0, 5840.0, 12790.0] | 0 | 0
Siemens NH-2-400 | Siemens NH-2-400 | 400 | [4800.0, 120.0, 7.0, 0.1, 0.004] | 0 | 0 | [720.0, 1350.0, 2800.0, 6500.0, 15000.0] | 0 | 0
Siemens NH-2-425 | Siemens NH-2-425 | 425 | [4800.0, 120.0, 7.0, 0.1, 0.004] | 0 | 0 | [850.0, 1500.0, 3050.0, 7500.0, 16500.0] | 0 | 0
Siemens NH-2-630 | Siemens NH-2-630 | 630 | [4800.0, 120.0, 7.0, 0.1, 0.004] | 0 | 0 | [1200.0, 2000.0, 4800.0, 12000.0, 26000.0] | 0 | 0

## dtypes
| element | column | dtype
0 | bus | name | object
1 | bus | vn_kv | float64
2 | bus | type | object
3 | bus | zone | object
4 | bus | in_service | bool
5 | load | name | object
6 | load | bus | uint32
7 | load | p_mw | float64
8 | load | q_mvar | float64
9 | load | const_z_percent | float64
10 | load | const_i_percent | float64
11 | load | sn_mva | float64
12 | load | scaling | float64
13 | load | in_service | bool
14 | load | type | object
15 | ext_grid | name | object
16 | ext_grid | bus | uint32
17 | ext_grid | vm_pu | float64
18 | ext_grid | va_degree | float64
19 | ext_grid | slack_weight | float64
20 | ext_grid | in_service | bool
21 | line | name | object
22 | line | std_type | object
23 | line | from_bus | uint32
24 | line | to_bus | uint32
25 | line | length_km | float64
26 | line | r_ohm_per_km | float64
27 | line | x_ohm_per_km | float64
28 | line | c_nf_per_km | float64
29 | line | g_us_per_km | float64
30 | line | max_i_ka | float64
31 | line | df | float64
32 | line | parallel | uint32
33 | line | type | object
34 | line | in_service | bool
35 | trafo | name | object
36 | trafo | std_type | object
37 | trafo | hv_bus | uint32
38 | trafo | lv_bus | uint32
39 | trafo | sn_mva | float64
40 | trafo | vn_hv_kv | float64
41 | trafo | vn_lv_kv | float64
42 | trafo | vk_percent | float64
43 | trafo | vkr_percent | float64
44 | trafo | pfe_kw | float64
45 | trafo | i0_percent | float64
46 | trafo | shift_degree | float64
47 | trafo | tap_side | object
48 | trafo | tap_neutral | int32
49 | trafo | tap_min | int32
50 | trafo | tap_max | int32
51 | trafo | tap_step_percent | float64
52 | trafo | tap_step_degree | float64
53 | trafo | tap_pos | int32
54 | trafo | tap_phase_shifter | bool
55 | trafo | parallel | uint32
56 | trafo | df | float64
57 | trafo | in_service | bool
58 | line_geodata | coords | object
59 | bus_geodata | x | float64
60 | bus_geodata | y | float64
61 | bus_geodata | coords | object

## parameters
| version | format_version | converged | OPF_converged | name | f_hz | sn_mva
0 | 2.14.6 | 2.14.0 | FALSE | FALSE |  | 50 | 1