## bus
| name | vn_kv | type | zone | in_service
0 | bus_LV_783-2_0_4_node_0 | 0.4 | n |  | TRUE
1 | bus_LV_783-2_0_4_node_1 | 0.4 | n |  | TRUE
2 | bus_LV_783-2_0_4_node_2 | 0.4 | n |  | TRUE
3 | bus_LV_783-2_0_4_node_4 | 0.4 | n |  | TRUE
4 | bus_LV_783-2_0_4_node_6 | 0.4 | n |  | TRUE
5 | bus_LV_783-2_0_4_node_7 | 0.4 | n |  | TRUE
6 | bus_LV_783-2_0_4_node_3 | 0.4 | n |  | TRUE
7 | bus_LV_783-2_0_4_node_8 | 0.4 | n |  | TRUE
8 | bus_LV_783-2_0_4_node_15 | 0.4 | n |  | TRUE
9 | bus_LV_783-2_0_4_node_45 | 0.4 | n |  | TRUE
10 | bus_LV_783-2_0_4_node_9 | 0.4 | n |  | TRUE
11 | bus_LV_783-2_0_4_node_90 | 0.4 | n |  | TRUE
12 | bus_LV_783-2_0_4_node_11 | 0.4 | n |  | TRUE
13 | bus_LV_783-2_0_4_node_12 | 0.4 | n |  | TRUE
14 | bus_LV_783-2_0_4_node_10 | 0.4 | n |  | TRUE
15 | bus_LV_783-2_0_4_node_26 | 0.4 | n |  | TRUE
16 | bus_LV_783-2_0_4_node_13 | 0.4 | n |  | TRUE
17 | bus_LV_783-2_0_4_node_20 | 0.4 | n |  | TRUE
18 | bus_LV_783-2_0_4_node_19 | 0.4 | n |  | TRUE
19 | bus_LV_783-2_0_4_node_89 | 0.4 | n |  | TRUE
20 | bus_LV_783-2_0_4_node_18 | 0.4 | n |  | TRUE
21 | bus_LV_783-2_0_4_node_16 | 0.4 | n |  | TRUE
22 | bus_LV_783-2_0_4_node_21 | 0.4 | n |  | TRUE
23 | bus_LV_783-2_0_4_node_43 | 0.4 | n |  | TRUE
24 | bus_LV_783-2_0_4_node_17 | 0.4 | n |  | TRUE
25 | bus_LV_783-2_0_4_node_35 | 0.4 | n |  | TRUE
26 | bus_LV_783-2_0_4_node_36 | 0.4 | n |  | TRUE
27 | bus_LV_783-2_0_4_node_22 | 0.4 | n |  | TRUE
28 | bus_LV_783-2_0_4_node_23 | 0.4 | n |  | TRUE
29 | bus_LV_783-2_0_4_node_24 | 0.4 | n |  | TRUE
30 | bus_LV_783-2_0_4_node_25 | 0.4 | n |  | TRUE
31 | bus_LV_783-2_0_4_node_60 | 0.4 | n |  | TRUE
32 | bus_LV_783-2_0_4_node_61 | 0.4 | n |  | TRUE
33 | bus_LV_783-2_0_4_node_73 | 0.4 | n |  | TRUE
34 | bus_LV_783-2_0_4_node_72 | 0.4 | n |  | TRUE
35 | bus_LV_783-2_0_4_node_27 | 0.4 | n |  | TRUE
36 | bus_LV_783-2_0_4_node_28 | 0.4 | n |  | TRUE
37 | bus_LV_783-2_0_4_node_29 | 0.4 | n |  | TRUE
38 | bus_LV_783-2_0_4_node_31 | 0.4 | n |  | TRUE
39 | bus_LV_783-2_0_4_node_32 | 0.4 | n |  | TRUE
40 | bus_LV_783-2_0_4_node_34 | 0.4 | n |  | TRUE
41 | bus_LV_783-2_0_4_node_59 | 0.4 | n |  | TRUE
42 | bus_LV_783-2_0_4_node_46 | 0.4 | n |  | TRUE
43 | bus_LV_783-2_0_4_node_62 | 0.4 | n |  | TRUE
44 | bus_LV_783-2_0_4_node_57 | 0.4 | n |  | TRUE
45 | bus_LV_783-2_0_4_node_47 | 0.4 | n |  | TRUE
46 | bus_LV_783-2_0_4_node_44 | 0.4 | n |  | TRUE
47 | bus_LV_783-2_0_4_node_58 | 0.4 | n |  | TRUE
48 | bus_LV_783-2_0_4_node_37 | 0.4 | n |  | TRUE
49 | bus_LV_783-2_0_4_node_38 | 0.4 | n |  | TRUE
50 | bus_LV_783-2_0_4_node_39 | 0.4 | n |  | TRUE
51 | bus_LV_783-2_0_4_node_40 | 0.4 | n |  | TRUE
52 | bus_LV_783-2_0_4_node_41 | 0.4 | n |  | TRUE
53 | bus_LV_783-2_0_4_node_42 | 0.4 | n |  | TRUE
54 | bus_LV_783-2_0_4_node_51 | 0.4 | n |  | TRUE
55 | bus_LV_783-2_0_4_node_49 | 0.4 | n |  | TRUE
56 | bus_LV_783-2_0_4_node_48 | 0.4 | n |  | TRUE
57 | bus_LV_783-2_0_4_node_50 | 0.4 | n |  | TRUE
58 | bus_LV_783-2_0_4_node_52 | 0.4 | n |  | TRUE
59 | bus_LV_783-2_0_4_node_53 | 0.4 | n |  | TRUE
60 | bus_LV_783-2_0_4_node_54 | 0.4 | n |  | TRUE
61 | bus_LV_783-2_0_4_node_55 | 0.4 | n |  | TRUE
62 | bus_LV_783-2_0_4_node_56 | 0.4 | n |  | TRUE
63 | bus_LV_783-2_0_4_node_65 | 0.4 | n |  | TRUE
64 | bus_LV_783-2_0_4_node_63 | 0.4 | n |  | TRUE
65 | bus_LV_783-2_0_4_node_70 | 0.4 | n |  | TRUE
66 | bus_LV_783-2_0_4_node_64 | 0.4 | n |  | TRUE
67 | bus_LV_783-2_0_4_node_68 | 0.4 | n |  | TRUE
68 | bus_LV_783-2_0_4_node_88 | 0.4 | n |  | TRUE
69 | bus_LV_783-2_0_4_node_66 | 0.4 | n |  | TRUE
70 | bus_LV_783-2_0_4_node_67 | 0.4 | n |  | TRUE
71 | bus_LV_783-2_0_4_node_69 | 0.4 | n |  | TRUE
72 | bus_LV_783-2_0_4_node_71 | 0.4 | n |  | TRUE
73 | bus_LV_783-2_0_4_node_74 | 0.4 | n |  | TRUE
74 | bus_LV_783-2_0_4_node_75 | 0.4 | n |  | TRUE
75 | bus_LV_783-2_0_4_node_86 | 0.4 | n |  | TRUE
76 | bus_LV_783-2_0_4_node_76 | 0.4 | n |  | TRUE
77 | bus_LV_783-2_0_4_node_77 | 0.4 | n |  | TRUE
78 | bus_LV_783-2_0_4_node_78 | 0.4 | n |  | TRUE
79 | bus_LV_783-2_0_4_node_79 | 0.4 | n |  | TRUE
80 | bus_LV_783-2_0_4_node_80 | 0.4 | n |  | TRUE
81 | bus_LV_783-2_0_4_node_87 | 0.4 | n |  | TRUE
82 | bus_LV_783-2_0_4_node_81 | 0.4 | n |  | TRUE
83 | bus_LV_783-2_0_4_node_82 | 0.4 | n |  | TRUE
84 | bus_LV_783-2_0_4_node_83 | 0.4 | n |  | TRUE
85 | bus_LV_783-2_0_4_node_84 | 0.4 | n |  | TRUE
86 | bus_LV_783-2_0_4_node_85 | 0.4 | n |  | TRUE
87 | bus_MV_139_0_node_166 | 20 | n |  | TRUE

## load
| name | bus | p_mw | q_mvar | const_z_percent | const_i_percent | sn_mva | scaling | in_service | type
0 | LV_783-2_0_4_load_0 | 0 | 0.006118 | 0.0015333 | 0 | 0 |  | 1 | TRUE | wye
1 | LV_783-2_0_4_load_7 | 5 | 0.00090287 | 0.00022628 | 0 | 0 |  | 1 | TRUE | wye
2 | LV_783-2_0_4_load_3 | 6 | 0.011229 | 0.0028142 | 0 | 0 |  | 1 | TRUE | wye
3 | LV_783-2_0_4_load_8 | 7 | 0.00060307 | 0.00015114 | 0 | 0 |  | 1 | TRUE | wye
4 | LV_783-2_0_4_load_90 | 11 | 0.0058229 | 0.0014594 | 0 | 0 |  | 1 | TRUE | wye
5 | LV_783-2_0_4_load_26 | 15 | 0.0056471 | 0.0014153 | 0 | 0 |  | 1 | TRUE | wye
6 | LV_783-2_0_4_load_20 | 17 | 0.0044523 | 0.0011158 | 0 | 0 |  | 1 | TRUE | wye
7 | LV_783-2_0_4_load_19 | 18 | 0.020659 | 0.0051777 | 0 | 0 |  | 1 | TRUE | wye
8 | LV_783-2_0_4_load_89 | 19 | 0.0056635 | 0.0014194 | 0 | 0 |  | 1 | TRUE | wye
9 | LV_783-2_0_4_load_18 | 20 | 0.01703 | 0.0042682 | 0 | 0 |  | 1 | TRUE | wye
10 | LV_783-2_0_4_load_16 | 21 | 0.020648 | 0.0051748 | 0 | 0 |  | 1 | TRUE | wye
11 | LV_783-2_0_4_load_21 | 22 | 0.0083835 | 0.0021011 | 0 | 0 |  | 1 | TRUE | wye
12 | LV_783-2_0_4_load_43 | 23 | 0.0042132 | 0.0010559 | 0 | 0 |  | 1 | TRUE | wye
13 | LV_783-2_0_4_load_35 | 25 | 0.0037202 | 0.00093238 | 0 | 0 |  | 1 | TRUE | wye
14 | LV_783-2_0_4_load_36 | 26 | 0.0038605 | 0.00096753 | 0 | 0 |  | 1 | TRUE | wye
15 | LV_783-2_0_4_load_22 | 27 | 0.0061204 | 0.0015339 | 0 | 0 |  | 1 | TRUE | wye
16 | LV_783-2_0_4_load_25 | 30 | 0.0035375 | 0.00088658 | 0 | 0 |  | 1 | TRUE | wye
17 | LV_783-2_0_4_load_60 | 31 | 0.0019511 | 0.00048899 | 0 | 0 |  | 1 | TRUE | wye
18 | LV_783-2_0_4_load_61 | 32 | 0.0015572 | 0.00039027 | 0 | 0 |  | 1 | TRUE | wye
19 | LV_783-2_0_4_load_73 | 33 | 0.0021918 | 0.00054931 | 0 | 0 |  | 1 | TRUE | wye
20 | LV_783-2_0_4_load_72 | 34 | 0.0014847 | 0.0003721 | 0 | 0 |  | 1 | TRUE | wye
21 | LV_783-2_0_4_load_27 | 35 | 0.00099275 | 0.00024881 | 0 | 0 |  | 1 | TRUE | wye
22 | LV_783-2_0_4_load_28 | 36 | 0.00080701 | 0.00020226 | 0 | 0 |  | 1 | TRUE | wye
23 | LV_783-2_0_4_load_31 | 38 | 0.00024311 | 6.0929e-05 | 0 | 0 |  | 1 | TRUE | wye
24 | LV_783-2_0_4_load_34 | 40 | 0.00037152 | 9.3111e-05 | 0 | 0 |  | 1 | TRUE | wye
25 | LV_783-2_0_4_load_59 | 41 | 0.00023123 | 5.7951e-05 | 0 | 0 |  | 1 | TRUE | wye
26 | LV_783-2_0_4_load_62 | 43 | 0.00018427 | 4.6182e-05 | 0 | 0 |  | 1 | TRUE | wye
27 | LV_783-2_0_4_load_57 | 44 | 0.00021382 | 5.3589e-05 | 0 | 0 |  | 1 | TRUE | wye
28 | LV_783-2_0_4_load_47 | 45 | 0.0020261 | 0.00050779 | 0 | 0 |  | 1 | TRUE | wye
29 | LV_783-2_0_4_load_44 | 46 | 0.00073355 | 0.00018385 | 0 | 0 |  | 1 | TRUE | wye
30 | LV_783-2_0_4_load_58 | 47 | 0.0028654 | 0.00071815 | 0 | 0 |  | 1 | TRUE | wye
31 | LV_783-2_0_4_load_37 | 48 | 0.00071094 | 0.00017818 | 0 | 0 |  | 1 | TRUE | wye
32 | LV_783-2_0_4_load_38 | 49 | 0.00033956 | 8.5102e-05 | 0 | 0 |  | 1 | TRUE | wye
33 | LV_783-2_0_4_load_39 | 50 | 0.00032777 | 8.2147e-05 | 0 | 0 |  | 1 | TRUE | wye
34 | LV_783-2_0_4_load_40 | 51 | 0.0017339 | 0.00043457 | 0 | 0 |  | 1 | TRUE | wye
35 | LV_783-2_0_4_load_41 | 52 | 0.00047806 | 0.00011981 | 0 | 0 |  | 1 | TRUE | wye
36 | LV_783-2_0_4_load_42 | 53 | 0.0013878 | 0.00034781 | 0 | 0 |  | 1 | TRUE | wye
37 | LV_783-2_0_4_load_51 | 54 | 0.0042423 | 0.0010632 | 0 | 0 |  | 1 | TRUE | wye
38 | LV_783-2_0_4_load_49 | 55 | 0.0013806 | 0.00034601 | 0 | 0 |  | 1 | TRUE | wye
39 | LV_783-2_0_4_load_48 | 56 | 0.0024415 | 0.00061191 | 0 | 0 |  | 1 | TRUE | wye
40 | LV_783-2_0_4_load_53 | 59 | 0.0042495 | 0.001065 | 0 | 0 |  | 1 | TRUE | wye
41 | LV_783-2_0_4_load_54 | 60 | 0.0028334 | 0.00071011 | 0 | 0 |  | 1 | TRUE | wye
42 | LV_783-2_0_4_load_55 | 61 | 0.0045756 | 0.0011468 | 0 | 0 |  | 1 | TRUE | wye
43 | LV_783-2_0_4_load_56 | 62 | 0.0047604 | 0.0011931 | 0 | 0 |  | 1 | TRUE | wye
44 | LV_783-2_0_4_load_65 | 63 | 0.0044227 | 0.0011084 | 0 | 0 |  | 1 | TRUE | wye
45 | LV_783-2_0_4_load_63 | 64 | 0.0038117 | 0.00095529 | 0 | 0 |  | 1 | TRUE | wye
46 | LV_783-2_0_4_load_70 | 65 | 0.0020401 | 0.00051129 | 0 | 0 |  | 1 | TRUE | wye
47 | LV_783-2_0_4_load_64 | 66 | 0.006165 | 0.0015451 | 0 | 0 |  | 1 | TRUE | wye
48 | LV_783-2_0_4_load_68 | 67 | 0.001091 | 0.00027344 | 0 | 0 |  | 1 | TRUE | wye
49 | LV_783-2_0_4_load_88 | 68 | 0.0022203 | 0.00055646 | 0 | 0 |  | 1 | TRUE | wye
50 | LV_783-2_0_4_load_66 | 69 | 0.0036492 | 0.00091456 | 0 | 0 |  | 1 | TRUE | wye
51 | LV_783-2_0_4_load_67 | 70 | 0.0020128 | 0.00050446 | 0 | 0 |  | 1 | TRUE | wye
52 | LV_783-2_0_4_load_69 | 71 | 0.0010914 | 0.00027352 | 0 | 0 |  | 1 | TRUE | wye
53 | LV_783-2_0_4_load_71 | 72 | 0.00081034 | 0.00020309 | 0 | 0 |  | 1 | TRUE | wye
54 | LV_783-2_0_4_load_74 | 73 | 0.0019385 | 0.00048584 | 0 | 0 |  | 1 | TRUE | wye
55 | LV_783-2_0_4_load_75 | 74 | 0.0009738 | 0.00024406 | 0 | 0 |  | 1 | TRUE | wye
56 | LV_783-2_0_4_load_86 | 75 | 0.0020451 | 0.00051254 | 0 | 0 |  | 1 | TRUE | wye
57 | LV_783-2_0_4_load_76 | 76 | 0.0010499 | 0.00026313 | 0 | 0 |  | 1 | TRUE | wye
58 | LV_783-2_0_4_load_77 | 77 | 0.0008989 | 0.00022529 | 0 | 0 |  | 1 | TRUE | wye
59 | LV_783-2_0_4_load_78 | 78 | 0.0018267 | 0.00045781 | 0 | 0 |  | 1 | TRUE | wye
60 | LV_783-2_0_4_load_79 | 79 | 0.0014381 | 0.00036041 | 0 | 0 |  | 1 | TRUE | wye
61 | LV_783-2_0_4_load_80 | 80 | 0.0026907 | 0.00067435 | 0 | 0 |  | 1 | TRUE | wye
62 | LV_783-2_0_4_load_87 | 81 | 0.00082108 | 0.00020578 | 0 | 0 |  | 1 | TRUE | wye
63 | LV_783-2_0_4_load_81 | 82 | 0.00097223 | 0.00024366 | 0 | 0 |  | 1 | TRUE | wye
64 | LV_783-2_0_4_load_82 | 83 | 0.0036259 | 0.00090874 | 0 | 0 |  | 1 | TRUE | wye
65 | LV_783-2_0_4_load_84 | 85 | 0.0028722 | 0.00071985 | 0 | 0 |  | 1 | TRUE | wye
66 | LV_783-2_0_4_load_85 | 86 | 0.001737 | 0.00043533 | 0 | 0 |  | 1 | TRUE | wye

## ext_grid
| name | bus | vm_pu | va_degree | slack_weight | in_service
0 |  | 16 | 1 | 0 | 1 | TRUE

## line
| name | std_type | from_bus | to_bus | length_km | r_ohm_per_km | x_ohm_per_km | c_nf_per_km | g_us_per_km | max_i_ka | df | parallel | type | in_service
0 | LV_783-2_0_4_line_0 | NAYY 4x150 SE | 0 | 1 | 0.005538 | 0.208 | 0.08 | 261 | 0 | 0.27 | 1 | 1 | cs | TRUE
1 | LV_783-2_0_4_line_1 | NAYY 4x150 SE | 0 | 2 | 0.021596 | 0.208 | 0.08 | 261 | 0 | 0.27 | 1 | 1 | cs | TRUE
2 | LV_783-2_0_4_line_2 | NAYY 4x150 SE | 1 | 3 | 0.003988 | 0.208 | 0.08 | 261 | 0 | 0.27 | 1 | 1 | cs | TRUE
3 | LV_783-2_0_4_line_3 | NAYY 4x150 SE | 2 | 4 | 0.024088 | 0.208 | 0.08 | 261 | 0 | 0.27 | 1 | 1 | cs | TRUE
4 | LV_783-2_0_4_line_4 | NAYY 4x150 SE | 2 | 5 | 0.0084224 | 0.208 | 0.08 | 261 | 0 | 0.27 | 1 | 1 | cs | TRUE
5 | LV_783-2_0_4_line_5 | NAYY 4x150 SE | 3 | 7 | 0.071996 | 0.208 | 0.08 | 261 | 0 | 0.27 | 1 | 1 | cs | TRUE
6 | LV_783-2_0_4_line_6 | NAYY 4x150 SE | 4 | 8 | 0.006214 | 0.208 | 0.08 | 261 | 0 | 0.27 | 1 | 1 | cs | TRUE
7 | LV_783-2_0_4_line_7 | NAYY 4x150 SE | 4 | 6 | 0.037365 | 0.208 | 0.08 | 261 | 0 | 0.27 | 1 | 1 | cs | TRUE
8 | LV_783-2_0_4_line_8 | NAYY 4x150 SE | 7 | 9 | 0.080312 | 0.208 | 0.08 | 261 | 0 | 0.27 | 1 | 1 | cs | TRUE
9 | LV_783-2_0_4_line_9 | NAYY 4x150 SE | 8 | 22 | 0.011706 | 0.208 | 0.08 | 261 | 0 | 0.27 | 1 | 2 | cs | TRUE
10 | LV_783-2_0_4_line_10 | NAYY 4x150 SE | 8 | 14 | 0.04364 | 0.208 | 0.08 | 261 | 0 | 0.27 | 1 | 2 | cs | TRUE
11 | LV_783-2_0_4_line_11 | NAYY 4x150 SE | 9 | 23 | 0.0701 | 0.208 | 0.08 | 261 | 0 | 0.27 | 1 | 1 | cs | TRUE
12 | LV_783-2_0_4_line_12 | NAYY 4x150 SE | 10 | 11 | 0.004129 | 0.208 | 0.08 | 261 | 0 | 0.27 | 1 | 1 | cs | TRUE
13 | LV_783-2_0_4_line_13 | NAYY 4x150 SE | 10 | 12 | 0.063423 | 0.208 | 0.08 | 261 | 0 | 0.27 | 1 | 1 | cs | TRUE
14 | LV_783-2_0_4_line_14 | NAYY 4x150 SE | 10 | 13 | 0.020962 | 0.208 | 0.08 | 261 | 0 | 0.27 | 1 | 1 | cs | TRUE
15 | LV_783-2_0_4_line_15 | NAYY 4x150 SE | 12 | 17 | 0.010706 | 0.208 | 0.08 | 261 | 0 | 0.27 | 1 | 1 | cs | TRUE
16 | LV_783-2_0_4_line_16 | NAYY 4x150 SE | 12 | 18 | 0.0071187 | 0.208 | 0.08 | 261 | 0 | 0.27 | 1 | 1 | cs | TRUE
17 | LV_783-2_0_4_line_17 | NAYY 4x150 SE | 13 | 19 | 0.00241 | 0.208 | 0.08 | 261 | 0 | 0.27 | 1 | 1 | cs | TRUE
18 | LV_783-2_0_4_line_18 | NAYY 4x150 SE | 14 | 15 | 0.005525 | 0.208 | 0.08 | 261 | 0 | 0.27 | 1 | 1 | cs | TRUE
19 | LV_783-2_0_4_line_19 | NAYY 4x150 SE | 14 | 16 | 0.060961 | 0.208 | 0.08 | 261 | 0 | 0.27 | 1 | 2 | cs | TRUE
20 | LV_783-2_0_4_line_20 | NAYY 4x150 SE | 16 | 20 | 0.019538 | 0.208 | 0.08 | 261 | 0 | 0.27 | 1 | 1 | cs | TRUE
21 | LV_783-2_0_4_line_21 | NAYY 4x150 SE | 16 | 21 | 0.016349 | 0.208 | 0.08 | 261 | 0 | 0.27 | 1 | 1 | cs | TRUE
22 | LV_783-2_0_4_line_22 | NAYY 4x150 SE | 18 | 24 | 0.024678 | 0.208 | 0.08 | 261 | 0 | 0.27 | 1 | 1 | cs | TRUE
23 | LV_783-2_0_4_line_23 | NAYY 4x150 SE | 21 | 24 | 0.018841 | 0.208 | 0.08 | 261 | 0 | 0.27 | 1 | 1 | cs | TRUE
24 | LV_783-2_0_4_line_24 | NAYY 4x150 SE | 22 | 27 | 0.017222 | 0.208 | 0.08 | 261 | 0 | 0.27 | 1 | 2 | cs | TRUE
25 | LV_783-2_0_4_line_25 | NAYY 4x150 SE | 23 | 46 | 0.019478 | 0.208 | 0.08 | 261 | 0 | 0.27 | 1 | 1 | cs | TRUE
26 | LV_783-2_0_4_line_26 | NAYY 4x150 SE | 25 | 26 | 0.0066439 | 0.208 | 0.08 | 261 | 0 | 0.27 | 1 | 1 | cs | TRUE
27 | LV_783-2_0_4_line_27 | NAYY 4x150 SE | 26 | 30 | 0.008271 | 0.208 | 0.08 | 261 | 0 | 0.27 | 1 | 1 | cs | TRUE
28 | LV_783-2_0_4_line_28 | NAYY 4x150 SE | 27 | 28 | 0.014966 | 0.208 | 0.08 | 261 | 0 | 0.27 | 1 | 2 | cs | TRUE
29 | LV_783-2_0_4_line_29 | NAYY 4x150 SE | 28 | 29 | 0.036631 | 0.208 | 0.08 | 261 | 0 | 0.27 | 1 | 2 | cs | TRUE
30 | LV_783-2_0_4_line_30 | NAYY 4x150 SE | 28 | 30 | 0.022611 | 0.208 | 0.08 | 261 | 0 | 0.27 | 1 | 1 | cs | TRUE
31 | LV_783-2_0_4_line_31 | NAYY 4x150 SE | 29 | 31 | 0.036434 | 0.208 | 0.08 | 261 | 0 | 0.27 | 1 | 1 | cs | TRUE
32 | LV_783-2_0_4_line_32 | NAYY 4x150 SE | 29 | 32 | 0.069898 | 0.208 | 0.08 | 261 | 0 | 0.27 | 1 | 2 | cs | TRUE
33 | LV_783-2_0_4_line_33 | NAYY 4x150 SE | 31 | 33 | 0.023801 | 0.208 | 0.08 | 261 | 0 | 0.27 | 1 | 1 | cs | TRUE
34 | LV_783-2_0_4_line_34 | NAYY 4x150 SE | 32 | 34 | 0.014559 | 0.208 | 0.08 | 261 | 0 | 0.27 | 1 | 2 | cs | TRUE
35 | LV_783-2_0_4_line_35 | NAYY 4x150 SE | 33 | 68 | 0.003373 | 0.208 | 0.08 | 261 | 0 | 0.27 | 1 | 1 | cs | TRUE
36 | LV_783-2_0_4_line_36 | NAYY 4x150 SE | 34 | 63 | 0.014731 | 0.208 | 0.08 | 261 | 0 | 0.27 | 1 | 2 | cs | TRUE
37 | LV_783-2_0_4_line_37 | NAYY 4x150 SE | 35 | 36 | 0.013083 | 0.208 | 0.08 | 261 | 0 | 0.27 | 1 | 1 | cs | TRUE
38 | LV_783-2_0_4_line_38 | NAYY 4x150 SE | 35 | 37 | 0.015049 | 0.208 | 0.08 | 261 | 0 | 0.27 | 1 | 1 | cs | TRUE
39 | LV_783-2_0_4_line_39 | NAYY 4x150 SE | 37 | 38 | 0.030405 | 0.208 | 0.08 | 261 | 0 | 0.27 | 1 | 1 | cs | TRUE
40 | LV_783-2_0_4_line_40 | NAYY 4x150 SE | 37 | 39 | 0.08312 | 0.208 | 0.08 | 261 | 0 | 0.27 | 1 | 1 | cs | TRUE
41 | LV_783-2_0_4_line_41 | NAYY 4x150 SE | 38 | 40 | 0.081852 | 0.208 | 0.08 | 261 | 0 | 0.27 | 1 | 1 | cs | TRUE
42 | LV_783-2_0_4_line_42 | NAYY 4x150 SE | 39 | 41 | 0.06285 | 0.208 | 0.08 | 261 | 0 | 0.27 | 1 | 1 | cs | TRUE
43 | LV_783-2_0_4_line_43 | NAYY 4x150 SE | 39 | 42 | 0.066056 | 0.208 | 0.08 | 261 | 0 | 0.27 | 1 | 1 | cs | TRUE
44 | LV_783-2_0_4_line_44 | NAYY 4x150 SE | 40 | 43 | 0.0093017 | 0.208 | 0.08 | 261 | 0 | 0.27 | 1 | 1 | cs | TRUE
45 | LV_783-2_0_4_line_45 | NAYY 4x150 SE | 40 | 44 | 0.07455 | 0.208 | 0.08 | 261 | 0 | 0.27 | 1 | 1 | cs | TRUE
46 | LV_783-2_0_4_line_46 | NAYY 4x150 SE | 42 | 45 | 0.0086869 | 0.208 | 0.08 | 261 | 0 | 0.27 | 1 | 1 | cs | TRUE
47 | LV_783-2_0_4_line_47 | NAYY 4x150 SE | 42 | 46 | 0.01368 | 0.208 | 0.08 | 261 | 0 | 0.27 | 1 | 1 | cs | TRUE
48 | LV_783-2_0_4_line_48 | NAYY 4x150 SE | 45 | 47 | 0.03039 | 0.208 | 0.08 | 261 | 0 | 0.27 | 1 | 1 | cs | TRUE
49 | LV_783-2_0_4_line_49 | NAYY 4x150 SE | 48 | 49 | 0.0028745 | 0.208 | 0.08 | 261 | 0 | 0.27 | 1 | 1 | cs | TRUE
50 | LV_783-2_0_4_line_50 | NAYY 4x150 SE | 48 | 50 | 0.015517 | 0.208 | 0.08 | 261 | 0 | 0.27 | 1 | 1 | cs | TRUE
51 | LV_783-2_0_4_line_51 | NAYY 4x150 SE | 49 | 51 | 0.016196 | 0.208 | 0.08 | 261 | 0 | 0.27 | 1 | 1 | cs | TRUE
52 | LV_783-2_0_4_line_52 | NAYY 4x150 SE | 50 | 52 | 0.014943 | 0.208 | 0.08 | 261 | 0 | 0.27 | 1 | 1 | cs | TRUE
53 | LV_783-2_0_4_line_53 | NAYY 4x150 SE | 51 | 53 | 0.016904 | 0.208 | 0.08 | 261 | 0 | 0.27 | 1 | 1 | cs | TRUE
54 | LV_783-2_0_4_line_54 | NAYY 4x150 SE | 53 | 54 | 0.0007675 | 0.208 | 0.08 | 261 | 0 | 0.27 | 1 | 1 | cs | TRUE
55 | LV_783-2_0_4_line_55 | NAYY 4x150 SE | 54 | 55 | 0.0051431 | 0.208 | 0.08 | 261 | 0 | 0.27 | 1 | 1 | cs | TRUE
56 | LV_783-2_0_4_line_56 | NAYY 4x150 SE | 55 | 56 | 0.020108 | 0.208 | 0.08 | 261 | 0 | 0.27 | 1 | 1 | cs | TRUE
57 | LV_783-2_0_4_line_57 | NAYY 4x150 SE | 56 | 57 | 0.011757 | 0.208 | 0.08 | 261 | 0 | 0.27 | 1 | 1 | cs | TRUE
58 | LV_783-2_0_4_line_58 | NAYY 4x150 SE | 57 | 58 | 0.010469 | 0.208 | 0.08 | 261 | 0 | 0.27 | 1 | 2 | cs | TRUE
59 | LV_783-2_0_4_line_59 | NAYY 4x150 SE | 57 | 59 | 0.019439 | 0.208 | 0.08 | 261 | 0 | 0.27 | 1 | 2 | cs | TRUE
60 | LV_783-2_0_4_line_60 | NAYY 4x150 SE | 58 | 60 | 0.081711 | 0.208 | 0.08 | 261 | 0 | 0.27 | 1 | 2 | cs | TRUE
61 | LV_783-2_0_4_line_61 | NAYY 4x150 SE | 58 | 61 | 0.011198 | 0.208 | 0.08 | 261 | 0 | 0.27 | 1 | 1 | cs | TRUE
62 | LV_783-2_0_4_line_62 | NAYY 4x150 SE | 59 | 62 | 0.0086074 | 0.208 | 0.08 | 261 | 0 | 0.27 | 1 | 2 | cs | TRUE
63 | LV_783-2_0_4_line_63 | NAYY 4x150 SE | 60 | 63 | 0.025401 | 0.208 | 0.08 | 261 | 0 | 0.27 | 1 | 2 | cs | TRUE
64 | LV_783-2_0_4_line_64 | NAYY 4x150 SE | 61 | 64 | 0.028772 | 0.208 | 0.08 | 261 | 0 | 0.27 | 1 | 1 | cs | TRUE
65 | LV_783-2_0_4_line_65 | NAYY 4x150 SE | 62 | 65 | 0.0020944 | 0.208 | 0.08 | 261 | 0 | 0.27 | 1 | 2 | cs | TRUE
66 | LV_783-2_0_4_line_66 | NAYY 4x150 SE | 64 | 66 | 0.017128 | 0.208 | 0.08 | 261 | 0 | 0.27 | 1 | 1 | cs | TRUE
67 | LV_783-2_0_4_line_67 | NAYY 4x150 SE | 65 | 67 | 0.01018 | 0.208 | 0.08 | 261 | 0 | 0.27 | 1 | 2 | cs | TRUE
68 | LV_783-2_0_4_line_68 | NAYY 4x150 SE | 67 | 69 | 0.041584 | 0.208 | 0.08 | 261 | 0 | 0.27 | 1 | 2 | cs | TRUE
69 | LV_783-2_0_4_line_69 | NAYY 4x150 SE | 68 | 75 | 0.0073577 | 0.208 | 0.08 | 261 | 0 | 0.27 | 1 | 1 | cs | TRUE
70 | LV_783-2_0_4_line_70 | NAYY 4x150 SE | 69 | 70 | 0.0044084 | 0.208 | 0.08 | 261 | 0 | 0.27 | 1 | 2 | cs | TRUE
71 | LV_783-2_0_4_line_71 | NAYY 4x150 SE | 70 | 71 | 0.01276 | 0.208 | 0.08 | 261 | 0 | 0.27 | 1 | 2 | cs | TRUE
72 | LV_783-2_0_4_line_72 | NAYY 4x150 SE | 71 | 72 | 0.04044 | 0.208 | 0.08 | 261 | 0 | 0.27 | 1 | 2 | cs | TRUE
73 | LV_783-2_0_4_line_73 | NAYY 4x150 SE | 72 | 73 | 0.010201 | 0.208 | 0.08 | 261 | 0 | 0.27 | 1 | 1 | cs | TRUE
74 | LV_783-2_0_4_line_74 | NAYY 4x150 SE | 73 | 74 | 0.0073739 | 0.208 | 0.08 | 261 | 0 | 0.27 | 1 | 1 | cs | TRUE
75 | LV_783-2_0_4_line_75 | NAYY 4x150 SE | 74 | 76 | 0.0044661 | 0.208 | 0.08 | 261 | 0 | 0.27 | 1 | 1 | cs | TRUE
76 | LV_783-2_0_4_line_76 | NAYY 4x150 SE | 75 | 85 | 0.01232 | 0.208 | 0.08 | 261 | 0 | 0.27 | 1 | 1 | cs | TRUE
77 | LV_783-2_0_4_line_77 | NAYY 4x150 SE | 76 | 77 | 0.011273 | 0.208 | 0.08 | 261 | 0 | 0.27 | 1 | 1 | cs | TRUE
78 | LV_783-2_0_4_line_78 | NAYY 4x150 SE | 77 | 78 | 0.006474 | 0.208 | 0.08 | 261 | 0 | 0.27 | 1 | 1 | cs | TRUE
79 | LV_783-2_0_4_line_79 | NAYY 4x150 SE | 78 | 79 | 0.0084407 | 0.208 | 0.08 | 261 | 0 | 0.27 | 1 | 1 | cs | TRUE
80 | LV_783-2_0_4_line_80 | NAYY 4x150 SE | 79 | 80 | 0.043471 | 0.208 | 0.08 | 261 | 0 | 0.27 | 1 | 1 | cs | TRUE
81 | LV_783-2_0_4_line_81 | NAYY 4x150 SE | 80 | 81 | 0.02489 | 0.208 | 0.08 | 261 | 0 | 0.27 | 1 | 1 | cs | TRUE
82 | LV_783-2_0_4_line_82 | NAYY 4x150 SE | 82 | 83 | 0.012077 | 0.208 | 0.08 | 261 | 0 | 0.27 | 1 | 1 | cs | TRUE
83 | LV_783-2_0_4_line_83 | NAYY 4x150 SE | 82 | 84 | 0.0062951 | 0.208 | 0.08 | 261 | 0 | 0.27 | 1 | 1 | cs | TRUE
84 | LV_783-2_0_4_line_84 | NAYY 4x150 SE | 83 | 85 | 0.0010777 | 0.208 | 0.08 | 261 | 0 | 0.27 | 1 | 1 | cs | TRUE
85 | LV_783-2_0_4_line_85 | NAYY 4x150 SE | 84 | 86 | 0.059627 | 0.208 | 0.08 | 261 | 0 | 0.27 | 1 | 1 | cs | TRUE

## trafo
| name | std_type | hv_bus | lv_bus | sn_mva | vn_hv_kv | vn_lv_kv | vk_percent | vkr_percent | pfe_kw | i0_percent | shift_degree | tap_side | tap_neutral | tap_min | tap_max | tap_step_percent | tap_step_degree | tap_pos | tap_phase_shifter | parallel | df | in_service
0 | LV_783-2_0_4_trafo_13 | 0.25 MVA 20/0.4 kV | 87 | 16 | 0.25 | 20 | 0.4 | 6 | 1.44 | 0.8 | 0.32 | 150 | hv | 0 | -2 | 2 | 2.5 | 0 | 0 | FALSE | 1 | 1 | TRUE

## line_geodata
| x0 | y0 | x1 | y1 | x2 | y2 | x3 | y3 | x4 | y4 | x5 | y5 | x6 | y6 | x7 | y7 | x8 | y8 | x9 | y9 | x10 | y10 | x11 | y11 | x12 | y12
0 | 2657953.5685 | 1177555.9641 | 2657958.2034 | 1177552.933
1 | 2657975.4943 | 1177540.0337 | 2657964.8428 | 1177548.5911 | 2657958.2034 | 1177552.933
2 | 2657950.1629 | 1177558.0546 | 2657953.5685 | 1177555.9641
3 | 2657992.1687 | 1177557.46 | 2657975.4943 | 1177540.0337
4 | 2657975.4943 | 1177540.0337 | 2657982.2449 | 1177534.9971
5 | 2657950.1629 | 1177558.0546 | 2657936.6599 | 1177566.729 | 2657927.7999 | 1177571.0014 | 2657912.6376 | 1177575.8244 | 2657883.7557 | 1177584.6485
6 | 2657992.1687 | 1177557.46 | 2657995.0946 | 1177559.1448 | 2657997.7047 | 1177560.2928
7 | 2657992.1687 | 1177557.46 | 2657978.7577 | 1177568.4698 | 2657962.7336 | 1177578.6429 | 2657962.1117 | 1177577.8177
8 | 2657823.6236 | 1177633.0089 | 2657825.7794 | 1177633.719 | 2657828.2727 | 1177633.5095 | 2657831.2937 | 1177632.4603 | 2657838.3894 | 1177628.0707 | 2657845.6768 | 1177622.0376 | 2657850.0959 | 1177617.8556 | 2657853.6062 | 1177613.6094 | 2657865.4576 | 1177597.0922 | 2657870.1558 | 1177591.7123 | 2657874.7667 | 1177588.2438 | 2657880.1861 | 1177585.7391 | 2657883.7557 | 1177584.6485
9 | 2657997.7047 | 1177560.2928 | 2658000.8619 | 1177560.9682 | 2658005.0865 | 1177561.1091 | 2658009.2953 | 1177560.5161
10 | 2657997.7047 | 1177560.2928 | 2657984.5536 | 1177578.4091 | 2657966.6589 | 1177589.9871
11 | 2657823.6236 | 1177633.0089 | 2657813.3779 | 1177636.7679 | 2657792.6833 | 1177642.3716 | 2657777.5883 | 1177647.3846 | 2657772.325 | 1177648.7681 | 2657767.7036 | 1177649.3684 | 2657763.6856 | 1177649.2074 | 2657760.4967 | 1177648.643 | 2657757.7252 | 1177647.5936 | 2657756.3819 | 1177646.8928
12 | 2657875.5289 | 1177637.5562 | 2657874.3902 | 1177641.5252
13 | 2657875.5289 | 1177637.5562 | 2657880.1031 | 1177634.7321 | 2657884.4235 | 1177636.8193 | 2657888.9617 | 1177638.5085 | 2657905.3634 | 1177642.2243 | 2657909.6807 | 1177643.8447 | 2657910.587 | 1177646.5327 | 2657910.7458 | 1177648.2907 | 2657910.2276 | 1177650.5203 | 2657908.8597 | 1177653.6866 | 2657902.998 | 1177663.2354 | 2657901.8385 | 1177666.1814 | 2657901.8014 | 1177668.4489
14 | 2657875.5289 | 1177637.5562 | 2657869.8571 | 1177640.1029 | 2657858.1392 | 1177649.1171
15 | 2657901.8014 | 1177668.4489 | 2657897.0683 | 1177671.9052 | 2657895.6282 | 1177673.0586 | 2657894.5464 | 1177675.8719
16 | 2657901.8014 | 1177668.4489 | 2657904.3407 | 1177669.0071 | 2657906.6022 | 1177668.2618 | 2657908.1526 | 1177666.7902
17 | 2657858.1392 | 1177649.1171 | 2657857.1856 | 1177651.3314
18 | 2657966.6589 | 1177589.9871 | 2657965.758 | 1177595.437
19 | 2657953.3676 | 1177629.7474 | 2657944.1856 | 1177621.4764 | 2657943.6577 | 1177607.3079 | 2657944.9505 | 1177604.7968 | 2657946.4066 | 1177601.9871 | 2657946.4992 | 1177601.1097 | 2657945.407 | 1177598.6756 | 2657962.1016 | 1177587.8975 | 2657966.6589 | 1177589.9871
20 | 2657953.3676 | 1177629.7474 | 2657964.2486 | 1177618.7798 | 2657967.4294 | 1177616.2113
21 | 2657953.3676 | 1177629.7474 | 2657944.6504 | 1177641.3919 | 2657943.3401 | 1177642.6306
22 | 2657928.3433 | 1177653.997 | 2657924.5567 | 1177655.9838 | 2657920.681 | 1177657.7029 | 2657915.2407 | 1177659.2179 | 2657912.4105 | 1177661.0805 | 2657909.8552 | 1177664.5578 | 2657908.3298 | 1177666.622 | 2657908.1526 | 1177666.7902
23 | 2657928.3433 | 1177653.997 | 2657932.2455 | 1177651.122 | 2657940.9717 | 1177644.8695 | 2657943.3401 | 1177642.6306
24 | 2658024.927 | 1177553.3597 | 2658017.465 | 1177557.3044 | 2658013.3214 | 1177559.0653 | 2658009.2953 | 1177560.5161
25 | 2657756.3819 | 1177646.8928 | 2657754.2732 | 1177645.7927 | 2657752.0414 | 1177644.237 | 2657749.2153 | 1177641.7195 | 2657744.3639 | 1177636.0364 | 2657741.9684 | 1177634.0344
26 | 2658050.1334 | 1177511.1797 | 2658048.6193 | 1177514.0706 | 2658047.4145 | 1177517.2291
27 | 2658045.279 | 1177525.1846 | 2658046.118 | 1177520.6278 | 2658047.4145 | 1177517.2291
28 | 2658038.1583 | 1177546.3651 | 2658024.927 | 1177553.3597
29 | 2658072.1915 | 1177532.5755 | 2658038.1583 | 1177546.3651
30 | 2658038.1583 | 1177546.3651 | 2658038.2257 | 1177543.3418 | 2658041.9342 | 1177536.0181 | 2658044.5855 | 1177528.9509 | 2658045.279 | 1177525.1846
31 | 2658072.1915 | 1177532.5755 | 2658078.8205 | 1177528.2706 | 2658083.072 | 1177524.8543 | 2658087.4366 | 1177520.7943 | 2658092.2475 | 1177515.638 | 2658095.1918 | 1177513.054 | 2658099.0011 | 1177511.1009 | 2658100.8015 | 1177510.6162
32 | 2658072.1915 | 1177532.5755 | 2658074.289 | 1177538.5102 | 2658074.4835 | 1177540.5243 | 2658073.9368 | 1177542.5313 | 2658073.1572 | 1177544.1246 | 2658071.2554 | 1177546.3852 | 2658069.0522 | 1177548.1982 | 2658064.325 | 1177551.0319 | 2658060.5911 | 1177553.8751 | 2658055.6098 | 1177558.485 | 2658045.1486 | 1177570.2681 | 2658033.2674 | 1177581.9152 | 2658031.4012 | 1177583.6266
33 | 2658124.4694 | 1177511.3587 | 2658118.9584 | 1177511.4721 | 2658110.0119 | 1177510.4516 | 2658105.1405 | 1177510.0153 | 2658101.951 | 1177510.3068 | 2658100.8015 | 1177510.6162
34 | 2658031.4012 | 1177583.6266 | 2658022.0026 | 1177592.2454 | 2658020.6825 | 1177593.4787
35 | 2658124.4694 | 1177511.3587 | 2658124.4694 | 1177511.3587 | 2658127.7644 | 1177510.6374
36 | 2658009.9177 | 1177603.5351 | 2658020.6825 | 1177593.4787
37 | 2657566.6187 | 1177626.5213 | 2657560.2497 | 1177622.4714 | 2657559.3162 | 1177617.015
38 | 2657581.1628 | 1177629.9094 | 2657568.149 | 1177627.4944 | 2657566.6187 | 1177626.5213
39 | 2657581.1628 | 1177629.9094 | 2657551.1582 | 1177634.831
40 | 2657663.293 | 1177637.5022 | 2657650.7386 | 1177635.0024 | 2657596.6313 | 1177627.3676 | 2657581.1628 | 1177629.9094
41 | 2657470.9131 | 1177649.7468 | 2657476.4044 | 1177647.0926 | 2657551.1582 | 1177634.831
42 | 2657663.293 | 1177637.5022 | 2657659.451 | 1177644.4691 | 2657635.3417 | 1177657.9228 | 2657613.0504 | 1177673.8509
43 | 2657729.0498 | 1177629.6744 | 2657704.6457 | 1177633.2417 | 2657688.8462 | 1177634.4349 | 2657663.293 | 1177637.5022
44 | 2657462.5384 | 1177653.7947 | 2657470.9131 | 1177649.7468
45 | 2657470.9131 | 1177649.7468 | 2657437.8008 | 1177582.9542
46 | 2657729.0498 | 1177629.6744 | 2657727.4358 | 1177627.4577 | 2657723.9388 | 1177622.6502
47 | 2657729.0498 | 1177629.6744 | 2657737.7919 | 1177632.071 | 2657741.9684 | 1177634.0344
48 | 2657723.9388 | 1177622.6502 | 2657719.577 | 1177616.6539 | 2657708.8367 | 1177596.3444
49 | 2657905.7799 | 1177752.9119 | 2657907.9545 | 1177751.032
50 | 2657905.7799 | 1177752.9119 | 2657898.9884 | 1177758.7829 | 2657894.3541 | 1177763.3976
51 | 2657907.9545 | 1177751.032 | 2657910.74 | 1177748.624 | 2657918.9573 | 1177742.8334 | 2657921.0828 | 1177741.5927
52 | 2657883.7654 | 1177773.9415 | 2657894.3541 | 1177763.3976
53 | 2657935.7965 | 1177733.2766 | 2657929.6548 | 1177736.5888 | 2657921.0828 | 1177741.5927
54 | 2657936.4721 | 1177732.9123 | 2657935.7965 | 1177733.2766
55 | 2657936.4721 | 1177732.9123 | 2657940.3478 | 1177730.8221 | 2657940.969 | 1177730.4207
56 | 2657957.0289 | 1177718.3841 | 2657954.5609 | 1177720.587 | 2657948.0606 | 1177725.8383 | 2657940.969 | 1177730.4207
57 | 2657965.2016 | 1177709.9506 | 2657959.6869 | 1177716.0118 | 2657957.0289 | 1177718.3841
58 | 2657965.2016 | 1177709.9506 | 2657969.9685 | 1177700.6248
59 | 2657965.2016 | 1177709.9506 | 2657980.5748 | 1177721.8469
60 | 2657969.9685 | 1177700.6248 | 2657973.5621 | 1177690.9319 | 2657974.9012 | 1177684.419 | 2657980.9328 | 1177656.5174 | 2657983.27 | 1177647.9463 | 2657986.6568 | 1177638.307 | 2657992.3029 | 1177624.9987 | 2657993.507 | 1177622.6715
61 | 2657969.9685 | 1177700.6248 | 2657973.1799 | 1177701.2228 | 2657975.2221 | 1177701.0313 | 2657977.1491 | 1177700.105 | 2657978.8927 | 1177698.3986 | 2657979.5633 | 1177697.282
62 | 2657987.9711 | 1177726.0572 | 2657987.9711 | 1177726.0572 | 2657984.1869 | 1177724.6421 | 2657980.5748 | 1177721.8469
63 | 2657993.507 | 1177622.6715 | 2657995.7371 | 1177618.3615 | 2657999.2717 | 1177613.9933 | 2658004.1349 | 1177608.9375 | 2658009.9177 | 1177603.5351
64 | 2657979.5633 | 1177697.282 | 2657994.3768 | 1177672.6163
65 | 2657990.0601 | 1177725.9064 | 2657987.9711 | 1177726.0572
66 | 2658003.195 | 1177657.9333 | 2657994.3768 | 1177672.6163
67 | 2657990.0601 | 1177725.9064 | 2657991.9094 | 1177725.7729 | 2657998.9621 | 1177721.3477
68 | 2657998.9621 | 1177721.3477 | 2657999.0288 | 1177721.3059 | 2658007.7942 | 1177714.9537 | 2658017.4673 | 1177703.2408 | 2658021.3637 | 1177695.4297 | 2658023.5388 | 1177694.1389 | 2658025.2346 | 1177694.2108 | 2658027.4541 | 1177695.433
69 | 2658134.6192 | 1177508.0774 | 2658134.6192 | 1177508.0774 | 2658130.305 | 1177510.0812 | 2658127.7644 | 1177510.6374
70 | 2658027.4541 | 1177695.433 | 2658027.4541 | 1177695.433 | 2658028.5916 | 1177697.1338 | 2658028.7116 | 1177699.4931
71 | 2658027.3243 | 1177712.175 | 2658028.72 | 1177699.6587 | 2658028.7116 | 1177699.4931
72 | 2658027.3243 | 1177712.175 | 2658023.4149 | 1177747.2337 | 2658024.8494 | 1177752.1948
73 | 2658032.3886 | 1177759.0659 | 2658024.8494 | 1177752.1948 | 2658024.8494 | 1177752.1948
74 | 2658032.3886 | 1177759.0659 | 2658037.8386 | 1177764.033
75 | 2658037.8386 | 1177764.033 | 2658041.1395 | 1177767.0414
76 | 2658134.6192 | 1177508.0774 | 2658138.0597 | 1177505.5538 | 2658143.4223 | 1177499.5462
77 | 2658050.8711 | 1177772.565 | 2658043.0594 | 1177768.7912 | 2658041.1395 | 1177767.0414
78 | 2658050.8711 | 1177772.565 | 2658056.7005 | 1177775.3812
79 | 2658064.3008 | 1177779.0529 | 2658056.7005 | 1177775.3812
80 | 2658064.3008 | 1177779.0529 | 2658087.9353 | 1177790.4707 | 2658105.158 | 1177790.6375
81 | 2658122.1988 | 1177808.7792 | 2658105.158 | 1177790.6375 | 2658105.158 | 1177790.6375
82 | 2658144.1399 | 1177498.7423 | 2658148.6792 | 1177492.4494 | 2658151.2887 | 1177489.0098
83 | 2658155.2176 | 1177484.0971 | 2658153.912 | 1177485.5519 | 2658151.2887 | 1177489.0098
84 | 2658144.1399 | 1177498.7423 | 2658143.4223 | 1177499.5462
85 | 2658155.2176 | 1177484.0971 | 2658159.6287 | 1177479.2038 | 2658165.8297 | 1177472.5602 | 2658171.5103 | 1177467.568 | 2658201.3719 | 1177446.7725

## bus_geodata
| x | y | coords
0 | 2657958.2034 | 1177552.933
1 | 2657953.5685 | 1177555.9641
2 | 2657975.4943 | 1177540.0337
3 | 2657950.1629 | 1177558.0546
4 | 2657992.1687 | 1177557.46
5 | 2657982.2449 | 1177534.9971
6 | 2657962.1117 | 1177577.8177
7 | 2657883.7557 | 1177584.6485
8 | 2657997.7047 | 1177560.2928
9 | 2657823.6236 | 1177633.0089
10 | 2657875.5289 | 1177637.5562
11 | 2657874.3902 | 1177641.5252
12 | 2657901.8014 | 1177668.4489
13 | 2657858.1392 | 1177649.1171
14 | 2657966.6589 | 1177589.9871
15 | 2657965.758 | 1177595.437
16 | 2657953.3676 | 1177629.7474
17 | 2657894.5464 | 1177675.8719
18 | 2657908.1526 | 1177666.7902
19 | 2657857.1856 | 1177651.3314
20 | 2657967.4294 | 1177616.2113
21 | 2657943.3401 | 1177642.6306
22 | 2658009.2953 | 1177560.5161
23 | 2657756.3819 | 1177646.8928
24 | 2657928.3433 | 1177653.997
25 | 2658050.1334 | 1177511.1797
26 | 2658047.4145 | 1177517.2291
27 | 2658024.927 | 1177553.3597
28 | 2658038.1583 | 1177546.3651
29 | 2658072.1915 | 1177532.5755
30 | 2658045.279 | 1177525.1846
31 | 2658100.8015 | 1177510.6162
32 | 2658031.4012 | 1177583.6266
33 | 2658124.4694 | 1177511.3587
34 | 2658020.6825 | 1177593.4787
35 | 2657566.6187 | 1177626.5213
36 | 2657559.3162 | 1177617.015
37 | 2657581.1628 | 1177629.9094
38 | 2657551.1582 | 1177634.831
39 | 2657663.293 | 1177637.5022
40 | 2657470.9131 | 1177649.7468
41 | 2657613.0504 | 1177673.8509
42 | 2657729.0498 | 1177629.6744
43 | 2657462.5384 | 1177653.7947
44 | 2657437.8008 | 1177582.9542
45 | 2657723.9388 | 1177622.6502
46 | 2657741.9684 | 1177634.0344
47 | 2657708.8367 | 1177596.3444
48 | 2657905.7799 | 1177752.9119
49 | 2657907.9545 | 1177751.032
50 | 2657894.3541 | 1177763.3976
51 | 2657921.0828 | 1177741.5926
52 | 2657883.7654 | 1177773.9415
53 | 2657935.7965 | 1177733.2766
54 | 2657936.4721 | 1177732.9123
55 | 2657940.969 | 1177730.4207
56 | 2657957.0289 | 1177718.3841
57 | 2657965.2016 | 1177709.9506
58 | 2657969.9685 | 1177700.6248
59 | 2657980.5748 | 1177721.8469
60 | 2657993.507 | 1177622.6715
61 | 2657979.5633 | 1177697.282
62 | 2657987.9711 | 1177726.0572
63 | 2658009.9177 | 1177603.5351
64 | 2657994.3768 | 1177672.6163
65 | 2657990.0601 | 1177725.9064
66 | 2658003.195 | 1177657.9333
67 | 2657998.9621 | 1177721.3477
68 | 2658127.7644 | 1177510.6374
69 | 2658027.4541 | 1177695.433
70 | 2658028.7116 | 1177699.4931
71 | 2658027.3243 | 1177712.175
72 | 2658024.8494 | 1177752.1948
73 | 2658032.3886 | 1177759.0659
74 | 2658037.8386 | 1177764.033
75 | 2658134.6192 | 1177508.0774
76 | 2658041.1395 | 1177767.0414
77 | 2658050.8711 | 1177772.565
78 | 2658056.7005 | 1177775.3812
79 | 2658064.3008 | 1177779.0529
80 | 2658105.158 | 1177790.6375
81 | 2658122.1988 | 1177808.7792
82 | 2658151.2887 | 1177489.0098
83 | 2658144.1399 | 1177498.7423
84 | 2658155.2176 | 1177484.0971
85 | 2658143.4223 | 1177499.5462
86 | 2658201.3719 | 1177446.7725
87 | 2657960.2224 | 1177637.6513

## line_std_types
| c_nf_per_km | r_ohm_per_km | x_ohm_per_km | max_i_ka | type | q_mm2 | alpha | voltage_rating
NAYY 4x50 SE | 210 | 0.642 | 0.083 | 0.142 | cs | 50 | 0.00403 | LV
NAYY 4x120 SE | 264 | 0.225 | 0.08 | 0.242 | cs | 120 | 0.00403 | LV
NAYY 4x150 SE | 261 | 0.208 | 0.08 | 0.27 | cs | 150 | 0.00403 | LV
NA2XS2Y 1x95 RM/25 12/20 kV | 216 | 0.313 | 0.132 | 0.252 | cs | 95 | 0.00403 | MV
NA2XS2Y 1x185 RM/25 12/20 kV | 273 | 0.161 | 0.117 | 0.362 | cs | 185 | 0.00403 | MV
NA2XS2Y 1x240 RM/25 12/20 kV | 304 | 0.122 | 0.112 | 0.421 | cs | 240 | 0.00403 | MV
NA2XS2Y 1x95 RM/25 6/10 kV | 315 | 0.313 | 0.123 | 0.249 | cs | 95 | 0.00403 | MV
NA2XS2Y 1x185 RM/25 6/10 kV | 406 | 0.161 | 0.11 | 0.358 | cs | 185 | 0.00403 | MV
NA2XS2Y 1x240 RM/25 6/10 kV | 456 | 0.122 | 0.105 | 0.416 | cs | 240 | 0.00403 | MV
NA2XS2Y 1x150 RM/25 12/20 kV | 250 | 0.206 | 0.116 | 0.319 | cs | 150 | 0.00403 | MV
NA2XS2Y 1x120 RM/25 12/20 kV | 230 | 0.253 | 0.119 | 0.283 | cs | 120 | 0.00403 | MV
NA2XS2Y 1x70 RM/25 12/20 kV | 190 | 0.443 | 0.132 | 0.22 | cs | 70 | 0.00403 | MV
NA2XS2Y 1x150 RM/25 6/10 kV | 360 | 0.206 | 0.11 | 0.315 | cs | 150 | 0.00403 | MV
NA2XS2Y 1x120 RM/25 6/10 kV | 340 | 0.253 | 0.113 | 0.28 | cs | 120 | 0.00403 | MV
NA2XS2Y 1x70 RM/25 6/10 kV | 280 | 0.443 | 0.123 | 0.217 | cs | 70 | 0.00403 | MV
N2XS(FL)2Y 1x120 RM/35 64/110 kV | 112 | 0.153 | 0.166 | 0.366 | cs | 120 | 0.00393 | HV
N2XS(FL)2Y 1x185 RM/35 64/110 kV | 125 | 0.099 | 0.156 | 0.457 | cs | 185 | 0.00393 | HV
N2XS(FL)2Y 1x240 RM/35 64/110 kV | 135 | 0.075 | 0.149 | 0.526 | cs | 240 | 0.00393 | HV
N2XS(FL)2Y 1x300 RM/35 64/110 kV | 144 | 0.06 | 0.144 | 0.588 | cs | 300 | 0.00393 | HV
15-AL1/3-ST1A 0.4 | 11 | 1.8769 | 0.35 | 0.105 | ol | 16 | 0.00403 | LV
24-AL1/4-ST1A 0.4 | 11.25 | 1.2012 | 0.335 | 0.14 | ol | 24 | 0.00403 | LV
48-AL1/8-ST1A 0.4 | 12.2 | 0.5939 | 0.3 | 0.21 | ol | 48 | 0.00403 | LV
94-AL1/15-ST1A 0.4 | 13.2 | 0.306 | 0.29 | 0.35 | ol | 94 | 0.00403 | LV
34-AL1/6-ST1A 10.0 | 9.7 | 0.8342 | 0.36 | 0.17 | ol | 34 | 0.00403 | MV
48-AL1/8-ST1A 10.0 | 10.1 | 0.5939 | 0.35 | 0.21 | ol | 48 | 0.00403 | MV
70-AL1/11-ST1A 10.0 | 10.4 | 0.4132 | 0.339 | 0.29 | ol | 70 | 0.00403 | MV
94-AL1/15-ST1A 10.0 | 10.75 | 0.306 | 0.33 | 0.35 | ol | 94 | 0.00403 | MV
122-AL1/20-ST1A 10.0 | 11.1 | 0.2376 | 0.323 | 0.41 | ol | 122 | 0.00403 | MV
149-AL1/24-ST1A 10.0 | 11.25 | 0.194 | 0.315 | 0.47 | ol | 149 | 0.00403 | MV
34-AL1/6-ST1A 20.0 | 9.15 | 0.8342 | 0.382 | 0.17 | ol | 34 | 0.00403 | MV
48-AL1/8-ST1A 20.0 | 9.5 | 0.5939 | 0.372 | 0.21 | ol | 48 | 0.00403 | MV
70-AL1/11-ST1A 20.0 | 9.7 | 0.4132 | 0.36 | 0.29 | ol | 70 | 0.00403 | MV
94-AL1/15-ST1A 20.0 | 10 | 0.306 | 0.35 | 0.35 | ol | 94 | 0.00403 | MV
122-AL1/20-ST1A 20.0 | 10.3 | 0.2376 | 0.344 | 0.41 | ol | 122 | 0.00403 | MV
149-AL1/24-ST1A 20.0 | 10.5 | 0.194 | 0.337 | 0.47 | ol | 149 | 0.00403 | MV
184-AL1/30-ST1A 20.0 | 10.75 | 0.1571 | 0.33 | 0.535 | ol | 184 | 0.00403 | MV
243-AL1/39-ST1A 20.0 | 11 | 0.1188 | 0.32 | 0.645 | ol | 243 | 0.00403 | MV
48-AL1/8-ST1A 110.0 | 8 | 0.5939 | 0.46 | 0.21 | ol | 48 | 0.00403 | HV
70-AL1/11-ST1A 110.0 | 8.4 | 0.4132 | 0.45 | 0.29 | ol | 70 | 0.00403 | HV
94-AL1/15-ST1A 110.0 | 8.65 | 0.306 | 0.44 | 0.35 | ol | 94 | 0.00403 | HV
122-AL1/20-ST1A 110.0 | 8.5 | 0.2376 | 0.43 | 0.41 | ol | 122 | 0.00403 | HV
149-AL1/24-ST1A 110.0 | 8.75 | 0.194 | 0.41 | 0.47 | ol | 149 | 0.00403 | HV
184-AL1/30-ST1A 110.0 | 8.8 | 0.1571 | 0.4 | 0.535 | ol | 184 | 0.00403 | HV
243-AL1/39-ST1A 110.0 | 9 | 0.1188 | 0.39 | 0.645 | ol | 243 | 0.00403 | HV
305-AL1/39-ST1A 110.0 | 9.2 | 0.0949 | 0.38 | 0.74 | ol | 305 | 0.00403 | HV
490-AL1/64-ST1A 110.0 | 9.75 | 0.059 | 0.37 | 0.96 | ol | 490 | 0.00403 | HV
679-AL1/86-ST1A 110.0 | 9.95 | 0.042 | 0.36 | 1.15 | ol | 679 | 0.00403 | HV
490-AL1/64-ST1A 220.0 | 10 | 0.059 | 0.285 | 0.96 | ol | 490 | 0.00403 | HV
679-AL1/86-ST1A 220.0 | 11.7 | 0.042 | 0.275 | 1.15 | ol | 679 | 0.00403 | HV
490-AL1/64-ST1A 380.0 | 11 | 0.059 | 0.253 | 0.96 | ol | 490 | 0.00403 | HV
679-AL1/86-ST1A 380.0 | 14.6 | 0.042 | 0.25 | 1.15 | ol | 679 | 0.00403 | HV

## trafo_std_types
| i0_percent | pfe_kw | vkr_percent | sn_mva | vn_lv_kv | vn_hv_kv | vk_percent | shift_degree | vector_group | tap_side | tap_neutral | tap_min | tap_max | tap_step_degree | tap_step_percent | tap_phase_shifter
160 MVA 380/110 kV | 0.06 | 60 | 0.25 | 160 | 110 | 380 | 12.2 | 0 | Yy0 | hv | 0 | -9 | 9 | 0 | 1.5 | FALSE
100 MVA 220/110 kV | 0.06 | 55 | 0.26 | 100 | 110 | 220 | 12 | 0 | Yy0 | hv | 0 | -9 | 9 | 0 | 1.5 | FALSE
63 MVA 110/20 kV | 0.04 | 22 | 0.32 | 63 | 20 | 110 | 18 | 150 | YNd5 | hv | 0 | -9 | 9 | 0 | 1.5 | FALSE
40 MVA 110/20 kV | 0.05 | 18 | 0.34 | 40 | 20 | 110 | 16.2 | 150 | YNd5 | hv | 0 | -9 | 9 | 0 | 1.5 | FALSE
25 MVA 110/20 kV | 0.07 | 14 | 0.41 | 25 | 20 | 110 | 12 | 150 | YNd5 | hv | 0 | -9 | 9 | 0 | 1.5 | FALSE
63 MVA 110/10 kV | 0.04 | 22 | 0.32 | 63 | 10 | 110 | 18 | 150 | YNd5 | hv | 0 | -9 | 9 | 0 | 1.5 | FALSE
40 MVA 110/10 kV | 0.05 | 18 | 0.34 | 40 | 10 | 110 | 16.2 | 150 | YNd5 | hv | 0 | -9 | 9 | 0 | 1.5 | FALSE
25 MVA 110/10 kV | 0.07 | 14 | 0.41 | 25 | 10 | 110 | 12 | 150 | YNd5 | hv | 0 | -9 | 9 | 0 | 1.5 | FALSE
0.25 MVA 20/0.4 kV | 0.32 | 0.8 | 1.44 | 0.25 | 0.4 | 20 | 6 | 150 | Yzn5 | hv | 0 | -2 | 2 | 0 | 2.5 | FALSE
0.4 MVA 20/0.4 kV | 0.3375 | 1.35 | 1.425 | 0.4 | 0.4 | 20 | 6 | 150 | Dyn5 | hv | 0 | -2 | 2 | 0 | 2.5 | FALSE
0.63 MVA 20/0.4 kV | 0.2619 | 1.65 | 1.206 | 0.63 | 0.4 | 20 | 6 | 150 | Dyn5 | hv | 0 | -2 | 2 | 0 | 2.5 | FALSE
0.25 MVA 10/0.4 kV | 0.24 | 0.6 | 1.2 | 0.25 | 0.4 | 10 | 4 | 150 | Dyn5 | hv | 0 | -2 | 2 | 0 | 2.5 | FALSE
0.4 MVA 10/0.4 kV | 0.2375 | 0.95 | 1.325 | 0.4 | 0.4 | 10 | 4 | 150 | Dyn5 | hv | 0 | -2 | 2 | 0 | 2.5 | FALSE
0.63 MVA 10/0.4 kV | 0.1873 | 1.18 | 1.0794 | 0.63 | 0.4 | 10 | 4 | 150 | Dyn5 | hv | 0 | -2 | 2 | 0 | 2.5 | FALSE

## trafo3w_std_types
| sn_hv_mva | sn_mv_mva | sn_lv_mva | vn_hv_kv | vn_mv_kv | vn_lv_kv | vk_hv_percent | vk_mv_percent | vk_lv_percent | vkr_hv_percent | vkr_mv_percent | vkr_lv_percent | pfe_kw | i0_percent | shift_mv_degree | shift_lv_degree | vector_group | tap_side | tap_neutral | tap_min | tap_max | tap_step_percent
63/25/38 MVA 110/20/10 kV | 63 | 25 | 38 | 110 | 20 | 10 | 10.4 | 10.4 | 10.4 | 0.28 | 0.32 | 0.35 | 35 | 0.89 | 0 | 0 | YN0yn0yn0 | hv | 0 | -10 | 10 | 1.2
63/25/38 MVA 110/10/10 kV | 63 | 25 | 38 | 110 | 10 | 10 | 10.4 | 10.4 | 10.4 | 0.28 | 0.32 | 0.35 | 35 | 0.89 | 0 | 0 | YN0yn0yn0 | hv | 0 | -10 | 10 | 1.2

## fuse_std_types
| fuse_type | i_rated_a | t_avg | t_min | t_total | x_avg | x_min | x_total
HV 100A | HV 100A | 100 | 0 | [10.0, 3.64, 0.854, 0.281, 0.1, 0.0531, 0.022, 0.01] | [10.0, 4.267, 1.21, 0.403, 0.1, 0.058, 0.022, 0.01] | 0 | [300.0, 350.0, 450.0, 550.0, 700.0, 850.0, 1200.0, 1752.0] | [600.0, 700.0, 900.0, 1150.0, 1665.0, 2000.0, 3000.0, 4313.0]
HV 10A | HV 10A | 10 | 0 | [10.0, 1675.0, 0.344, 0.156, 0.1, 0.0417, 0.0171, 0.01] | [10.0, 1.3, 0.3, 0.155, 0.1, 0.0555, 0.023, 0.01] | 0 | [30.0, 32.0, 35.0, 37.0, 39.0, 50.0, 70.0, 88.0] | [60.0, 70.0, 80.0, 87.0, 94.0, 110.0, 150.0, 216.0]
HV 125A | HV 125A | 125 | 0 | [10.0, 1.82, 0.344, 0.1, 0.0467, 0.0269, 0.01] | [10.0, 2.478, 0.426, 0.1, 0.0427, 0.0211, 0.01] | 0 | [375.0, 500.0, 700.0, 925.0, 1200.0, 1500.0, 2341.0] | [750.0, 1000.0, 1500.0, 2200.0, 3000.0, 4000.0, 5765.0]
HV 160A | HV 160A | 160 | 0 | [10.0, 4.15, 1.03, 0.198, 0.1, 0.051, 0.0172, 0.01] | [10.0, 2.3, 0.734, 0.274, 0.1, 0.046, 0.0177, 0.01] | 0 | [480.0, 550.0, 700.0, 1000.0, 1260.0, 1600.0, 2500.0, 3227.0] | [960.0, 1300.0, 1700.0, 2200.0, 2996.0, 4000.0, 6000.0, 7946.0]
HV 16A | HV 16A | 16 | 0 | [10.0, 0.352, 0.164, 0.1, 0.0649, 0.0342, 0.01] | [10.0, 2.34, 0.722, 0.181, 0.1, 0.055, 0.0296, 0.01] | 0 | [48.0, 60.0, 65.0, 71.0, 80.0, 100.0, 162.0] | [96.0, 110.0, 125.0, 150.0, 168.0, 200.0, 250.0, 398.0]
HV 200A | HV 200A | 200 | 0 | [10.0, 4.267, 1.21, 0.403, 0.1, 0.058, 0.022, 0.01] | [10.0, 3.73, 1.654, 0.328, 0.1, 0.0531, 0.019, 0.01] | 0 | [600.0, 700.0, 900.0, 1150.0, 1665.0, 2000.0, 3000.0, 4313.0] | [1200.0, 1500.0, 1800.0, 2700.0, 3960.0, 5000.0, 7500.0, 10620.0]
HV 20A | HV 20A | 20 | 0 | [10.0, 1.3, 0.3, 0.155, 0.1, 0.0555, 0.023, 0.01] | [10.0, 1.3, 0.161, 0.1, 0.0611, 0.0399, 0.0141, 0.01] | 0 | [60.0, 70.0, 80.0, 87.0, 94.0, 110.0, 150.0, 216.0] | [120.0, 150.0, 200.0, 223.0, 260.0, 300.0, 450.0, 532.0]
HV 25A | HV 25A | 25 | 0 | [10.0, 2.512, 0.833, 0.299, 0.1, 0.0372, 0.0223, 0.01] | [10.0, 3.125, 0.597, 0.198, 0.1, 0.0378, 0.022, 0.01] | 0 | [75.0, 82.0, 90.0, 100.0, 124.0, 170.0, 200.0, 289.0] | [150.0, 170.0, 210.0, 250.0, 294.0, 400.0, 500.0, 711.0]
HV 31.5A | HV 31.5A | 31.5 | 0 | [10.0, 2.34, 0.722, 0.181, 0.1, 0.055, 0.0296, 0.01] | [10.0, 2.84, 0.368, 0.164, 0.1, 0.0621, 0.0378, 0.0195, 0.01] | 0 | [95.0, 110.0, 125.0, 150.0, 165.0, 200.0, 250.0, 390.0] | [189.0, 220.0, 300.0, 350.0, 393.0, 450.0, 530.0, 700.0, 960.0]
HV 40A | HV 40A | 40 | 0 | [10.0, 1.3, 0.161, 0.1, 0.0611, 0.0399, 0.0141, 0.01] | [10.0, 2.05, 0.369, 0.198, 0.1, 0.051, 0.0298, 0.01] | 0 | [120.0, 150.0, 200.0, 223.0, 260.0, 300.0, 450.0, 532.0] | [240.0, 300.0, 400.0, 450.0, 530.0, 650.0, 800.0, 1311.0]
HV 50A | HV 50A | 50 | 0 | [10.0, 3.215, 0.597, 0.198, 0.1, 0.0378, 0.022, 0.01] | [10.0, 3.64, 0.854, 0.281, 0.1, 0.0531, 0.022, 0.01] | 0 | [150.0, 170.0, 210.0, 250.0, 294.0, 400.0, 500.0, 711.0] | [300.0, 350.0, 450.0, 550.0, 700.0, 850.0, 1200.0, 1752.0]
HV 6.3A | HV 6.3A | 6.3 | 0 | [10.0, 1.39, 0.344, 0.168, 0.1, 0.056, 0.0263, 0.01] | [10.0, 1.711, 0.516, 0.198, 0.1, 0.0634, 0.0303, 0.01] | 0 | [19.0, 19.5, 20.4, 20.8, 22.0, 25.0, 32.0, 48.0] | [38.0, 40.0, 43.0, 48.0, 53.0, 60.0, 75.0, 118.0]
HV 63A | HV 63A | 63 | 0 | [10.0, 2.84, 0.368, 0.164, 0.1, 0.0621, 0.0378, 0.0195, 0.01] | [10.0, 1.82, 0.344, 0.1, 0.0467, 0.0269, 0.01] | 0 | [189.0, 220.0, 300.0, 350.0, 393.0, 450.0, 530.0, 700.0, 961.0] | [378.0, 500.0, 700.0, 934.0, 1200.0, 1500.0, 2366.0]
HV 80A | HV 80A | 80 | 0 | [10.0, 2.05, 0.369, 0.198, 0.1, 0.051, 0.0298, 0.01] | [10.0, 4.15, 1.03, 0.198, 0.1, 0.051, 0.0172, 0.01] | 0 | [240.0, 300.0, 400.0, 450.0, 530.0, 650.0, 800.0, 1311.0] | [480.0, 550.0, 700.0, 1000.0, 1260.0, 1600.0, 2500.0, 3227.0]
Siemens NH-1-100 | Siemens NH-1-100 | 100 | [5400.0, 2000.0, 400.0, 20.0, 1.0, 0.2, 0.012, 0.004] | 0 | 0 | [150.0, 190.0, 250.0, 430.0, 900.0, 1250.0, 2700.0, 3600.0] | 0 | 0
Siemens NH-1-125 | Siemens NH-1-125 | 125 | [4800.0, 120.0, 7.0, 0.1, 0.004] | 0 | 0 | [180.0, 400.0, 740.0, 2000.0, 4250.0] | 0 | 0
Siemens NH-1-16 | Siemens NH-1-16 | 16 | [4000.0, 400.0, 2.0, 0.1, 0.04, 0.01] | 0 | 0 | [26.0, 35.0, 75.0, 150.0, 200.0, 300.0] | 0 | 0
Siemens NH-1-160 | Siemens NH-1-160 | 160 | [4800.0, 120.0, 7.0, 0.1, 0.004] | 0 | 0 | [210.0, 500.0, 900.0, 2300.0, 5000.0] | 0 | 0
Siemens NH-1-25 | Siemens NH-1-25 | 25 | [4000.0, 1000.0, 10.0, 0.2, 0.02, 0.01] | 0 | 0 | [40.0, 50.0, 100.0, 210.0, 400.0, 500.0] | 0 | 0
Siemens NH-1-50 | Siemens NH-1-50 | 50 | [4000.0, 40.0, 4.0, 1.0, 0.02, 0.01] | 0 | 0 | [86.0, 200.0, 300.0, 400.0, 1000.0, 1280.0] | 0 | 0
Siemens NH-1-63 | Siemens NH-1-63 | 63 | [4000.0, 100.0, 10.0, 2.0, 0.04, 0.01] | 0 | 0 | [100.0, 200.0, 300.0, 400.0, 1000.0, 1500.0] | 0 | 0
Siemens NH-1-80 | Siemens NH-1-80 | 80 | [4800.0, 120.0, 7.0, 0.1, 0.01] | 0 | 0 | [150.58, 250.0, 450.0, 1150.0, 2470.0] | 0 | 0
Siemens NH-2-1000 | Siemens NH-2-1000 | 1000 | [4800.0, 120.0, 7.0, 0.1, 0.004] | 0 | 0 | [1900.0, 3500.0, 8400.0, 24000.0, 52000.0] | 0 | 0
Siemens NH-2-200 | Siemens NH-2-200 | 200 | [4800.0, 120.0, 7.0, 0.1, 0.004] | 0 | 0 | [280.0, 650.0, 1200.0, 3000.0, 7000.0] | 0 | 0
Siemens NH-2-224 | Siemens NH-2-224 | 224 | [4800.0, 120.0, 7.0, 0.2, 0.04, 0.004] | 0 | 0 | [400.0, 750.0, 1453.0, 3025.0, 4315.0, 7600.0] | 0 | 0
Siemens NH-2-250 | Siemens NH-2-250 | 250 | [4800.0, 120.0, 7.0, 0.1, 0.004] | 0 | 0 | [450.0, 800.0, 1650.0, 4000.0, 8500.0] | 0 | 0
Siemens NH-2-315 | Siemens NH-2-315 | 315 | [4800.0, 120.0, 7.0, 0.1, 0.004] | 0 | 0 | [550.0, 920.0, 1900.0, 5000.0, 11000.0] | 0 | 0
Siemens NH-2-355 | Siemens NH-2-355 | 355 | [4800.0, 120.0, 6.0, 0.1, 0.004] | 0 | 0 | [650.0, 1116.27, 2350.0, 5840.0, 12790.0] | 0 | 0
Siemens NH-2-400 | Siemens NH-2-400 | 400 | [4800.0, 120.0, 7.0, 0.1, 0.004] | 0 | 0 | [720.0, 1350.0, 2800.0, 6500.0, 15000.0] | 0 | 0
Siemens NH-2-425 | Siemens NH-2-425 | 425 | [4800.0, 120.0, 7.0, 0.1, 0.004] | 0 | 0 | [850.0, 1500.0, 3050.0, 7500.0, 16500.0] | 0 | 0
Siemens NH-2-630 | Siemens NH-2-630 | 630 | [4800.0, 120.0, 7.0, 0.1, 0.004] | 0 | 0 | [1200.0, 2000.0, 4800.0, 12000.0, 26000.0] | 0 | 0

## dtypes
| element | column | dtype
0 | bus | name | object
1 | bus | vn_kv | float64
2 | bus | type | object
3 | bus | zone | object
4 | bus | in_service | bool
5 | load | name | object
6 | load | bus | uint32
7 | load | p_mw | float64
8 | load | q_mvar | float64
9 | load | const_z_percent | float64
10 | load | const_i_percent | float64
11 | load | sn_mva | float64
12 | load | scaling | float64
13 | load | in_service | bool
14 | load | type | object
15 | ext_grid | name | object
16 | ext_grid | bus | uint32
17 | ext_grid | vm_pu | float64
18 | ext_grid | va_degree | float64
19 | ext_grid | slack_weight | float64
20 | ext_grid | in_service | bool
21 | line | name | object
22 | line | std_type | object
23 | line | from_bus | uint32
24 | line | to_bus | uint32
25 | line | length_km | float64
26 | line | r_ohm_per_km | float64
27 | line | x_ohm_per_km | float64
28 | line | c_nf_per_km | float64
29 | line | g_us_per_km | float64
30 | line | max_i_ka | float64
31 | line | df | float64
32 | line | parallel | uint32
33 | line | type | object
34 | line | in_service | bool
35 | trafo | name | object
36 | trafo | std_type | object
37 | trafo | hv_bus | uint32
38 | trafo | lv_bus | uint32
39 | trafo | sn_mva | float64
40 | trafo | vn_hv_kv | float64
41 | trafo | vn_lv_kv | float64
42 | trafo | vk_percent | float64
43 | trafo | vkr_percent | float64
44 | trafo | pfe_kw | float64
45 | trafo | i0_percent | float64
46 | trafo | shift_degree | float64
47 | trafo | tap_side | object
48 | trafo | tap_neutral | int32
49 | trafo | tap_min | int32
50 | trafo | tap_max | int32
51 | trafo | tap_step_percent | float64
52 | trafo | tap_step_degree | float64
53 | trafo | tap_pos | int32
54 | trafo | tap_phase_shifter | bool
55 | trafo | parallel | uint32
56 | trafo | df | float64
57 | trafo | in_service | bool
58 | line_geodata | coords | object
59 | bus_geodata | x | float64
60 | bus_geodata | y | float64
61 | bus_geodata | coords | object

## parameters
| version | format_version | converged | OPF_converged | name | f_hz | sn_mva
0 | 2.14.6 | 2.14.0 | FALSE | FALSE |  | 50 | 1