## bus
| name | vn_kv | type | zone | in_service
0 | bus_LV_783-3_1_2_node_128 | 0.4 | n |  | TRUE
1 | bus_LV_783-3_1_2_node_127 | 0.4 | n |  | TRUE
2 | bus_LV_783-3_1_2_node_134 | 0.4 | n |  | TRUE
3 | bus_LV_783-3_1_2_node_129 | 0.4 | n |  | TRUE
4 | bus_LV_783-3_1_2_node_130 | 0.4 | n |  | TRUE
5 | bus_LV_783-3_1_2_node_131 | 0.4 | n |  | TRUE
6 | bus_LV_783-3_1_2_node_132 | 0.4 | n |  | TRUE
7 | bus_LV_783-3_1_2_node_133 | 0.4 | n |  | TRUE
8 | bus_LV_783-3_1_2_node_138 | 0.4 | n |  | TRUE
9 | bus_LV_783-3_1_2_node_135 | 0.4 | n |  | TRUE
10 | bus_LV_783-3_1_2_node_49 | 0.4 | n |  | TRUE
11 | bus_LV_783-3_1_2_node_136 | 0.4 | n |  | TRUE
12 | bus_LV_783-3_1_2_node_137 | 0.4 | n |  | TRUE
13 | bus_LV_783-3_1_2_node_124 | 0.4 | n |  | TRUE
14 | bus_LV_783-3_1_2_node_10 | 0.4 | n |  | TRUE
15 | bus_LV_783-3_1_2_node_11 | 0.4 | n |  | TRUE
16 | bus_LV_783-3_1_2_node_12 | 0.4 | n |  | TRUE
17 | bus_LV_783-3_1_2_node_13 | 0.4 | n |  | TRUE
18 | bus_LV_783-3_1_2_node_14 | 0.4 | n |  | TRUE
19 | bus_LV_783-3_1_2_node_146 | 0.4 | n |  | TRUE
20 | bus_LV_783-3_1_2_node_23 | 0.4 | n |  | TRUE
21 | bus_LV_783-3_1_2_node_40 | 0.4 | n |  | TRUE
22 | bus_LV_783-3_1_2_node_139 | 0.4 | n |  | TRUE
23 | bus_LV_783-3_1_2_node_123 | 0.4 | n |  | TRUE
24 | bus_LV_783-3_1_2_node_150 | 0.4 | n |  | TRUE
25 | bus_LV_783-3_1_2_node_24 | 0.4 | n |  | TRUE
26 | bus_LV_783-3_1_2_node_42 | 0.4 | n |  | TRUE
27 | bus_LV_783-3_1_2_node_43 | 0.4 | n |  | TRUE
28 | bus_LV_783-3_1_2_node_44 | 0.4 | n |  | TRUE
29 | bus_LV_783-3_1_2_node_50 | 0.4 | n |  | TRUE
30 | bus_LV_783-3_1_2_node_45 | 0.4 | n |  | TRUE
31 | bus_LV_783-3_1_2_node_46 | 0.4 | n |  | TRUE
32 | bus_LV_783-3_1_2_node_47 | 0.4 | n |  | TRUE
33 | bus_LV_783-3_1_2_node_48 | 0.4 | n |  | TRUE
34 | bus_LV_783-3_1_2_node_119 | 0.4 | n |  | TRUE
35 | bus_LV_783-3_1_2_node_120 | 0.4 | n |  | TRUE
36 | bus_LV_783-3_1_2_node_121 | 0.4 | n |  | TRUE
37 | bus_LV_783-3_1_2_node_122 | 0.4 | n |  | TRUE
38 | bus_LV_783-3_1_2_node_126 | 0.4 | n |  | TRUE
39 | bus_LV_783-3_1_2_node_125 | 0.4 | n |  | TRUE
40 | bus_MV_0_node_127 | 20 | n |  | TRUE

## load
| name | bus | p_mw | q_mvar | const_z_percent | const_i_percent | sn_mva | scaling | in_service | type
0 | LV_783-3_1_2_load_128 | 0 | 0.00091031 | 0.00022814 | 0 | 0 |  | 1 | TRUE | wye
1 | LV_783-3_1_2_load_127 | 1 | 0.0012093 | 0.00030308 | 0 | 0 |  | 1 | TRUE | wye
2 | LV_783-3_1_2_load_134 | 2 | 0.00088815 | 0.00022259 | 0 | 0 |  | 1 | TRUE | wye
3 | LV_783-3_1_2_load_129 | 3 | 0.00051477 | 0.00012901 | 0 | 0 |  | 1 | TRUE | wye
4 | LV_783-3_1_2_load_130 | 4 | 0.00046657 | 0.00011693 | 0 | 0 |  | 1 | TRUE | wye
5 | LV_783-3_1_2_load_132 | 6 | 0.0082479 | 0.0020671 | 0 | 0 |  | 1 | TRUE | wye
6 | LV_783-3_1_2_load_133 | 7 | 0.0010804 | 0.00027077 | 0 | 0 |  | 1 | TRUE | wye
7 | LV_783-3_1_2_load_49 | 10 | 0.00083163 | 0.00020843 | 0 | 0 |  | 1 | TRUE | wye
8 | LV_783-3_1_2_load_136 | 11 | 0.00081735 | 0.00020485 | 0 | 0 |  | 1 | TRUE | wye
9 | LV_783-3_1_2_load_137 | 12 | 0.0010016 | 0.00025104 | 0 | 0 |  | 1 | TRUE | wye
10 | LV_783-3_1_2_load_11 | 15 | 0.00056897 | 0.0001426 | 0 | 0 |  | 1 | TRUE | wye
11 | LV_783-3_1_2_load_12 | 16 | 0.0012831 | 0.00032158 | 0 | 0 |  | 1 | TRUE | wye
12 | LV_783-3_1_2_load_13 | 17 | 0.00056451 | 0.00014148 | 0 | 0 |  | 1 | TRUE | wye
13 | LV_783-3_1_2_load_14 | 18 | 0.00054039 | 0.00013543 | 0 | 0 |  | 1 | TRUE | wye
14 | LV_783-3_1_2_load_146 | 19 | 0.00030888 | 7.7412e-05 | 0 | 0 |  | 1 | TRUE | wye
15 | LV_783-3_1_2_load_23 | 20 | 0.0012744 | 0.00031939 | 0 | 0 |  | 1 | TRUE | wye
16 | LV_783-3_1_2_load_40 | 21 | 0.00099992 | 0.0002506 | 0 | 0 |  | 1 | TRUE | wye
17 | LV_783-3_1_2_load_150 | 24 | 0.0015156 | 0.00037985 | 0 | 0 |  | 1 | TRUE | wye
18 | LV_783-3_1_2_load_24 | 25 | 0.0012813 | 0.00032111 | 0 | 0 |  | 1 | TRUE | wye
19 | LV_783-3_1_2_load_42 | 26 | 0.001007 | 0.00025238 | 0 | 0 |  | 1 | TRUE | wye
20 | LV_783-3_1_2_load_50 | 29 | 0.00042114 | 0.00010555 | 0 | 0 |  | 1 | TRUE | wye
21 | LV_783-3_1_2_load_45 | 30 | 0.00042788 | 0.00010724 | 0 | 0 |  | 1 | TRUE | wye
22 | LV_783-3_1_2_load_119 | 34 | 0.0012737 | 0.00031923 | 0 | 0 |  | 1 | TRUE | wye
23 | LV_783-3_1_2_load_120 | 35 | 0.0025197 | 0.0006315 | 0 | 0 |  | 1 | TRUE | wye
24 | LV_783-3_1_2_load_121 | 36 | 0.0010346 | 0.00025929 | 0 | 0 |  | 1 | TRUE | wye
25 | LV_783-3_1_2_load_126 | 38 | 0.0015962 | 0.00040005 | 0 | 0 |  | 1 | TRUE | wye
26 | LV_783-3_1_2_load_125 | 39 | 0.0020975 | 0.00052569 | 0 | 0 |  | 1 | TRUE | wye

## ext_grid
| name | bus | vm_pu | va_degree | slack_weight | in_service
0 |  | 1 | 1 | 0 | 1 | TRUE

## line
| name | std_type | from_bus | to_bus | length_km | r_ohm_per_km | x_ohm_per_km | c_nf_per_km | g_us_per_km | max_i_ka | df | parallel | type | in_service
0 | LV_783-3_1_2_line_0 | NAYY 4x150 SE | 0 | 1 | 0.0030647 | 0.208 | 0.08 | 261 | 0 | 0.27 | 1 | 1 | cs | TRUE
1 | LV_783-3_1_2_line_1 | NAYY 4x150 SE | 0 | 2 | 0.00035802 | 0.208 | 0.08 | 261 | 0 | 0.27 | 1 | 1 | cs | TRUE
2 | LV_783-3_1_2_line_2 | NAYY 4x150 SE | 1 | 39 | 0.067574 | 0.208 | 0.08 | 261 | 0 | 0.27 | 1 | 1 | cs | TRUE
3 | LV_783-3_1_2_line_3 | NAYY 4x150 SE | 2 | 6 | 0.13764 | 0.208 | 0.08 | 261 | 0 | 0.27 | 1 | 1 | cs | TRUE
4 | LV_783-3_1_2_line_4 | NAYY 4x150 SE | 3 | 4 | 0.040306 | 0.208 | 0.08 | 261 | 0 | 0.27 | 1 | 1 | cs | TRUE
5 | LV_783-3_1_2_line_5 | NAYY 4x150 SE | 3 | 5 | 0.044529 | 0.208 | 0.08 | 261 | 0 | 0.27 | 1 | 1 | cs | TRUE
6 | LV_783-3_1_2_line_6 | NAYY 4x150 SE | 4 | 6 | 0.049633 | 0.208 | 0.08 | 261 | 0 | 0.27 | 1 | 1 | cs | TRUE
7 | LV_783-3_1_2_line_7 | NAYY 4x150 SE | 5 | 7 | 0.088993 | 0.208 | 0.08 | 261 | 0 | 0.27 | 1 | 1 | cs | TRUE
8 | LV_783-3_1_2_line_8 | NAYY 4x150 SE | 7 | 8 | 0.063928 | 0.208 | 0.08 | 261 | 0 | 0.27 | 1 | 1 | cs | TRUE
9 | LV_783-3_1_2_line_9 | NAYY 4x150 SE | 8 | 11 | 0.08485 | 0.208 | 0.08 | 261 | 0 | 0.27 | 1 | 1 | cs | TRUE
10 | LV_783-3_1_2_line_10 | NAYY 4x150 SE | 9 | 10 | 0.083189 | 0.208 | 0.08 | 261 | 0 | 0.27 | 1 | 1 | cs | TRUE
11 | LV_783-3_1_2_line_11 | NAYY 4x150 SE | 9 | 11 | 0.08923 | 0.208 | 0.08 | 261 | 0 | 0.27 | 1 | 1 | cs | TRUE
12 | LV_783-3_1_2_line_12 | NAYY 4x150 SE | 10 | 32 | 0.14982 | 0.208 | 0.08 | 261 | 0 | 0.27 | 1 | 1 | cs | TRUE
13 | LV_783-3_1_2_line_13 | NAYY 4x150 SE | 12 | 13 | 0.0093342 | 0.208 | 0.08 | 261 | 0 | 0.27 | 1 | 1 | cs | TRUE
14 | LV_783-3_1_2_line_14 | NAYY 4x150 SE | 13 | 38 | 0.027753 | 0.208 | 0.08 | 261 | 0 | 0.27 | 1 | 1 | cs | TRUE
15 | LV_783-3_1_2_line_15 | NAYY 4x150 SE | 13 | 37 | 0.039047 | 0.208 | 0.08 | 261 | 0 | 0.27 | 1 | 1 | cs | TRUE
16 | LV_783-3_1_2_line_16 | NAYY 4x150 SE | 14 | 15 | 0.069715 | 0.208 | 0.08 | 261 | 0 | 0.27 | 1 | 1 | cs | TRUE
17 | LV_783-3_1_2_line_17 | NAYY 4x150 SE | 14 | 16 | 0.032791 | 0.208 | 0.08 | 261 | 0 | 0.27 | 1 | 1 | cs | TRUE
18 | LV_783-3_1_2_line_18 | NAYY 4x150 SE | 14 | 17 | 0.09099 | 0.208 | 0.08 | 261 | 0 | 0.27 | 1 | 1 | cs | TRUE
19 | LV_783-3_1_2_line_19 | NAYY 4x150 SE | 15 | 18 | 0.029083 | 0.208 | 0.08 | 261 | 0 | 0.27 | 1 | 1 | cs | TRUE
20 | LV_783-3_1_2_line_20 | NAYY 4x150 SE | 15 | 19 | 0.47314 | 0.208 | 0.08 | 261 | 0 | 0.27 | 1 | 1 | cs | TRUE
21 | LV_783-3_1_2_line_21 | NAYY 4x150 SE | 16 | 20 | 0.015152 | 0.208 | 0.08 | 261 | 0 | 0.27 | 1 | 1 | cs | TRUE
22 | LV_783-3_1_2_line_22 | NAYY 4x150 SE | 17 | 21 | 0.10209 | 0.208 | 0.08 | 261 | 0 | 0.27 | 1 | 1 | cs | TRUE
23 | LV_783-3_1_2_line_23 | NAYY 4x150 SE | 20 | 25 | 0.022267 | 0.208 | 0.08 | 261 | 0 | 0.27 | 1 | 1 | cs | TRUE
24 | LV_783-3_1_2_line_24 | NAYY 4x150 SE | 21 | 22 | 0.21843 | 0.208 | 0.08 | 261 | 0 | 0.27 | 1 | 1 | cs | TRUE
25 | LV_783-3_1_2_line_25 | NAYY 4x150 SE | 22 | 23 | 0.033573 | 0.208 | 0.08 | 261 | 0 | 0.27 | 1 | 1 | cs | TRUE
26 | LV_783-3_1_2_line_26 | NAYY 4x150 SE | 22 | 24 | 0.036176 | 0.208 | 0.08 | 261 | 0 | 0.27 | 1 | 1 | cs | TRUE
27 | LV_783-3_1_2_line_27 | NAYY 4x150 SE | 23 | 36 | 0.015097 | 0.208 | 0.08 | 261 | 0 | 0.27 | 1 | 1 | cs | TRUE
28 | LV_783-3_1_2_line_28 | NAYY 4x150 SE | 26 | 27 | 0.025178 | 0.208 | 0.08 | 261 | 0 | 0.27 | 1 | 1 | cs | TRUE
29 | LV_783-3_1_2_line_29 | NAYY 4x150 SE | 27 | 28 | 0.027758 | 0.208 | 0.08 | 261 | 0 | 0.27 | 1 | 1 | cs | TRUE
30 | LV_783-3_1_2_line_30 | NAYY 4x150 SE | 28 | 29 | 0.099495 | 0.208 | 0.08 | 261 | 0 | 0.27 | 1 | 1 | cs | TRUE
31 | LV_783-3_1_2_line_31 | NAYY 4x150 SE | 29 | 33 | 0.092924 | 0.208 | 0.08 | 261 | 0 | 0.27 | 1 | 1 | cs | TRUE
32 | LV_783-3_1_2_line_32 | NAYY 4x150 SE | 30 | 31 | 0.019899 | 0.208 | 0.08 | 261 | 0 | 0.27 | 1 | 1 | cs | TRUE
33 | LV_783-3_1_2_line_33 | NAYY 4x150 SE | 30 | 32 | 0.041043 | 0.208 | 0.08 | 261 | 0 | 0.27 | 1 | 1 | cs | TRUE
34 | LV_783-3_1_2_line_34 | NAYY 4x150 SE | 31 | 33 | 0.013475 | 0.208 | 0.08 | 261 | 0 | 0.27 | 1 | 1 | cs | TRUE
35 | LV_783-3_1_2_line_35 | NAYY 4x150 SE | 34 | 35 | 0.02281 | 0.208 | 0.08 | 261 | 0 | 0.27 | 1 | 1 | cs | TRUE
36 | LV_783-3_1_2_line_36 | NAYY 4x150 SE | 34 | 36 | 0.0383 | 0.208 | 0.08 | 261 | 0 | 0.27 | 1 | 1 | cs | TRUE
37 | LV_783-3_1_2_line_37 | NAYY 4x150 SE | 35 | 37 | 0.011573 | 0.208 | 0.08 | 261 | 0 | 0.27 | 1 | 1 | cs | TRUE
38 | LV_783-3_1_2_line_38 | NAYY 4x150 SE | 38 | 39 | 0.053455 | 0.208 | 0.08 | 261 | 0 | 0.27 | 1 | 1 | cs | TRUE

## trafo
| name | std_type | hv_bus | lv_bus | sn_mva | vn_hv_kv | vn_lv_kv | vk_percent | vkr_percent | pfe_kw | i0_percent | shift_degree | tap_side | tap_neutral | tap_min | tap_max | tap_step_percent | tap_step_degree | tap_pos | tap_phase_shifter | parallel | df | in_service
0 | LV_783-3_1_2_trafo_127 | 0.25 MVA 20/0.4 kV | 40 | 1 | 0.25 | 20 | 0.4 | 6 | 1.44 | 0.8 | 0.32 | 150 | hv | 0 | -2 | 2 | 2.5 | 0 | 0 | FALSE | 1 | 1 | TRUE

## line_geodata
| x0 | y0 | x1 | y1 | x2 | y2 | x3 | y3 | x4 | y4 | x5 | y5 | x6 | y6 | x7 | y7 | x8 | y8 | x9 | y9 | x10 | y10 | x11 | y11 | x12 | y12 | x13 | y13 | x14 | y14 | x15 | y15 | x16 | y16 | x17 | y17 | x18 | y18 | x19 | y19 | x20 | y20 | x21 | y21 | x22 | y22 | x23 | y23 | x24 | y24 | x25 | y25 | x26 | y26 | x27 | y27 | x28 | y28 | x29 | y29
0 | 2658910.1715 | 1176200.5005 | 2658907.9579 | 1176198.381
1 | 2658910.1715 | 1176200.5005 | 2658910.4301 | 1176200.7481
2 | 2658852.952 | 1176182.8072 | 2658852.3257 | 1176186.8401 | 2658853.5789 | 1176190.7657 | 2658854.9735 | 1176194.3146 | 2658857.3537 | 1176197.9066 | 2658861.5703 | 1176199.7379 | 2658866.8085 | 1176199.5113 | 2658879.392 | 1176198.5231 | 2658901.1784 | 1176197.5585 | 2658904.6898 | 1176197.2594 | 2658907.9579 | 1176198.381 | 2658907.9579 | 1176198.381
3 | 2659046.2274 | 1176178.2971 | 2658910.4301 | 1176200.7481
4 | 2659092.5265 | 1176163.0042 | 2659101.5818 | 1176162.531 | 2659110.71 | 1176162.3764 | 2659118.5412 | 1176160.4191 | 2659126.6111 | 1176157.508 | 2659131.5268 | 1176155.136
5 | 2659173.1526 | 1176140.5795 | 2659157.383 | 1176142.9587 | 2659141.219 | 1176150.4591 | 2659131.5268 | 1176155.136
6 | 2659092.5265 | 1176163.0042 | 2659084.3975 | 1176163.429 | 2659073.6931 | 1176164.5243 | 2659062.9575 | 1176169.5659 | 2659047.5073 | 1176177.5628 | 2659046.2274 | 1176178.2971
7 | 2659173.1526 | 1176140.5795 | 2659171.6323 | 1176144.3777 | 2659166.3623 | 1176161.0016 | 2659164.7675 | 1176169.2571 | 2659164.0894 | 1176177.5551 | 2659162.8908 | 1176193.6855 | 2659162.2055 | 1176201.1718 | 2659160.9287 | 1176208.9524 | 2659159.0438 | 1176216.3935 | 2659155.5525 | 1176227.325
8 | 2659135.4067 | 1176286.4772 | 2659134.2932 | 1176283.8982 | 2659133.978 | 1176280.9823 | 2659134.2954 | 1176278.2506 | 2659135.1965 | 1176275.2356 | 2659137.7045 | 1176270.491 | 2659143.1219 | 1176261.3727 | 2659144.7529 | 1176257.9757 | 2659147.8519 | 1176251.436 | 2659155.5525 | 1176227.325
9 | 2659135.4067 | 1176286.4772 | 2659121.0268 | 1176303.0003 | 2659100.1148 | 1176323.0944 | 2659082.8533 | 1176338.0883 | 2659073.1111 | 1176343.3655
10 | 2658998.1146 | 1176383.4356 | 2659005.6877 | 1176398.3627 | 2659006.7489 | 1176405.4882 | 2659002.8231 | 1176419.1794 | 2658998.3249 | 1176439.78 | 2658997.0478 | 1176453.8307 | 2658997.4996 | 1176459.9719 | 2658999.7028 | 1176462.8841
11 | 2658998.1146 | 1176383.4356 | 2658999.7892 | 1176377.9268 | 2659002.7145 | 1176371.93 | 2659004.5984 | 1176369.2359 | 2659007.1246 | 1176367.2819 | 2659015.2049 | 1176364.8377 | 2659064.349 | 1176348.1118 | 2659073.1111 | 1176343.3655
12 | 2659137.9345 | 1176487.5358 | 2659137.5934 | 1176484.1416 | 2659133.565 | 1176479.5327 | 2659130.1739 | 1176477.7205 | 2659125.1068 | 1176476.9035 | 2659114.8851 | 1176475.6021 | 2659106.0382 | 1176472.869 | 2659097.6764 | 1176469.7628 | 2659093.9698 | 1176468.9369 | 2659091.0301 | 1176469.4083 | 2659081.2961 | 1176476.0272 | 2659075.3304 | 1176477.9807 | 2659055.4358 | 1176477.8738 | 2659046.5418 | 1176476.0297 | 2659031.9544 | 1176469.4381 | 2659022.8536 | 1176466.8583 | 2659016.6835 | 1176465.4969 | 2659002.4526 | 1176463.845 | 2658999.7028 | 1176462.8841
13 | 2658847.8517 | 1176109.1532 | 2658850.9983 | 1176104.7483 | 2658852.9704 | 1176101.3595
14 | 2658847.8517 | 1176109.1532 | 2658858.4233 | 1176134.8142
15 | 2658819.9586 | 1176136.5283 | 2658832.4802 | 1176124.7223 | 2658838.6999 | 1176117.9462 | 2658847.8517 | 1176109.1532
16 | 2658502.8962 | 1176363.7668 | 2658511.0263 | 1176367.9484 | 2658519.1646 | 1176371.2851 | 2658524.8738 | 1176372.8972 | 2658532.3668 | 1176374.2154 | 2658539.9779 | 1176375.1791 | 2658546.2533 | 1176375.1736 | 2658553.2293 | 1176374.6414 | 2658561.3507 | 1176373.4421 | 2658570.1385 | 1176371.1448
17 | 2658502.8962 | 1176363.7668 | 2658495.3648 | 1176359.3243 | 2658475.5173 | 1176345.7466
18 | 2658502.8962 | 1176363.7668 | 2658517.8501 | 1176359.5102 | 2658529.7335 | 1176357.3805 | 2658537.0114 | 1176357.2513 | 2658543.0778 | 1176357.5107 | 2658545.7042 | 1176357.0249 | 2658548.3426 | 1176355.3163 | 2658549.1224 | 1176352.956 | 2658548.4712 | 1176349.9702 | 2658545.4766 | 1176338.0566 | 2658544.1768 | 1176332.6187 | 2658542.5064 | 1176323.6308 | 2658541.6525 | 1176319.4979 | 2658538.2841 | 1176312.8809
19 | 2658570.1385 | 1176371.1448 | 2658570.4927 | 1176371.0522 | 2658580.4605 | 1176367.8477 | 2658597.4274 | 1176361.1347
20 | 2658570.1385 | 1176371.1448 | 2658683.8461 | 1176830.4136
21 | 2658461.9542 | 1176339.1004 | 2658465.6253 | 1176340.3685 | 2658474.2795 | 1176344.8998 | 2658475.5173 | 1176345.7466
22 | 2658532.1058 | 1176219.9832 | 2658539.3738 | 1176229.5037 | 2658542.6123 | 1176236.0167 | 2658546.6206 | 1176245.8835 | 2658547.8356 | 1176251.4095 | 2658548.1604 | 1176256.5044 | 2658547.0004 | 1176267.2768 | 2658547.1881 | 1176278.596 | 2658546.1032 | 1176285.5893 | 2658543.659 | 1176290.9017 | 2658541.7784 | 1176294.0629 | 2658537.8323 | 1176296.6147 | 2658535.7843 | 1176298.9182 | 2658534.9347 | 1176301.3891 | 2658534.7457 | 1176305.0893 | 2658536.0276 | 1176308.4481 | 2658538.2841 | 1176312.8809
23 | 2658461.9542 | 1176339.1004 | 2658458.5712 | 1176337.9318 | 2658450.2864 | 1176336.2836 | 2658442.8623 | 1176335.7332 | 2658440.0768 | 1176335.9812
24 | 2658532.1058 | 1176219.9832 | 2658748.5913 | 1176190.9151
25 | 2658748.5913 | 1176190.9151 | 2658759.761 | 1176200.8299 | 2658775.1285 | 1176211.3751
26 | 2658752.0506 | 1176161.5883 | 2658740.2202 | 1176184.0183 | 2658748.5913 | 1176190.9151
27 | 2658775.1285 | 1176211.3751 | 2658776.2708 | 1176206.3502 | 2658778.2914 | 1176200.6112 | 2658779.8735 | 1176197.0907
28 | 2659278.8135 | 1176620.0989 | 2659277.0033 | 1176610.6869 | 2659274.2991 | 1176606.6691 | 2659272.1627 | 1176600.111 | 2659274.1687 | 1176598.9857 | 2659275.4683 | 1176599.8367
29 | 2659260.9399 | 1176598.8217 | 2659278.8135 | 1176620.0989
30 | 2659260.9399 | 1176598.8217 | 2659258.3037 | 1176604.9435 | 2659257.8127 | 1176605.9059 | 2659257.2365 | 1176606.2003 | 2659256.7934 | 1176606.1848 | 2659256.1157 | 1176605.9224 | 2659244.2142 | 1176593.6537 | 2659240.5464 | 1176588.9149 | 2659235.9624 | 1176581.7546 | 2659232.1289 | 1176574.4349 | 2659227.3035 | 1176566.9498 | 2659226.4431 | 1176565.8518 | 2659224.5207 | 1176564.6989 | 2659221.7904 | 1176562.5485 | 2659216.7937 | 1176558.4748 | 2659216.2419 | 1176557.8467 | 2659215.8997 | 1176557.6766 | 2659215.5015 | 1176557.7505 | 2659215.2305 | 1176558.1036 | 2659215.1208 | 1176559.1475 | 2659214.7602 | 1176560.8338 | 2659213.4556 | 1176564.4674 | 2659212.464 | 1176567.3592 | 2659211.5793 | 1176569.485 | 2659210.3534 | 1176571.3406 | 2659209.3372 | 1176572.0754 | 2659208.5067 | 1176572.5897 | 2659206.5953 | 1176573.4269 | 2659203.6334 | 1176574.5983 | 2659200.088 | 1176576.0419
31 | 2659157.5125 | 1176531.3641 | 2659156.0762 | 1176536.7307 | 2659156.6452 | 1176543.3622 | 2659157.8906 | 1176548.8331 | 2659160.0751 | 1176553.635 | 2659162.6895 | 1176556.6958 | 2659163.6548 | 1176558.0172 | 2659165.1873 | 1176560.7227 | 2659167.2475 | 1176566.5017 | 2659168.5544 | 1176569.6052 | 2659169.7382 | 1176572.0294 | 2659170.6038 | 1176573.3831 | 2659171.4833 | 1176575.6486 | 2659171.9759 | 1176577.6323 | 2659172.122 | 1176579.0901 | 2659171.414 | 1176585.7757 | 2659171.5776 | 1176587.0113 | 2659171.831 | 1176587.6698 | 2659172.0391 | 1176588.2721 | 2659172.3923 | 1176588.876 | 2659172.9297 | 1176589.4149 | 2659173.5165 | 1176589.5874 | 2659174.0128 | 1176589.6368 | 2659174.6492 | 1176589.4319 | 2659175.1872 | 1176589.137 | 2659181.1126 | 1176585.838 | 2659184.7994 | 1176584.0067 | 2659188.1703 | 1176582.4391 | 2659195.9779 | 1176578.1692 | 2659200.088 | 1176576.0419
32 | 2659149.9637 | 1176540.3947 | 2659138.7742 | 1176525.6318 | 2659137.9423 | 1176524.5376
33 | 2659137.9345 | 1176487.5358 | 2659136.0808 | 1176497.2451 | 2659136.9042 | 1176502.1115 | 2659136.4922 | 1176507.4659 | 2659132.8618 | 1176510.543 | 2659131.6456 | 1176515.2892 | 2659136.1937 | 1176522.2379 | 2659137.9423 | 1176524.5376
34 | 2659149.9637 | 1176540.3947 | 2659150.9064 | 1176535.479 | 2659151.6503 | 1176533.6743 | 2659152.9465 | 1176532.4419 | 2659155.1028 | 1176531.5738 | 2659157.5125 | 1176531.3641
35 | 2658800.7324 | 1176165.0309 | 2658804.164 | 1176160.1867 | 2658813.533 | 1176146.1531
36 | 2658779.8735 | 1176197.0907 | 2658780.7138 | 1176195.2209 | 2658784.2062 | 1176189.0516 | 2658790.3596 | 1176179.6734 | 2658800.7324 | 1176165.0309
37 | 2658819.9586 | 1176136.5283 | 2658813.533 | 1176146.1531
38 | 2658852.952 | 1176182.8072 | 2658853.2721 | 1176180.746 | 2658854.7683 | 1176176.2693 | 2658861.066 | 1176166.9926 | 2658866.5355 | 1176157.2186 | 2658866.4085 | 1176151.4586 | 2658860.6634 | 1176140.2516 | 2658858.4233 | 1176134.8142

## bus_geodata
| x | y | coords
0 | 2658910.1715 | 1176200.5005
1 | 2658907.9579 | 1176198.381
2 | 2658910.4301 | 1176200.7481
3 | 2659131.5268 | 1176155.136
4 | 2659092.5265 | 1176163.0042
5 | 2659173.1526 | 1176140.5795
6 | 2659046.2274 | 1176178.2971
7 | 2659155.5525 | 1176227.325
8 | 2659135.4067 | 1176286.4772
9 | 2658998.1146 | 1176383.4356
10 | 2658999.7028 | 1176462.8841
11 | 2659073.1111 | 1176343.3655
12 | 2658852.9704 | 1176101.3595
13 | 2658847.8517 | 1176109.1532
14 | 2658502.8962 | 1176363.7668
15 | 2658570.1385 | 1176371.1448
16 | 2658475.5173 | 1176345.7466
17 | 2658538.2841 | 1176312.8809
18 | 2658597.4274 | 1176361.1347
19 | 2658683.8461 | 1176830.4136
20 | 2658461.9542 | 1176339.1004
21 | 2658532.1058 | 1176219.9832
22 | 2658748.5913 | 1176190.9151
23 | 2658775.1285 | 1176211.3751
24 | 2658752.0506 | 1176161.5883
25 | 2658440.0768 | 1176335.9812
26 | 2659275.4683 | 1176599.8367
27 | 2659278.8135 | 1176620.0989
28 | 2659260.9399 | 1176598.8217
29 | 2659200.088 | 1176576.0419
30 | 2659137.9423 | 1176524.5376
31 | 2659149.9637 | 1176540.3947
32 | 2659137.9345 | 1176487.5358
33 | 2659157.5125 | 1176531.3641
34 | 2658800.7324 | 1176165.0309
35 | 2658813.533 | 1176146.1531
36 | 2658779.8735 | 1176197.0907
37 | 2658819.9586 | 1176136.5283
38 | 2658858.4233 | 1176134.8142
39 | 2658852.952 | 1176182.8072
40 | 2658907.9579 | 1176198.381

## line_std_types
| c_nf_per_km | r_ohm_per_km | x_ohm_per_km | max_i_ka | type | q_mm2 | alpha | voltage_rating
NAYY 4x50 SE | 210 | 0.642 | 0.083 | 0.142 | cs | 50 | 0.00403 | LV
NAYY 4x120 SE | 264 | 0.225 | 0.08 | 0.242 | cs | 120 | 0.00403 | LV
NAYY 4x150 SE | 261 | 0.208 | 0.08 | 0.27 | cs | 150 | 0.00403 | LV
NA2XS2Y 1x95 RM/25 12/20 kV | 216 | 0.313 | 0.132 | 0.252 | cs | 95 | 0.00403 | MV
NA2XS2Y 1x185 RM/25 12/20 kV | 273 | 0.161 | 0.117 | 0.362 | cs | 185 | 0.00403 | MV
NA2XS2Y 1x240 RM/25 12/20 kV | 304 | 0.122 | 0.112 | 0.421 | cs | 240 | 0.00403 | MV
NA2XS2Y 1x95 RM/25 6/10 kV | 315 | 0.313 | 0.123 | 0.249 | cs | 95 | 0.00403 | MV
NA2XS2Y 1x185 RM/25 6/10 kV | 406 | 0.161 | 0.11 | 0.358 | cs | 185 | 0.00403 | MV
NA2XS2Y 1x240 RM/25 6/10 kV | 456 | 0.122 | 0.105 | 0.416 | cs | 240 | 0.00403 | MV
NA2XS2Y 1x150 RM/25 12/20 kV | 250 | 0.206 | 0.116 | 0.319 | cs | 150 | 0.00403 | MV
NA2XS2Y 1x120 RM/25 12/20 kV | 230 | 0.253 | 0.119 | 0.283 | cs | 120 | 0.00403 | MV
NA2XS2Y 1x70 RM/25 12/20 kV | 190 | 0.443 | 0.132 | 0.22 | cs | 70 | 0.00403 | MV
NA2XS2Y 1x150 RM/25 6/10 kV | 360 | 0.206 | 0.11 | 0.315 | cs | 150 | 0.00403 | MV
NA2XS2Y 1x120 RM/25 6/10 kV | 340 | 0.253 | 0.113 | 0.28 | cs | 120 | 0.00403 | MV
NA2XS2Y 1x70 RM/25 6/10 kV | 280 | 0.443 | 0.123 | 0.217 | cs | 70 | 0.00403 | MV
N2XS(FL)2Y 1x120 RM/35 64/110 kV | 112 | 0.153 | 0.166 | 0.366 | cs | 120 | 0.00393 | HV
N2XS(FL)2Y 1x185 RM/35 64/110 kV | 125 | 0.099 | 0.156 | 0.457 | cs | 185 | 0.00393 | HV
N2XS(FL)2Y 1x240 RM/35 64/110 kV | 135 | 0.075 | 0.149 | 0.526 | cs | 240 | 0.00393 | HV
N2XS(FL)2Y 1x300 RM/35 64/110 kV | 144 | 0.06 | 0.144 | 0.588 | cs | 300 | 0.00393 | HV
15-AL1/3-ST1A 0.4 | 11 | 1.8769 | 0.35 | 0.105 | ol | 16 | 0.00403 | LV
24-AL1/4-ST1A 0.4 | 11.25 | 1.2012 | 0.335 | 0.14 | ol | 24 | 0.00403 | LV
48-AL1/8-ST1A 0.4 | 12.2 | 0.5939 | 0.3 | 0.21 | ol | 48 | 0.00403 | LV
94-AL1/15-ST1A 0.4 | 13.2 | 0.306 | 0.29 | 0.35 | ol | 94 | 0.00403 | LV
34-AL1/6-ST1A 10.0 | 9.7 | 0.8342 | 0.36 | 0.17 | ol | 34 | 0.00403 | MV
48-AL1/8-ST1A 10.0 | 10.1 | 0.5939 | 0.35 | 0.21 | ol | 48 | 0.00403 | MV
70-AL1/11-ST1A 10.0 | 10.4 | 0.4132 | 0.339 | 0.29 | ol | 70 | 0.00403 | MV
94-AL1/15-ST1A 10.0 | 10.75 | 0.306 | 0.33 | 0.35 | ol | 94 | 0.00403 | MV
122-AL1/20-ST1A 10.0 | 11.1 | 0.2376 | 0.323 | 0.41 | ol | 122 | 0.00403 | MV
149-AL1/24-ST1A 10.0 | 11.25 | 0.194 | 0.315 | 0.47 | ol | 149 | 0.00403 | MV
34-AL1/6-ST1A 20.0 | 9.15 | 0.8342 | 0.382 | 0.17 | ol | 34 | 0.00403 | MV
48-AL1/8-ST1A 20.0 | 9.5 | 0.5939 | 0.372 | 0.21 | ol | 48 | 0.00403 | MV
70-AL1/11-ST1A 20.0 | 9.7 | 0.4132 | 0.36 | 0.29 | ol | 70 | 0.00403 | MV
94-AL1/15-ST1A 20.0 | 10 | 0.306 | 0.35 | 0.35 | ol | 94 | 0.00403 | MV
122-AL1/20-ST1A 20.0 | 10.3 | 0.2376 | 0.344 | 0.41 | ol | 122 | 0.00403 | MV
149-AL1/24-ST1A 20.0 | 10.5 | 0.194 | 0.337 | 0.47 | ol | 149 | 0.00403 | MV
184-AL1/30-ST1A 20.0 | 10.75 | 0.1571 | 0.33 | 0.535 | ol | 184 | 0.00403 | MV
243-AL1/39-ST1A 20.0 | 11 | 0.1188 | 0.32 | 0.645 | ol | 243 | 0.00403 | MV
48-AL1/8-ST1A 110.0 | 8 | 0.5939 | 0.46 | 0.21 | ol | 48 | 0.00403 | HV
70-AL1/11-ST1A 110.0 | 8.4 | 0.4132 | 0.45 | 0.29 | ol | 70 | 0.00403 | HV
94-AL1/15-ST1A 110.0 | 8.65 | 0.306 | 0.44 | 0.35 | ol | 94 | 0.00403 | HV
122-AL1/20-ST1A 110.0 | 8.5 | 0.2376 | 0.43 | 0.41 | ol | 122 | 0.00403 | HV
149-AL1/24-ST1A 110.0 | 8.75 | 0.194 | 0.41 | 0.47 | ol | 149 | 0.00403 | HV
184-AL1/30-ST1A 110.0 | 8.8 | 0.1571 | 0.4 | 0.535 | ol | 184 | 0.00403 | HV
243-AL1/39-ST1A 110.0 | 9 | 0.1188 | 0.39 | 0.645 | ol | 243 | 0.00403 | HV
305-AL1/39-ST1A 110.0 | 9.2 | 0.0949 | 0.38 | 0.74 | ol | 305 | 0.00403 | HV
490-AL1/64-ST1A 110.0 | 9.75 | 0.059 | 0.37 | 0.96 | ol | 490 | 0.00403 | HV
679-AL1/86-ST1A 110.0 | 9.95 | 0.042 | 0.36 | 1.15 | ol | 679 | 0.00403 | HV
490-AL1/64-ST1A 220.0 | 10 | 0.059 | 0.285 | 0.96 | ol | 490 | 0.00403 | HV
679-AL1/86-ST1A 220.0 | 11.7 | 0.042 | 0.275 | 1.15 | ol | 679 | 0.00403 | HV
490-AL1/64-ST1A 380.0 | 11 | 0.059 | 0.253 | 0.96 | ol | 490 | 0.00403 | HV
679-AL1/86-ST1A 380.0 | 14.6 | 0.042 | 0.25 | 1.15 | ol | 679 | 0.00403 | HV

## trafo_std_types
| i0_percent | pfe_kw | vkr_percent | sn_mva | vn_lv_kv | vn_hv_kv | vk_percent | shift_degree | vector_group | tap_side | tap_neutral | tap_min | tap_max | tap_step_degree | tap_step_percent | tap_phase_shifter
160 MVA 380/110 kV | 0.06 | 60 | 0.25 | 160 | 110 | 380 | 12.2 | 0 | Yy0 | hv | 0 | -9 | 9 | 0 | 1.5 | FALSE
100 MVA 220/110 kV | 0.06 | 55 | 0.26 | 100 | 110 | 220 | 12 | 0 | Yy0 | hv | 0 | -9 | 9 | 0 | 1.5 | FALSE
63 MVA 110/20 kV | 0.04 | 22 | 0.32 | 63 | 20 | 110 | 18 | 150 | YNd5 | hv | 0 | -9 | 9 | 0 | 1.5 | FALSE
40 MVA 110/20 kV | 0.05 | 18 | 0.34 | 40 | 20 | 110 | 16.2 | 150 | YNd5 | hv | 0 | -9 | 9 | 0 | 1.5 | FALSE
25 MVA 110/20 kV | 0.07 | 14 | 0.41 | 25 | 20 | 110 | 12 | 150 | YNd5 | hv | 0 | -9 | 9 | 0 | 1.5 | FALSE
63 MVA 110/10 kV | 0.04 | 22 | 0.32 | 63 | 10 | 110 | 18 | 150 | YNd5 | hv | 0 | -9 | 9 | 0 | 1.5 | FALSE
40 MVA 110/10 kV | 0.05 | 18 | 0.34 | 40 | 10 | 110 | 16.2 | 150 | YNd5 | hv | 0 | -9 | 9 | 0 | 1.5 | FALSE
25 MVA 110/10 kV | 0.07 | 14 | 0.41 | 25 | 10 | 110 | 12 | 150 | YNd5 | hv | 0 | -9 | 9 | 0 | 1.5 | FALSE
0.25 MVA 20/0.4 kV | 0.32 | 0.8 | 1.44 | 0.25 | 0.4 | 20 | 6 | 150 | Yzn5 | hv | 0 | -2 | 2 | 0 | 2.5 | FALSE
0.4 MVA 20/0.4 kV | 0.3375 | 1.35 | 1.425 | 0.4 | 0.4 | 20 | 6 | 150 | Dyn5 | hv | 0 | -2 | 2 | 0 | 2.5 | FALSE
0.63 MVA 20/0.4 kV | 0.2619 | 1.65 | 1.206 | 0.63 | 0.4 | 20 | 6 | 150 | Dyn5 | hv | 0 | -2 | 2 | 0 | 2.5 | FALSE
0.25 MVA 10/0.4 kV | 0.24 | 0.6 | 1.2 | 0.25 | 0.4 | 10 | 4 | 150 | Dyn5 | hv | 0 | -2 | 2 | 0 | 2.5 | FALSE
0.4 MVA 10/0.4 kV | 0.2375 | 0.95 | 1.325 | 0.4 | 0.4 | 10 | 4 | 150 | Dyn5 | hv | 0 | -2 | 2 | 0 | 2.5 | FALSE
0.63 MVA 10/0.4 kV | 0.1873 | 1.18 | 1.0794 | 0.63 | 0.4 | 10 | 4 | 150 | Dyn5 | hv | 0 | -2 | 2 | 0 | 2.5 | FALSE

## trafo3w_std_types
| sn_hv_mva | sn_mv_mva | sn_lv_mva | vn_hv_kv | vn_mv_kv | vn_lv_kv | vk_hv_percent | vk_mv_percent | vk_lv_percent | vkr_hv_percent | vkr_mv_percent | vkr_lv_percent | pfe_kw | i0_percent | shift_mv_degree | shift_lv_degree | vector_group | tap_side | tap_neutral | tap_min | tap_max | tap_step_percent
63/25/38 MVA 110/20/10 kV | 63 | 25 | 38 | 110 | 20 | 10 | 10.4 | 10.4 | 10.4 | 0.28 | 0.32 | 0.35 | 35 | 0.89 | 0 | 0 | YN0yn0yn0 | hv | 0 | -10 | 10 | 1.2
63/25/38 MVA 110/10/10 kV | 63 | 25 | 38 | 110 | 10 | 10 | 10.4 | 10.4 | 10.4 | 0.28 | 0.32 | 0.35 | 35 | 0.89 | 0 | 0 | YN0yn0yn0 | hv | 0 | -10 | 10 | 1.2

## fuse_std_types
| fuse_type | i_rated_a | t_avg | t_min | t_total | x_avg | x_min | x_total
HV 100A | HV 100A | 100 | 0 | [10.0, 3.64, 0.854, 0.281, 0.1, 0.0531, 0.022, 0.01] | [10.0, 4.267, 1.21, 0.403, 0.1, 0.058, 0.022, 0.01] | 0 | [300.0, 350.0, 450.0, 550.0, 700.0, 850.0, 1200.0, 1752.0] | [600.0, 700.0, 900.0, 1150.0, 1665.0, 2000.0, 3000.0, 4313.0]
HV 10A | HV 10A | 10 | 0 | [10.0, 1675.0, 0.344, 0.156, 0.1, 0.0417, 0.0171, 0.01] | [10.0, 1.3, 0.3, 0.155, 0.1, 0.0555, 0.023, 0.01] | 0 | [30.0, 32.0, 35.0, 37.0, 39.0, 50.0, 70.0, 88.0] | [60.0, 70.0, 80.0, 87.0, 94.0, 110.0, 150.0, 216.0]
HV 125A | HV 125A | 125 | 0 | [10.0, 1.82, 0.344, 0.1, 0.0467, 0.0269, 0.01] | [10.0, 2.478, 0.426, 0.1, 0.0427, 0.0211, 0.01] | 0 | [375.0, 500.0, 700.0, 925.0, 1200.0, 1500.0, 2341.0] | [750.0, 1000.0, 1500.0, 2200.0, 3000.0, 4000.0, 5765.0]
HV 160A | HV 160A | 160 | 0 | [10.0, 4.15, 1.03, 0.198, 0.1, 0.051, 0.0172, 0.01] | [10.0, 2.3, 0.734, 0.274, 0.1, 0.046, 0.0177, 0.01] | 0 | [480.0, 550.0, 700.0, 1000.0, 1260.0, 1600.0, 2500.0, 3227.0] | [960.0, 1300.0, 1700.0, 2200.0, 2996.0, 4000.0, 6000.0, 7946.0]
HV 16A | HV 16A | 16 | 0 | [10.0, 0.352, 0.164, 0.1, 0.0649, 0.0342, 0.01] | [10.0, 2.34, 0.722, 0.181, 0.1, 0.055, 0.0296, 0.01] | 0 | [48.0, 60.0, 65.0, 71.0, 80.0, 100.0, 162.0] | [96.0, 110.0, 125.0, 150.0, 168.0, 200.0, 250.0, 398.0]
HV 200A | HV 200A | 200 | 0 | [10.0, 4.267, 1.21, 0.403, 0.1, 0.058, 0.022, 0.01] | [10.0, 3.73, 1.654, 0.328, 0.1, 0.0531, 0.019, 0.01] | 0 | [600.0, 700.0, 900.0, 1150.0, 1665.0, 2000.0, 3000.0, 4313.0] | [1200.0, 1500.0, 1800.0, 2700.0, 3960.0, 5000.0, 7500.0, 10620.0]
HV 20A | HV 20A | 20 | 0 | [10.0, 1.3, 0.3, 0.155, 0.1, 0.0555, 0.023, 0.01] | [10.0, 1.3, 0.161, 0.1, 0.0611, 0.0399, 0.0141, 0.01] | 0 | [60.0, 70.0, 80.0, 87.0, 94.0, 110.0, 150.0, 216.0] | [120.0, 150.0, 200.0, 223.0, 260.0, 300.0, 450.0, 532.0]
HV 25A | HV 25A | 25 | 0 | [10.0, 2.512, 0.833, 0.299, 0.1, 0.0372, 0.0223, 0.01] | [10.0, 3.125, 0.597, 0.198, 0.1, 0.0378, 0.022, 0.01] | 0 | [75.0, 82.0, 90.0, 100.0, 124.0, 170.0, 200.0, 289.0] | [150.0, 170.0, 210.0, 250.0, 294.0, 400.0, 500.0, 711.0]
HV 31.5A | HV 31.5A | 31.5 | 0 | [10.0, 2.34, 0.722, 0.181, 0.1, 0.055, 0.0296, 0.01] | [10.0, 2.84, 0.368, 0.164, 0.1, 0.0621, 0.0378, 0.0195, 0.01] | 0 | [95.0, 110.0, 125.0, 150.0, 165.0, 200.0, 250.0, 390.0] | [189.0, 220.0, 300.0, 350.0, 393.0, 450.0, 530.0, 700.0, 960.0]
HV 40A | HV 40A | 40 | 0 | [10.0, 1.3, 0.161, 0.1, 0.0611, 0.0399, 0.0141, 0.01] | [10.0, 2.05, 0.369, 0.198, 0.1, 0.051, 0.0298, 0.01] | 0 | [120.0, 150.0, 200.0, 223.0, 260.0, 300.0, 450.0, 532.0] | [240.0, 300.0, 400.0, 450.0, 530.0, 650.0, 800.0, 1311.0]
HV 50A | HV 50A | 50 | 0 | [10.0, 3.215, 0.597, 0.198, 0.1, 0.0378, 0.022, 0.01] | [10.0, 3.64, 0.854, 0.281, 0.1, 0.0531, 0.022, 0.01] | 0 | [150.0, 170.0, 210.0, 250.0, 294.0, 400.0, 500.0, 711.0] | [300.0, 350.0, 450.0, 550.0, 700.0, 850.0, 1200.0, 1752.0]
HV 6.3A | HV 6.3A | 6.3 | 0 | [10.0, 1.39, 0.344, 0.168, 0.1, 0.056, 0.0263, 0.01] | [10.0, 1.711, 0.516, 0.198, 0.1, 0.0634, 0.0303, 0.01] | 0 | [19.0, 19.5, 20.4, 20.8, 22.0, 25.0, 32.0, 48.0] | [38.0, 40.0, 43.0, 48.0, 53.0, 60.0, 75.0, 118.0]
HV 63A | HV 63A | 63 | 0 | [10.0, 2.84, 0.368, 0.164, 0.1, 0.0621, 0.0378, 0.0195, 0.01] | [10.0, 1.82, 0.344, 0.1, 0.0467, 0.0269, 0.01] | 0 | [189.0, 220.0, 300.0, 350.0, 393.0, 450.0, 530.0, 700.0, 961.0] | [378.0, 500.0, 700.0, 934.0, 1200.0, 1500.0, 2366.0]
HV 80A | HV 80A | 80 | 0 | [10.0, 2.05, 0.369, 0.198, 0.1, 0.051, 0.0298, 0.01] | [10.0, 4.15, 1.03, 0.198, 0.1, 0.051, 0.0172, 0.01] | 0 | [240.0, 300.0, 400.0, 450.0, 530.0, 650.0, 800.0, 1311.0] | [480.0, 550.0, 700.0, 1000.0, 1260.0, 1600.0, 2500.0, 3227.0]
Siemens NH-1-100 | Siemens NH-1-100 | 100 | [5400.0, 2000.0, 400.0, 20.0, 1.0, 0.2, 0.012, 0.004] | 0 | 0 | [150.0, 190.0, 250.0, 430.0, 900.0, 1250.0, 2700.0, 3600.0] | 0 | 0
Siemens NH-1-125 | Siemens NH-1-125 | 125 | [4800.0, 120.0, 7.0, 0.1, 0.004] | 0 | 0 | [180.0, 400.0, 740.0, 2000.0, 4250.0] | 0 | 0
Siemens NH-1-16 | Siemens NH-1-16 | 16 | [4000.0, 400.0, 2.0, 0.1, 0.04, 0.01] | 0 | 0 | [26.0, 35.0, 75.0, 150.0, 200.0, 300.0] | 0 | 0
Siemens NH-1-160 | Siemens NH-1-160 | 160 | [4800.0, 120.0, 7.0, 0.1, 0.004] | 0 | 0 | [210.0, 500.0, 900.0, 2300.0, 5000.0] | 0 | 0
Siemens NH-1-25 | Siemens NH-1-25 | 25 | [4000.0, 1000.0, 10.0, 0.2, 0.02, 0.01] | 0 | 0 | [40.0, 50.0, 100.0, 210.0, 400.0, 500.0] | 0 | 0
Siemens NH-1-50 | Siemens NH-1-50 | 50 | [4000.0, 40.0, 4.0, 1.0, 0.02, 0.01] | 0 | 0 | [86.0, 200.0, 300.0, 400.0, 1000.0, 1280.0] | 0 | 0
Siemens NH-1-63 | Siemens NH-1-63 | 63 | [4000.0, 100.0, 10.0, 2.0, 0.04, 0.01] | 0 | 0 | [100.0, 200.0, 300.0, 400.0, 1000.0, 1500.0] | 0 | 0
Siemens NH-1-80 | Siemens NH-1-80 | 80 | [4800.0, 120.0, 7.0, 0.1, 0.01] | 0 | 0 | [150.58, 250.0, 450.0, 1150.0, 2470.0] | 0 | 0
Siemens NH-2-1000 | Siemens NH-2-1000 | 1000 | [4800.0, 120.0, 7.0, 0.1, 0.004] | 0 | 0 | [1900.0, 3500.0, 8400.0, 24000.0, 52000.0] | 0 | 0
Siemens NH-2-200 | Siemens NH-2-200 | 200 | [4800.0, 120.0, 7.0, 0.1, 0.004] | 0 | 0 | [280.0, 650.0, 1200.0, 3000.0, 7000.0] | 0 | 0
Siemens NH-2-224 | Siemens NH-2-224 | 224 | [4800.0, 120.0, 7.0, 0.2, 0.04, 0.004] | 0 | 0 | [400.0, 750.0, 1453.0, 3025.0, 4315.0, 7600.0] | 0 | 0
Siemens NH-2-250 | Siemens NH-2-250 | 250 | [4800.0, 120.0, 7.0, 0.1, 0.004] | 0 | 0 | [450.0, 800.0, 1650.0, 4000.0, 8500.0] | 0 | 0
Siemens NH-2-315 | Siemens NH-2-315 | 315 | [4800.0, 120.0, 7.0, 0.1, 0.004] | 0 | 0 | [550.0, 920.0, 1900.0, 5000.0, 11000.0] | 0 | 0
Siemens NH-2-355 | Siemens NH-2-355 | 355 | [4800.0, 120.0, 6.0, 0.1, 0.004] | 0 | 0 | [650.0, 1116.27, 2350.0, 5840.0, 12790.0] | 0 | 0
Siemens NH-2-400 | Siemens NH-2-400 | 400 | [4800.0, 120.0, 7.0, 0.1, 0.004] | 0 | 0 | [720.0, 1350.0, 2800.0, 6500.0, 15000.0] | 0 | 0
Siemens NH-2-425 | Siemens NH-2-425 | 425 | [4800.0, 120.0, 7.0, 0.1, 0.004] | 0 | 0 | [850.0, 1500.0, 3050.0, 7500.0, 16500.0] | 0 | 0
Siemens NH-2-630 | Siemens NH-2-630 | 630 | [4800.0, 120.0, 7.0, 0.1, 0.004] | 0 | 0 | [1200.0, 2000.0, 4800.0, 12000.0, 26000.0] | 0 | 0

## dtypes
| element | column | dtype
0 | bus | name | object
1 | bus | vn_kv | float64
2 | bus | type | object
3 | bus | zone | object
4 | bus | in_service | bool
5 | load | name | object
6 | load | bus | uint32
7 | load | p_mw | float64
8 | load | q_mvar | float64
9 | load | const_z_percent | float64
10 | load | const_i_percent | float64
11 | load | sn_mva | float64
12 | load | scaling | float64
13 | load | in_service | bool
14 | load | type | object
15 | ext_grid | name | object
16 | ext_grid | bus | uint32
17 | ext_grid | vm_pu | float64
18 | ext_grid | va_degree | float64
19 | ext_grid | slack_weight | float64
20 | ext_grid | in_service | bool
21 | line | name | object
22 | line | std_type | object
23 | line | from_bus | uint32
24 | line | to_bus | uint32
25 | line | length_km | float64
26 | line | r_ohm_per_km | float64
27 | line | x_ohm_per_km | float64
28 | line | c_nf_per_km | float64
29 | line | g_us_per_km | float64
30 | line | max_i_ka | float64
31 | line | df | float64
32 | line | parallel | uint32
33 | line | type | object
34 | line | in_service | bool
35 | trafo | name | object
36 | trafo | std_type | object
37 | trafo | hv_bus | uint32
38 | trafo | lv_bus | uint32
39 | trafo | sn_mva | float64
40 | trafo | vn_hv_kv | float64
41 | trafo | vn_lv_kv | float64
42 | trafo | vk_percent | float64
43 | trafo | vkr_percent | float64
44 | trafo | pfe_kw | float64
45 | trafo | i0_percent | float64
46 | trafo | shift_degree | float64
47 | trafo | tap_side | object
48 | trafo | tap_neutral | int32
49 | trafo | tap_min | int32
50 | trafo | tap_max | int32
51 | trafo | tap_step_percent | float64
52 | trafo | tap_step_degree | float64
53 | trafo | tap_pos | int32
54 | trafo | tap_phase_shifter | bool
55 | trafo | parallel | uint32
56 | trafo | df | float64
57 | trafo | in_service | bool
58 | line_geodata | coords | object
59 | bus_geodata | x | float64
60 | bus_geodata | y | float64
61 | bus_geodata | coords | object

## parameters
| version | format_version | converged | OPF_converged | name | f_hz | sn_mva
0 | 2.14.6 | 2.14.0 | FALSE | FALSE |  | 50 | 1