## bus
| name | vn_kv | type | zone | in_service
0 | bus_LV_783-5_0_3_node_0 | 0.4 | n |  | TRUE
1 | bus_LV_783-5_0_3_node_1 | 0.4 | n |  | TRUE
2 | bus_LV_783-5_0_3_node_2 | 0.4 | n |  | TRUE
3 | bus_LV_783-5_0_3_node_3 | 0.4 | n |  | TRUE
4 | bus_LV_783-5_0_3_node_4 | 0.4 | n |  | TRUE
5 | bus_LV_783-5_0_3_node_58 | 0.4 | n |  | TRUE
6 | bus_LV_783-5_0_3_node_56 | 0.4 | n |  | TRUE
7 | bus_LV_783-5_0_3_node_45 | 0.4 | n |  | TRUE
8 | bus_LV_783-5_0_3_node_44 | 0.4 | n |  | TRUE
9 | bus_LV_783-5_0_3_node_57 | 0.4 | n |  | TRUE
10 | bus_LV_783-5_0_3_node_46 | 0.4 | n |  | TRUE
11 | bus_LV_783-5_0_3_node_5 | 0.4 | n |  | TRUE
12 | bus_LV_783-5_0_3_node_6 | 0.4 | n |  | TRUE
13 | bus_LV_783-5_0_3_node_7 | 0.4 | n |  | TRUE
14 | bus_LV_783-5_0_3_node_8 | 0.4 | n |  | TRUE
15 | bus_LV_783-5_0_3_node_9 | 0.4 | n |  | TRUE
16 | bus_LV_783-5_0_3_node_19 | 0.4 | n |  | TRUE
17 | bus_LV_783-5_0_3_node_32 | 0.4 | n |  | TRUE
18 | bus_LV_783-5_0_3_node_20 | 0.4 | n |  | TRUE
19 | bus_LV_783-5_0_3_node_33 | 0.4 | n |  | TRUE
20 | bus_LV_783-5_0_3_node_10 | 0.4 | n |  | TRUE
21 | bus_LV_783-5_0_3_node_11 | 0.4 | n |  | TRUE
22 | bus_LV_783-5_0_3_node_12 | 0.4 | n |  | TRUE
23 | bus_LV_783-5_0_3_node_13 | 0.4 | n |  | TRUE
24 | bus_LV_783-5_0_3_node_14 | 0.4 | n |  | TRUE
25 | bus_LV_783-5_0_3_node_61 | 0.4 | n |  | TRUE
26 | bus_LV_783-5_0_3_node_29 | 0.4 | n |  | TRUE
27 | bus_LV_783-5_0_3_node_26 | 0.4 | n |  | TRUE
28 | bus_LV_783-5_0_3_node_31 | 0.4 | n |  | TRUE
29 | bus_LV_783-5_0_3_node_27 | 0.4 | n |  | TRUE
30 | bus_LV_783-5_0_3_node_15 | 0.4 | n |  | TRUE
31 | bus_LV_783-5_0_3_node_16 | 0.4 | n |  | TRUE
32 | bus_LV_783-5_0_3_node_17 | 0.4 | n |  | TRUE
33 | bus_LV_783-5_0_3_node_18 | 0.4 | n |  | TRUE
34 | bus_LV_783-5_0_3_node_25 | 0.4 | n |  | TRUE
35 | bus_LV_783-5_0_3_node_23 | 0.4 | n |  | TRUE
36 | bus_LV_783-5_0_3_node_21 | 0.4 | n |  | TRUE
37 | bus_LV_783-5_0_3_node_22 | 0.4 | n |  | TRUE
38 | bus_LV_783-5_0_3_node_38 | 0.4 | n |  | TRUE
39 | bus_LV_783-5_0_3_node_39 | 0.4 | n |  | TRUE
40 | bus_LV_783-5_0_3_node_24 | 0.4 | n |  | TRUE
41 | bus_LV_783-5_0_3_node_62 | 0.4 | n |  | TRUE
42 | bus_LV_783-5_0_3_node_28 | 0.4 | n |  | TRUE
43 | bus_LV_783-5_0_3_node_30 | 0.4 | n |  | TRUE
44 | bus_LV_783-5_0_3_node_36 | 0.4 | n |  | TRUE
45 | bus_LV_783-5_0_3_node_47 | 0.4 | n |  | TRUE
46 | bus_LV_783-5_0_3_node_53 | 0.4 | n |  | TRUE
47 | bus_LV_783-5_0_3_node_37 | 0.4 | n |  | TRUE
48 | bus_LV_783-5_0_3_node_50 | 0.4 | n |  | TRUE
49 | bus_LV_783-5_0_3_node_54 | 0.4 | n |  | TRUE
50 | bus_LV_783-5_0_3_node_34 | 0.4 | n |  | TRUE
51 | bus_LV_783-5_0_3_node_48 | 0.4 | n |  | TRUE
52 | bus_LV_783-5_0_3_node_49 | 0.4 | n |  | TRUE
53 | bus_LV_783-5_0_3_node_40 | 0.4 | n |  | TRUE
54 | bus_LV_783-5_0_3_node_41 | 0.4 | n |  | TRUE
55 | bus_LV_783-5_0_3_node_42 | 0.4 | n |  | TRUE
56 | bus_LV_783-5_0_3_node_43 | 0.4 | n |  | TRUE
57 | bus_LV_783-5_0_3_node_60 | 0.4 | n |  | TRUE
58 | bus_LV_783-5_0_3_node_59 | 0.4 | n |  | TRUE
59 | bus_LV_783-5_0_3_node_51 | 0.4 | n |  | TRUE
60 | bus_LV_783-5_0_3_node_52 | 0.4 | n |  | TRUE
61 | bus_LV_783-5_0_3_node_55 | 0.4 | n |  | TRUE
62 | bus_MV_139_0_node_17 | 20 | n |  | TRUE

## load
| name | bus | p_mw | q_mvar | const_z_percent | const_i_percent | sn_mva | scaling | in_service | type
0 | LV_783-5_0_3_load_0 | 0 | 0.0077763 | 0.0019489 | 0 | 0 |  | 1 | TRUE | wye
1 | LV_783-5_0_3_load_1 | 1 | 0.00070717 | 0.00017723 | 0 | 0 |  | 1 | TRUE | wye
2 | LV_783-5_0_3_load_4 | 4 | 0.00089849 | 0.00022518 | 0 | 0 |  | 1 | TRUE | wye
3 | LV_783-5_0_3_load_58 | 5 | 0.00068194 | 0.00017091 | 0 | 0 |  | 1 | TRUE | wye
4 | LV_783-5_0_3_load_56 | 6 | 0.00089494 | 0.00022429 | 0 | 0 |  | 1 | TRUE | wye
5 | LV_783-5_0_3_load_45 | 7 | 0.00057725 | 0.00014467 | 0 | 0 |  | 1 | TRUE | wye
6 | LV_783-5_0_3_load_44 | 8 | 0.00074275 | 0.00018615 | 0 | 0 |  | 1 | TRUE | wye
7 | LV_783-5_0_3_load_57 | 9 | 0.0010601 | 0.00026567 | 0 | 0 |  | 1 | TRUE | wye
8 | LV_783-5_0_3_load_5 | 11 | 0.027838 | 0.0069768 | 0 | 0 |  | 1 | TRUE | wye
9 | LV_783-5_0_3_load_6 | 12 | 0.03122 | 0.0078245 | 0 | 0 |  | 1 | TRUE | wye
10 | LV_783-5_0_3_load_7 | 13 | 0.016951 | 0.0042483 | 0 | 0 |  | 1 | TRUE | wye
11 | LV_783-5_0_3_load_8 | 14 | 0.024324 | 0.0060963 | 0 | 0 |  | 1 | TRUE | wye
12 | LV_783-5_0_3_load_9 | 15 | 0.01565 | 0.0039222 | 0 | 0 |  | 1 | TRUE | wye
13 | LV_783-5_0_3_load_32 | 17 | 0.0020961 | 0.00052533 | 0 | 0 |  | 1 | TRUE | wye
14 | LV_783-5_0_3_load_20 | 18 | 0.021437 | 0.0053725 | 0 | 0 |  | 1 | TRUE | wye
15 | LV_783-5_0_3_load_33 | 19 | 0.021995 | 0.0055124 | 0 | 0 |  | 1 | TRUE | wye
16 | LV_783-5_0_3_load_10 | 20 | 0.00085257 | 0.00021367 | 0 | 0 |  | 1 | TRUE | wye
17 | LV_783-5_0_3_load_11 | 21 | 0.00068444 | 0.00017154 | 0 | 0 |  | 1 | TRUE | wye
18 | LV_783-5_0_3_load_12 | 22 | 0.0013919 | 0.00034885 | 0 | 0 |  | 1 | TRUE | wye
19 | LV_783-5_0_3_load_13 | 23 | 0.0012121 | 0.00030377 | 0 | 0 |  | 1 | TRUE | wye
20 | LV_783-5_0_3_load_14 | 24 | 0.0024957 | 0.00062547 | 0 | 0 |  | 1 | TRUE | wye
21 | LV_783-5_0_3_load_61 | 25 | 0.00069496 | 0.00017417 | 0 | 0 |  | 1 | TRUE | wye
22 | LV_783-5_0_3_load_27 | 29 | 0.0020717 | 0.00051923 | 0 | 0 |  | 1 | TRUE | wye
23 | LV_783-5_0_3_load_15 | 30 | 0.0016148 | 0.00040471 | 0 | 0 |  | 1 | TRUE | wye
24 | LV_783-5_0_3_load_17 | 32 | 0.0015748 | 0.00039469 | 0 | 0 |  | 1 | TRUE | wye
25 | LV_783-5_0_3_load_18 | 33 | 0.0022869 | 0.00057315 | 0 | 0 |  | 1 | TRUE | wye
26 | LV_783-5_0_3_load_25 | 34 | 0.0010074 | 0.00025249 | 0 | 0 |  | 1 | TRUE | wye
27 | LV_783-5_0_3_load_23 | 35 | 0.00075522 | 0.00018927 | 0 | 0 |  | 1 | TRUE | wye
28 | LV_783-5_0_3_load_21 | 36 | 0.0021729 | 0.00054459 | 0 | 0 |  | 1 | TRUE | wye
29 | LV_783-5_0_3_load_22 | 37 | 0.0032558 | 0.00081598 | 0 | 0 |  | 1 | TRUE | wye
30 | LV_783-5_0_3_load_38 | 38 | 0.0012597 | 0.00031571 | 0 | 0 |  | 1 | TRUE | wye
31 | LV_783-5_0_3_load_39 | 39 | 0.0016559 | 0.00041501 | 0 | 0 |  | 1 | TRUE | wye
32 | LV_783-5_0_3_load_24 | 40 | 0.0011172 | 0.00028001 | 0 | 0 |  | 1 | TRUE | wye
33 | LV_783-5_0_3_load_62 | 41 | 0.0010143 | 0.0002542 | 0 | 0 |  | 1 | TRUE | wye
34 | LV_783-5_0_3_load_28 | 42 | 0.0017426 | 0.00043674 | 0 | 0 |  | 1 | TRUE | wye
35 | LV_783-5_0_3_load_30 | 43 | 0.0018976 | 0.0004756 | 0 | 0 |  | 1 | TRUE | wye
36 | LV_783-5_0_3_load_36 | 44 | 0.0027094 | 0.00067904 | 0 | 0 |  | 1 | TRUE | wye
37 | LV_783-5_0_3_load_53 | 46 | 0.00047897 | 0.00012004 | 0 | 0 |  | 1 | TRUE | wye
38 | LV_783-5_0_3_load_37 | 47 | 0.0031422 | 0.00078752 | 0 | 0 |  | 1 | TRUE | wye
39 | LV_783-5_0_3_load_50 | 48 | 0.00030531 | 7.6518e-05 | 0 | 0 |  | 1 | TRUE | wye
40 | LV_783-5_0_3_load_54 | 49 | 0.0005057 | 0.00012674 | 0 | 0 |  | 1 | TRUE | wye
41 | LV_783-5_0_3_load_49 | 52 | 0.0022219 | 0.00055686 | 0 | 0 |  | 1 | TRUE | wye
42 | LV_783-5_0_3_load_40 | 53 | 0.00048582 | 0.00012176 | 0 | 0 |  | 1 | TRUE | wye
43 | LV_783-5_0_3_load_41 | 54 | 0.000913 | 0.00022882 | 0 | 0 |  | 1 | TRUE | wye
44 | LV_783-5_0_3_load_42 | 55 | 0.00070737 | 0.00017728 | 0 | 0 |  | 1 | TRUE | wye
45 | LV_783-5_0_3_load_43 | 56 | 0.00024757 | 6.2047e-05 | 0 | 0 |  | 1 | TRUE | wye
46 | LV_783-5_0_3_load_59 | 58 | 0.001511 | 0.00037868 | 0 | 0 |  | 1 | TRUE | wye
47 | LV_783-5_0_3_load_51 | 59 | 0.0012441 | 0.00031181 | 0 | 0 |  | 1 | TRUE | wye
48 | LV_783-5_0_3_load_52 | 60 | 0.00042096 | 0.0001055 | 0 | 0 |  | 1 | TRUE | wye
49 | LV_783-5_0_3_load_55 | 61 | 0.00056402 | 0.00014136 | 0 | 0 |  | 1 | TRUE | wye

## ext_grid
| name | bus | vm_pu | va_degree | slack_weight | in_service
0 |  | 13 | 1 | 0 | 1 | TRUE

## line
| name | std_type | from_bus | to_bus | length_km | r_ohm_per_km | x_ohm_per_km | c_nf_per_km | g_us_per_km | max_i_ka | df | parallel | type | in_service
0 | LV_783-5_0_3_line_0 | NAYY 4x150 SE | 0 | 1 | 0.047396 | 0.208 | 0.08 | 261 | 0 | 0.27 | 1 | 1 | cs | TRUE
1 | LV_783-5_0_3_line_1 | NAYY 4x150 SE | 0 | 2 | 0.0365 | 0.208 | 0.08 | 261 | 0 | 0.27 | 1 | 1 | cs | TRUE
2 | LV_783-5_0_3_line_2 | NAYY 4x150 SE | 2 | 3 | 0.007435 | 0.208 | 0.08 | 261 | 0 | 0.27 | 1 | 1 | cs | TRUE
3 | LV_783-5_0_3_line_3 | NAYY 4x150 SE | 2 | 4 | 0.044475 | 0.208 | 0.08 | 261 | 0 | 0.27 | 1 | 1 | cs | TRUE
4 | LV_783-5_0_3_line_4 | NAYY 4x150 SE | 3 | 5 | 0.044187 | 0.208 | 0.08 | 261 | 0 | 0.27 | 1 | 1 | cs | TRUE
5 | LV_783-5_0_3_line_5 | NAYY 4x150 SE | 3 | 6 | 0.055744 | 0.208 | 0.08 | 261 | 0 | 0.27 | 1 | 1 | cs | TRUE
6 | LV_783-5_0_3_line_6 | NAYY 4x150 SE | 4 | 7 | 0.043561 | 0.208 | 0.08 | 261 | 0 | 0.27 | 1 | 1 | cs | TRUE
7 | LV_783-5_0_3_line_7 | NAYY 4x150 SE | 5 | 8 | 0.034248 | 0.208 | 0.08 | 261 | 0 | 0.27 | 1 | 1 | cs | TRUE
8 | LV_783-5_0_3_line_8 | NAYY 4x150 SE | 6 | 9 | 0.032239 | 0.208 | 0.08 | 261 | 0 | 0.27 | 1 | 1 | cs | TRUE
9 | LV_783-5_0_3_line_9 | NAYY 4x150 SE | 7 | 10 | 0.01136 | 0.208 | 0.08 | 261 | 0 | 0.27 | 1 | 1 | cs | TRUE
10 | LV_783-5_0_3_line_10 | NAYY 4x150 SE | 8 | 55 | 0.0033434 | 0.208 | 0.08 | 261 | 0 | 0.27 | 1 | 1 | cs | TRUE
11 | LV_783-5_0_3_line_11 | NAYY 4x150 SE | 10 | 45 | 0.042116 | 0.208 | 0.08 | 261 | 0 | 0.27 | 1 | 1 | cs | TRUE
12 | LV_783-5_0_3_line_12 | NAYY 4x150 SE | 11 | 12 | 0.01045 | 0.208 | 0.08 | 261 | 0 | 0.27 | 1 | 1 | cs | TRUE
13 | LV_783-5_0_3_line_13 | NAYY 4x150 SE | 11 | 13 | 0.0039153 | 0.208 | 0.08 | 261 | 0 | 0.27 | 1 | 2 | cs | TRUE
14 | LV_783-5_0_3_line_14 | NAYY 4x150 SE | 12 | 14 | 0.015228 | 0.208 | 0.08 | 261 | 0 | 0.27 | 1 | 1 | cs | TRUE
15 | LV_783-5_0_3_line_15 | NAYY 4x150 SE | 13 | 15 | 0.0070667 | 0.208 | 0.08 | 261 | 0 | 0.27 | 1 | 1 | cs | TRUE
16 | LV_783-5_0_3_line_16 | NAYY 4x150 SE | 14 | 16 | 0.02008 | 0.208 | 0.08 | 261 | 0 | 0.27 | 1 | 1 | cs | TRUE
17 | LV_783-5_0_3_line_17 | NAYY 4x150 SE | 15 | 17 | 0.0027384 | 0.208 | 0.08 | 261 | 0 | 0.27 | 1 | 1 | cs | TRUE
18 | LV_783-5_0_3_line_18 | NAYY 4x150 SE | 16 | 18 | 0.022761 | 0.208 | 0.08 | 261 | 0 | 0.27 | 1 | 1 | cs | TRUE
19 | LV_783-5_0_3_line_19 | NAYY 4x150 SE | 17 | 19 | 0.003038 | 0.208 | 0.08 | 261 | 0 | 0.27 | 1 | 1 | cs | TRUE
20 | LV_783-5_0_3_line_20 | NAYY 4x150 SE | 18 | 36 | 0.067435 | 0.208 | 0.08 | 261 | 0 | 0.27 | 1 | 1 | cs | TRUE
21 | LV_783-5_0_3_line_21 | NAYY 4x150 SE | 19 | 50 | 0.034768 | 0.208 | 0.08 | 261 | 0 | 0.27 | 1 | 1 | cs | TRUE
22 | LV_783-5_0_3_line_22 | NAYY 4x150 SE | 20 | 21 | 0.018526 | 0.208 | 0.08 | 261 | 0 | 0.27 | 1 | 1 | cs | TRUE
23 | LV_783-5_0_3_line_23 | NAYY 4x150 SE | 20 | 22 | 0.018221 | 0.208 | 0.08 | 261 | 0 | 0.27 | 1 | 1 | cs | TRUE
24 | LV_783-5_0_3_line_24 | NAYY 4x150 SE | 21 | 23 | 0.02843 | 0.208 | 0.08 | 261 | 0 | 0.27 | 1 | 1 | cs | TRUE
25 | LV_783-5_0_3_line_25 | NAYY 4x150 SE | 22 | 24 | 0.012803 | 0.208 | 0.08 | 261 | 0 | 0.27 | 1 | 1 | cs | TRUE
26 | LV_783-5_0_3_line_26 | NAYY 4x150 SE | 23 | 25 | 0.0030282 | 0.208 | 0.08 | 261 | 0 | 0.27 | 1 | 1 | cs | TRUE
27 | LV_783-5_0_3_line_27 | NAYY 4x150 SE | 24 | 26 | 0.0095815 | 0.208 | 0.08 | 261 | 0 | 0.27 | 1 | 1 | cs | TRUE
28 | LV_783-5_0_3_line_28 | NAYY 4x150 SE | 25 | 27 | 0.016496 | 0.208 | 0.08 | 261 | 0 | 0.27 | 1 | 1 | cs | TRUE
29 | LV_783-5_0_3_line_29 | NAYY 4x150 SE | 26 | 28 | 0.00314 | 0.208 | 0.08 | 261 | 0 | 0.27 | 1 | 1 | cs | TRUE
30 | LV_783-5_0_3_line_30 | NAYY 4x150 SE | 26 | 29 | 0.027215 | 0.208 | 0.08 | 261 | 0 | 0.27 | 1 | 1 | cs | TRUE
31 | LV_783-5_0_3_line_31 | NAYY 4x150 SE | 27 | 41 | 0.018437 | 0.208 | 0.08 | 261 | 0 | 0.27 | 1 | 1 | cs | TRUE
32 | LV_783-5_0_3_line_32 | NAYY 4x150 SE | 27 | 40 | 0.0023994 | 0.208 | 0.08 | 261 | 0 | 0.27 | 1 | 1 | cs | TRUE
33 | LV_783-5_0_3_line_33 | NAYY 4x150 SE | 28 | 45 | 0.018853 | 0.208 | 0.08 | 261 | 0 | 0.27 | 1 | 1 | cs | TRUE
34 | LV_783-5_0_3_line_34 | NAYY 4x150 SE | 28 | 46 | 0.021975 | 0.208 | 0.08 | 261 | 0 | 0.27 | 1 | 1 | cs | TRUE
35 | LV_783-5_0_3_line_35 | NAYY 4x150 SE | 29 | 42 | 7.7834e-05 | 0.208 | 0.08 | 261 | 0 | 0.27 | 1 | 1 | cs | TRUE
36 | LV_783-5_0_3_line_36 | NAYY 4x150 SE | 30 | 31 | 0.061586 | 0.208 | 0.08 | 261 | 0 | 0.27 | 1 | 1 | cs | TRUE
37 | LV_783-5_0_3_line_37 | NAYY 4x150 SE | 31 | 32 | 0.015326 | 0.208 | 0.08 | 261 | 0 | 0.27 | 1 | 1 | cs | TRUE
38 | LV_783-5_0_3_line_38 | NAYY 4x150 SE | 31 | 33 | 0.013554 | 0.208 | 0.08 | 261 | 0 | 0.27 | 1 | 1 | cs | TRUE
39 | LV_783-5_0_3_line_39 | NAYY 4x150 SE | 32 | 34 | 0.0095322 | 0.208 | 0.08 | 261 | 0 | 0.27 | 1 | 1 | cs | TRUE
40 | LV_783-5_0_3_line_40 | NAYY 4x150 SE | 34 | 35 | 0.018236 | 0.208 | 0.08 | 261 | 0 | 0.27 | 1 | 1 | cs | TRUE
41 | LV_783-5_0_3_line_41 | NAYY 4x150 SE | 35 | 40 | 0.0067426 | 0.208 | 0.08 | 261 | 0 | 0.27 | 1 | 1 | cs | TRUE
42 | LV_783-5_0_3_line_42 | NAYY 4x150 SE | 36 | 37 | 0.02379 | 0.208 | 0.08 | 261 | 0 | 0.27 | 1 | 1 | cs | TRUE
43 | LV_783-5_0_3_line_43 | NAYY 4x150 SE | 37 | 38 | 0.0056472 | 0.208 | 0.08 | 261 | 0 | 0.27 | 1 | 1 | cs | TRUE
44 | LV_783-5_0_3_line_44 | NAYY 4x150 SE | 38 | 39 | 0.029973 | 0.208 | 0.08 | 261 | 0 | 0.27 | 1 | 1 | cs | TRUE
45 | LV_783-5_0_3_line_45 | NAYY 4x150 SE | 39 | 51 | 0.03124 | 0.208 | 0.08 | 261 | 0 | 0.27 | 1 | 1 | cs | TRUE
46 | LV_783-5_0_3_line_46 | NAYY 4x150 SE | 42 | 43 | 0.022644 | 0.208 | 0.08 | 261 | 0 | 0.27 | 1 | 1 | cs | TRUE
47 | LV_783-5_0_3_line_47 | NAYY 4x150 SE | 43 | 44 | 0.057003 | 0.208 | 0.08 | 261 | 0 | 0.27 | 1 | 1 | cs | TRUE
48 | LV_783-5_0_3_line_48 | NAYY 4x150 SE | 44 | 47 | 0.0028237 | 0.208 | 0.08 | 261 | 0 | 0.27 | 1 | 1 | cs | TRUE
49 | LV_783-5_0_3_line_49 | NAYY 4x150 SE | 45 | 48 | 0.044348 | 0.208 | 0.08 | 261 | 0 | 0.27 | 1 | 1 | cs | TRUE
50 | LV_783-5_0_3_line_50 | NAYY 4x150 SE | 46 | 49 | 0.01067 | 0.208 | 0.08 | 261 | 0 | 0.27 | 1 | 1 | cs | TRUE
51 | LV_783-5_0_3_line_51 | NAYY 4x150 SE | 47 | 50 | 0.052757 | 0.208 | 0.08 | 261 | 0 | 0.27 | 1 | 1 | cs | TRUE
52 | LV_783-5_0_3_line_52 | NAYY 4x150 SE | 49 | 61 | 0.0082172 | 0.208 | 0.08 | 261 | 0 | 0.27 | 1 | 1 | cs | TRUE
53 | LV_783-5_0_3_line_53 | NAYY 4x150 SE | 51 | 52 | 0.066597 | 0.208 | 0.08 | 261 | 0 | 0.27 | 1 | 1 | cs | TRUE
54 | LV_783-5_0_3_line_54 | NAYY 4x150 SE | 52 | 57 | 0.07495 | 0.208 | 0.08 | 261 | 0 | 0.27 | 1 | 1 | cs | TRUE
55 | LV_783-5_0_3_line_55 | NAYY 4x150 SE | 53 | 54 | 0.0089265 | 0.208 | 0.08 | 261 | 0 | 0.27 | 1 | 1 | cs | TRUE
56 | LV_783-5_0_3_line_56 | NAYY 4x150 SE | 53 | 55 | 0.0025354 | 0.208 | 0.08 | 261 | 0 | 0.27 | 1 | 1 | cs | TRUE
57 | LV_783-5_0_3_line_57 | NAYY 4x150 SE | 54 | 56 | 0.093922 | 0.208 | 0.08 | 261 | 0 | 0.27 | 1 | 1 | cs | TRUE
58 | LV_783-5_0_3_line_58 | NAYY 4x150 SE | 57 | 58 | 0.068072 | 0.208 | 0.08 | 261 | 0 | 0.27 | 1 | 1 | cs | TRUE
59 | LV_783-5_0_3_line_59 | NAYY 4x150 SE | 58 | 60 | 0.076235 | 0.208 | 0.08 | 261 | 0 | 0.27 | 1 | 1 | cs | TRUE
60 | LV_783-5_0_3_line_60 | NAYY 4x150 SE | 59 | 60 | 0.021374 | 0.208 | 0.08 | 261 | 0 | 0.27 | 1 | 1 | cs | TRUE

## trafo
| name | std_type | hv_bus | lv_bus | sn_mva | vn_hv_kv | vn_lv_kv | vk_percent | vkr_percent | pfe_kw | i0_percent | shift_degree | tap_side | tap_neutral | tap_min | tap_max | tap_step_percent | tap_step_degree | tap_pos | tap_phase_shifter | parallel | df | in_service
0 | LV_783-5_0_3_trafo_7 | 0.25 MVA 20/0.4 kV | 62 | 13 | 0.25 | 20 | 0.4 | 6 | 1.44 | 0.8 | 0.32 | 150 | hv | 0 | -2 | 2 | 2.5 | 0 | 0 | FALSE | 1 | 1 | TRUE

## line_geodata
| x0 | y0 | x1 | y1 | x2 | y2 | x3 | y3 | x4 | y4 | x5 | y5 | x6 | y6 | x7 | y7 | x8 | y8 | x9 | y9 | x10 | y10 | x11 | y11 | x12 | y12
0 | 2656084.6976 | 1177737.4622 | 2656055.6365 | 1177757.3377 | 2656044.0396 | 1177761.087
1 | 2656114.8252 | 1177716.8574 | 2656084.6976 | 1177737.4622
2 | 2656114.8252 | 1177716.8574 | 2656116.1545 | 1177709.5436
3 | 2656114.8252 | 1177716.8574 | 2656140.8666 | 1177738.2349 | 2656149.0539 | 1177745.2517
4 | 2656116.1545 | 1177709.5436 | 2656130.0442 | 1177667.5966
5 | 2656116.1545 | 1177709.5436 | 2656101.1078 | 1177697.3073 | 2656087.0598 | 1177694.3077 | 2656072.2988 | 1177689.1002 | 2656067.5863 | 1177684.8693
6 | 2656173.2351 | 1177780.056 | 2656170.9327 | 1177772.9242 | 2656163.8441 | 1177757.9274 | 2656149.0539 | 1177745.2517
7 | 2656130.0442 | 1177667.5966 | 2656135.256 | 1177651.8571 | 2656140.2561 | 1177640.9868 | 2656144.0561 | 1177636.7339
8 | 2656067.5863 | 1177684.8693 | 2656055.8694 | 1177674.3497 | 2656049.087 | 1177674.7977 | 2656040.9007 | 1177679.9928
9 | 2656176.7251 | 1177790.8661 | 2656173.2351 | 1177780.056
10 | 2656146.1814 | 1177634.1652 | 2656145.8319 | 1177634.7466 | 2656144.0561 | 1177636.7339
11 | 2656176.7251 | 1177790.8661 | 2656195.6135 | 1177790.2204 | 2656218.2324 | 1177795.9576
12 | 2656327.4528 | 1177937.6333 | 2656336.6531 | 1177932.6771
13 | 2656327.4528 | 1177937.6333 | 2656324.0059 | 1177939.4902
14 | 2656336.6531 | 1177932.6771 | 2656337.4448 | 1177932.2505 | 2656349.4409 | 1177925.8485 | 2656350.0985 | 1177925.5293
15 | 2656317.7845 | 1177942.8417 | 2656324.0059 | 1177939.4902
16 | 2656368.4329 | 1177917.3889 | 2656361.4392 | 1177920.0246 | 2656350.0985 | 1177925.5293
17 | 2656317.7845 | 1177942.8417 | 2656315.3736 | 1177944.1404
18 | 2656368.4329 | 1177917.3889 | 2656367.8348 | 1177908.6673 | 2656369.8403 | 1177903.4166 | 2656372.2658 | 1177900.649 | 2656376.7471 | 1177899.1717
19 | 2656312.6991 | 1177945.5812 | 2656315.3736 | 1177944.1404
20 | 2656423.4263 | 1177856.1198 | 2656420.5938 | 1177863.7272 | 2656413.6623 | 1177877.603 | 2656408.5593 | 1177883.9474 | 2656402.2424 | 1177889.3577 | 2656388.9223 | 1177895.158 | 2656376.7471 | 1177899.1717
21 | 2656312.6991 | 1177945.5812 | 2656282.0092 | 1177962.0802
22 | 2656178.1922 | 1177835.2533 | 2656167.7825 | 1177840.8544 | 2656162.4762 | 1177844.954
23 | 2656194.928 | 1177828.082 | 2656188.7803 | 1177830.3674 | 2656178.627 | 1177835.0193 | 2656178.1922 | 1177835.2533
24 | 2656162.4762 | 1177844.954 | 2656159.3233 | 1177847.3899 | 2656155.4807 | 1177851.3562 | 2656152.4262 | 1177856.0302 | 2656147.0929 | 1177868.2571
25 | 2656194.928 | 1177828.082 | 2656200.3901 | 1177826.0515 | 2656206.5118 | 1177822.7074
26 | 2656145.8821 | 1177871.0328 | 2656147.0929 | 1177868.2571
27 | 2656214.5607 | 1177817.5573 | 2656210.9743 | 1177820.2696 | 2656206.5118 | 1177822.7074
28 | 2656131.0273 | 1177877.5418 | 2656142.3464 | 1177874.0569 | 2656145.8821 | 1177871.0328 | 2656145.8821 | 1177871.0328
29 | 2656214.5607 | 1177817.5573 | 2656214.4296 | 1177814.421
30 | 2656214.5607 | 1177817.5573 | 2656225.6924 | 1177838.9734 | 2656226.9106 | 1177841.8009
31 | 2656131.0273 | 1177877.5418 | 2656143.5466 | 1177891.0762
32 | 2656131.0273 | 1177877.5418 | 2656128.7472 | 1177878.2891
33 | 2656218.2324 | 1177795.9576 | 2656214.4296 | 1177814.421
34 | 2656214.4296 | 1177814.421 | 2656234.92 | 1177806.4821
35 | 2656226.9106 | 1177841.8009 | 2656226.9414 | 1177841.8724
36 | 2656081.389 | 1177893.809 | 2656106.0364 | 1177939.1643 | 2656115.0138 | 1177934.8361
37 | 2656081.389 | 1177893.809 | 2656095.9526 | 1177889.0363
38 | 2656081.389 | 1177893.809 | 2656068.5966 | 1177898.2874
39 | 2656095.9526 | 1177889.0363 | 2656105.0108 | 1177886.0678
40 | 2656105.0108 | 1177886.0678 | 2656122.34 | 1177880.3888
41 | 2656128.7472 | 1177878.2891 | 2656122.34 | 1177880.3888
42 | 2656431.7273 | 1177833.8252 | 2656423.4263 | 1177856.1198
43 | 2656431.7273 | 1177833.8252 | 2656433.6977 | 1177828.5329
44 | 2656433.6977 | 1177828.5329 | 2656444.1564 | 1177800.4434
45 | 2656455.057 | 1177771.1669 | 2656444.1564 | 1177800.4434
46 | 2656237.31 | 1177861.9248 | 2656237.1637 | 1177861.6489 | 2656231.8624 | 1177853.2946 | 2656226.9414 | 1177841.8724
47 | 2656237.31 | 1177861.9248 | 2656240.2798 | 1177867.5258 | 2656247.0974 | 1177890.1911 | 2656248.6588 | 1177900.5225 | 2656251.1719 | 1177912.0302 | 2656252.6398 | 1177916.5662
48 | 2656253.5092 | 1177919.2528 | 2656252.6398 | 1177916.5662
49 | 2656218.2324 | 1177795.9576 | 2656220.6235 | 1177788.6982 | 2656231.1618 | 1177774.7781 | 2656245.3973 | 1177761.8266
50 | 2656234.92 | 1177806.4821 | 2656244.8691 | 1177802.6274
51 | 2656282.0092 | 1177962.0802 | 2656272.628 | 1177945.5387 | 2656263.3746 | 1177938.9816 | 2656260.0761 | 1177935.4488 | 2656257.0757 | 1177930.2733 | 2656253.5092 | 1177919.2528
52 | 2656252.5313 | 1177799.6588 | 2656244.8691 | 1177802.6274
53 | 2656455.057 | 1177771.1669 | 2656458.2362 | 1177758.9568 | 2656460.3686 | 1177746.7367 | 2656461.2469 | 1177736.2392 | 2656460.3671 | 1177705.2109
54 | 2656458.4286 | 1177630.5322 | 2656460.4904 | 1177638.8117 | 2656459.7478 | 1177663.3071 | 2656459.8757 | 1177687.8774 | 2656460.3671 | 1177705.2109
55 | 2656147.4879 | 1177631.9923 | 2656148.052 | 1177631.0542 | 2656147.9103 | 1177629.0407 | 2656145.2593 | 1177623.867
56 | 2656147.4879 | 1177631.9923 | 2656146.1814 | 1177634.1652
57 | 2656200.3768 | 1177565.6413 | 2656191.0941 | 1177571.124 | 2656187.4373 | 1177573.1798 | 2656176.5355 | 1177579.3701 | 2656168.8864 | 1177583.4118 | 2656157.7651 | 1177587.7435 | 2656151.3491 | 1177589.8624 | 2656145.2457 | 1177593.6852 | 2656142.4519 | 1177598.2504 | 2656141.2658 | 1177604.1315 | 2656141.7929 | 1177616.3987 | 2656145.2086 | 1177623.7681 | 2656145.2593 | 1177623.867
58 | 2656458.4286 | 1177630.5322 | 2656453.5227 | 1177632.1425 | 2656449.1822 | 1177634.5697 | 2656434.3089 | 1177649.438 | 2656407.0277 | 1177674.2916
59 | 2656407.0277 | 1177674.2916 | 2656406.3836 | 1177674.8784 | 2656387.3143 | 1177690.6524 | 2656375.0314 | 1177698.2523 | 2656358.3166 | 1177706.6333 | 2656342.0149 | 1177712.9256
60 | 2656322.758 | 1177722.1261 | 2656331.501 | 1177717.3096 | 2656340.9682 | 1177713.3296 | 2656342.0149 | 1177712.9256

## bus_geodata
| x | y | coords
0 | 2656084.6976 | 1177737.4622
1 | 2656044.0396 | 1177761.087
2 | 2656114.8252 | 1177716.8574
3 | 2656116.1545 | 1177709.5436
4 | 2656149.0539 | 1177745.2517
5 | 2656130.0442 | 1177667.5966
6 | 2656067.5863 | 1177684.8693
7 | 2656173.2351 | 1177780.056
8 | 2656144.0561 | 1177636.7339
9 | 2656040.9007 | 1177679.9928
10 | 2656176.7251 | 1177790.8661
11 | 2656327.4528 | 1177937.6333
12 | 2656336.6531 | 1177932.6771
13 | 2656324.0059 | 1177939.4902
14 | 2656350.0985 | 1177925.5293
15 | 2656317.7845 | 1177942.8417
16 | 2656368.4329 | 1177917.3889
17 | 2656315.3736 | 1177944.1404
18 | 2656376.7471 | 1177899.1717
19 | 2656312.6991 | 1177945.5812
20 | 2656178.1922 | 1177835.2533
21 | 2656162.4762 | 1177844.954
22 | 2656194.928 | 1177828.082
23 | 2656147.0929 | 1177868.2571
24 | 2656206.5118 | 1177822.7074
25 | 2656145.8821 | 1177871.0328
26 | 2656214.5607 | 1177817.5573
27 | 2656131.0273 | 1177877.5418
28 | 2656214.4296 | 1177814.421
29 | 2656226.9106 | 1177841.8009
30 | 2656115.0138 | 1177934.8361
31 | 2656081.389 | 1177893.809
32 | 2656095.9526 | 1177889.0363
33 | 2656068.5966 | 1177898.2874
34 | 2656105.0108 | 1177886.0678
35 | 2656122.34 | 1177880.3888
36 | 2656423.4263 | 1177856.1198
37 | 2656431.7273 | 1177833.8252
38 | 2656433.6977 | 1177828.5329
39 | 2656444.1564 | 1177800.4434
40 | 2656128.7472 | 1177878.2891
41 | 2656143.5466 | 1177891.0762
42 | 2656226.9414 | 1177841.8724
43 | 2656237.31 | 1177861.9248
44 | 2656252.6398 | 1177916.5662
45 | 2656218.2324 | 1177795.9576
46 | 2656234.92 | 1177806.4821
47 | 2656253.5092 | 1177919.2528
48 | 2656245.3973 | 1177761.8266
49 | 2656244.8691 | 1177802.6274
50 | 2656282.0092 | 1177962.0802
51 | 2656455.057 | 1177771.1669
52 | 2656460.3671 | 1177705.2109
53 | 2656147.4879 | 1177631.9923
54 | 2656145.2593 | 1177623.867
55 | 2656146.1814 | 1177634.1652
56 | 2656200.3768 | 1177565.6413
57 | 2656458.4286 | 1177630.5322
58 | 2656407.0277 | 1177674.2916
59 | 2656322.758 | 1177722.1261
60 | 2656342.0149 | 1177712.9256
61 | 2656252.5313 | 1177799.6588
62 | 2656312.6991 | 1177945.5812

## line_std_types
| c_nf_per_km | r_ohm_per_km | x_ohm_per_km | max_i_ka | type | q_mm2 | alpha | voltage_rating
NAYY 4x50 SE | 210 | 0.642 | 0.083 | 0.142 | cs | 50 | 0.00403 | LV
NAYY 4x120 SE | 264 | 0.225 | 0.08 | 0.242 | cs | 120 | 0.00403 | LV
NAYY 4x150 SE | 261 | 0.208 | 0.08 | 0.27 | cs | 150 | 0.00403 | LV
NA2XS2Y 1x95 RM/25 12/20 kV | 216 | 0.313 | 0.132 | 0.252 | cs | 95 | 0.00403 | MV
NA2XS2Y 1x185 RM/25 12/20 kV | 273 | 0.161 | 0.117 | 0.362 | cs | 185 | 0.00403 | MV
NA2XS2Y 1x240 RM/25 12/20 kV | 304 | 0.122 | 0.112 | 0.421 | cs | 240 | 0.00403 | MV
NA2XS2Y 1x95 RM/25 6/10 kV | 315 | 0.313 | 0.123 | 0.249 | cs | 95 | 0.00403 | MV
NA2XS2Y 1x185 RM/25 6/10 kV | 406 | 0.161 | 0.11 | 0.358 | cs | 185 | 0.00403 | MV
NA2XS2Y 1x240 RM/25 6/10 kV | 456 | 0.122 | 0.105 | 0.416 | cs | 240 | 0.00403 | MV
NA2XS2Y 1x150 RM/25 12/20 kV | 250 | 0.206 | 0.116 | 0.319 | cs | 150 | 0.00403 | MV
NA2XS2Y 1x120 RM/25 12/20 kV | 230 | 0.253 | 0.119 | 0.283 | cs | 120 | 0.00403 | MV
NA2XS2Y 1x70 RM/25 12/20 kV | 190 | 0.443 | 0.132 | 0.22 | cs | 70 | 0.00403 | MV
NA2XS2Y 1x150 RM/25 6/10 kV | 360 | 0.206 | 0.11 | 0.315 | cs | 150 | 0.00403 | MV
NA2XS2Y 1x120 RM/25 6/10 kV | 340 | 0.253 | 0.113 | 0.28 | cs | 120 | 0.00403 | MV
NA2XS2Y 1x70 RM/25 6/10 kV | 280 | 0.443 | 0.123 | 0.217 | cs | 70 | 0.00403 | MV
N2XS(FL)2Y 1x120 RM/35 64/110 kV | 112 | 0.153 | 0.166 | 0.366 | cs | 120 | 0.00393 | HV
N2XS(FL)2Y 1x185 RM/35 64/110 kV | 125 | 0.099 | 0.156 | 0.457 | cs | 185 | 0.00393 | HV
N2XS(FL)2Y 1x240 RM/35 64/110 kV | 135 | 0.075 | 0.149 | 0.526 | cs | 240 | 0.00393 | HV
N2XS(FL)2Y 1x300 RM/35 64/110 kV | 144 | 0.06 | 0.144 | 0.588 | cs | 300 | 0.00393 | HV
15-AL1/3-ST1A 0.4 | 11 | 1.8769 | 0.35 | 0.105 | ol | 16 | 0.00403 | LV
24-AL1/4-ST1A 0.4 | 11.25 | 1.2012 | 0.335 | 0.14 | ol | 24 | 0.00403 | LV
48-AL1/8-ST1A 0.4 | 12.2 | 0.5939 | 0.3 | 0.21 | ol | 48 | 0.00403 | LV
94-AL1/15-ST1A 0.4 | 13.2 | 0.306 | 0.29 | 0.35 | ol | 94 | 0.00403 | LV
34-AL1/6-ST1A 10.0 | 9.7 | 0.8342 | 0.36 | 0.17 | ol | 34 | 0.00403 | MV
48-AL1/8-ST1A 10.0 | 10.1 | 0.5939 | 0.35 | 0.21 | ol | 48 | 0.00403 | MV
70-AL1/11-ST1A 10.0 | 10.4 | 0.4132 | 0.339 | 0.29 | ol | 70 | 0.00403 | MV
94-AL1/15-ST1A 10.0 | 10.75 | 0.306 | 0.33 | 0.35 | ol | 94 | 0.00403 | MV
122-AL1/20-ST1A 10.0 | 11.1 | 0.2376 | 0.323 | 0.41 | ol | 122 | 0.00403 | MV
149-AL1/24-ST1A 10.0 | 11.25 | 0.194 | 0.315 | 0.47 | ol | 149 | 0.00403 | MV
34-AL1/6-ST1A 20.0 | 9.15 | 0.8342 | 0.382 | 0.17 | ol | 34 | 0.00403 | MV
48-AL1/8-ST1A 20.0 | 9.5 | 0.5939 | 0.372 | 0.21 | ol | 48 | 0.00403 | MV
70-AL1/11-ST1A 20.0 | 9.7 | 0.4132 | 0.36 | 0.29 | ol | 70 | 0.00403 | MV
94-AL1/15-ST1A 20.0 | 10 | 0.306 | 0.35 | 0.35 | ol | 94 | 0.00403 | MV
122-AL1/20-ST1A 20.0 | 10.3 | 0.2376 | 0.344 | 0.41 | ol | 122 | 0.00403 | MV
149-AL1/24-ST1A 20.0 | 10.5 | 0.194 | 0.337 | 0.47 | ol | 149 | 0.00403 | MV
184-AL1/30-ST1A 20.0 | 10.75 | 0.1571 | 0.33 | 0.535 | ol | 184 | 0.00403 | MV
243-AL1/39-ST1A 20.0 | 11 | 0.1188 | 0.32 | 0.645 | ol | 243 | 0.00403 | MV
48-AL1/8-ST1A 110.0 | 8 | 0.5939 | 0.46 | 0.21 | ol | 48 | 0.00403 | HV
70-AL1/11-ST1A 110.0 | 8.4 | 0.4132 | 0.45 | 0.29 | ol | 70 | 0.00403 | HV
94-AL1/15-ST1A 110.0 | 8.65 | 0.306 | 0.44 | 0.35 | ol | 94 | 0.00403 | HV
122-AL1/20-ST1A 110.0 | 8.5 | 0.2376 | 0.43 | 0.41 | ol | 122 | 0.00403 | HV
149-AL1/24-ST1A 110.0 | 8.75 | 0.194 | 0.41 | 0.47 | ol | 149 | 0.00403 | HV
184-AL1/30-ST1A 110.0 | 8.8 | 0.1571 | 0.4 | 0.535 | ol | 184 | 0.00403 | HV
243-AL1/39-ST1A 110.0 | 9 | 0.1188 | 0.39 | 0.645 | ol | 243 | 0.00403 | HV
305-AL1/39-ST1A 110.0 | 9.2 | 0.0949 | 0.38 | 0.74 | ol | 305 | 0.00403 | HV
490-AL1/64-ST1A 110.0 | 9.75 | 0.059 | 0.37 | 0.96 | ol | 490 | 0.00403 | HV
679-AL1/86-ST1A 110.0 | 9.95 | 0.042 | 0.36 | 1.15 | ol | 679 | 0.00403 | HV
490-AL1/64-ST1A 220.0 | 10 | 0.059 | 0.285 | 0.96 | ol | 490 | 0.00403 | HV
679-AL1/86-ST1A 220.0 | 11.7 | 0.042 | 0.275 | 1.15 | ol | 679 | 0.00403 | HV
490-AL1/64-ST1A 380.0 | 11 | 0.059 | 0.253 | 0.96 | ol | 490 | 0.00403 | HV
679-AL1/86-ST1A 380.0 | 14.6 | 0.042 | 0.25 | 1.15 | ol | 679 | 0.00403 | HV

## trafo_std_types
| i0_percent | pfe_kw | vkr_percent | sn_mva | vn_lv_kv | vn_hv_kv | vk_percent | shift_degree | vector_group | tap_side | tap_neutral | tap_min | tap_max | tap_step_degree | tap_step_percent | tap_phase_shifter
160 MVA 380/110 kV | 0.06 | 60 | 0.25 | 160 | 110 | 380 | 12.2 | 0 | Yy0 | hv | 0 | -9 | 9 | 0 | 1.5 | FALSE
100 MVA 220/110 kV | 0.06 | 55 | 0.26 | 100 | 110 | 220 | 12 | 0 | Yy0 | hv | 0 | -9 | 9 | 0 | 1.5 | FALSE
63 MVA 110/20 kV | 0.04 | 22 | 0.32 | 63 | 20 | 110 | 18 | 150 | YNd5 | hv | 0 | -9 | 9 | 0 | 1.5 | FALSE
40 MVA 110/20 kV | 0.05 | 18 | 0.34 | 40 | 20 | 110 | 16.2 | 150 | YNd5 | hv | 0 | -9 | 9 | 0 | 1.5 | FALSE
25 MVA 110/20 kV | 0.07 | 14 | 0.41 | 25 | 20 | 110 | 12 | 150 | YNd5 | hv | 0 | -9 | 9 | 0 | 1.5 | FALSE
63 MVA 110/10 kV | 0.04 | 22 | 0.32 | 63 | 10 | 110 | 18 | 150 | YNd5 | hv | 0 | -9 | 9 | 0 | 1.5 | FALSE
40 MVA 110/10 kV | 0.05 | 18 | 0.34 | 40 | 10 | 110 | 16.2 | 150 | YNd5 | hv | 0 | -9 | 9 | 0 | 1.5 | FALSE
25 MVA 110/10 kV | 0.07 | 14 | 0.41 | 25 | 10 | 110 | 12 | 150 | YNd5 | hv | 0 | -9 | 9 | 0 | 1.5 | FALSE
0.25 MVA 20/0.4 kV | 0.32 | 0.8 | 1.44 | 0.25 | 0.4 | 20 | 6 | 150 | Yzn5 | hv | 0 | -2 | 2 | 0 | 2.5 | FALSE
0.4 MVA 20/0.4 kV | 0.3375 | 1.35 | 1.425 | 0.4 | 0.4 | 20 | 6 | 150 | Dyn5 | hv | 0 | -2 | 2 | 0 | 2.5 | FALSE
0.63 MVA 20/0.4 kV | 0.2619 | 1.65 | 1.206 | 0.63 | 0.4 | 20 | 6 | 150 | Dyn5 | hv | 0 | -2 | 2 | 0 | 2.5 | FALSE
0.25 MVA 10/0.4 kV | 0.24 | 0.6 | 1.2 | 0.25 | 0.4 | 10 | 4 | 150 | Dyn5 | hv | 0 | -2 | 2 | 0 | 2.5 | FALSE
0.4 MVA 10/0.4 kV | 0.2375 | 0.95 | 1.325 | 0.4 | 0.4 | 10 | 4 | 150 | Dyn5 | hv | 0 | -2 | 2 | 0 | 2.5 | FALSE
0.63 MVA 10/0.4 kV | 0.1873 | 1.18 | 1.0794 | 0.63 | 0.4 | 10 | 4 | 150 | Dyn5 | hv | 0 | -2 | 2 | 0 | 2.5 | FALSE

## trafo3w_std_types
| sn_hv_mva | sn_mv_mva | sn_lv_mva | vn_hv_kv | vn_mv_kv | vn_lv_kv | vk_hv_percent | vk_mv_percent | vk_lv_percent | vkr_hv_percent | vkr_mv_percent | vkr_lv_percent | pfe_kw | i0_percent | shift_mv_degree | shift_lv_degree | vector_group | tap_side | tap_neutral | tap_min | tap_max | tap_step_percent
63/25/38 MVA 110/20/10 kV | 63 | 25 | 38 | 110 | 20 | 10 | 10.4 | 10.4 | 10.4 | 0.28 | 0.32 | 0.35 | 35 | 0.89 | 0 | 0 | YN0yn0yn0 | hv | 0 | -10 | 10 | 1.2
63/25/38 MVA 110/10/10 kV | 63 | 25 | 38 | 110 | 10 | 10 | 10.4 | 10.4 | 10.4 | 0.28 | 0.32 | 0.35 | 35 | 0.89 | 0 | 0 | YN0yn0yn0 | hv | 0 | -10 | 10 | 1.2

## fuse_std_types
| fuse_type | i_rated_a | t_avg | t_min | t_total | x_avg | x_min | x_total
HV 100A | HV 100A | 100 | 0 | [10.0, 3.64, 0.854, 0.281, 0.1, 0.0531, 0.022, 0.01] | [10.0, 4.267, 1.21, 0.403, 0.1, 0.058, 0.022, 0.01] | 0 | [300.0, 350.0, 450.0, 550.0, 700.0, 850.0, 1200.0, 1752.0] | [600.0, 700.0, 900.0, 1150.0, 1665.0, 2000.0, 3000.0, 4313.0]
HV 10A | HV 10A | 10 | 0 | [10.0, 1675.0, 0.344, 0.156, 0.1, 0.0417, 0.0171, 0.01] | [10.0, 1.3, 0.3, 0.155, 0.1, 0.0555, 0.023, 0.01] | 0 | [30.0, 32.0, 35.0, 37.0, 39.0, 50.0, 70.0, 88.0] | [60.0, 70.0, 80.0, 87.0, 94.0, 110.0, 150.0, 216.0]
HV 125A | HV 125A | 125 | 0 | [10.0, 1.82, 0.344, 0.1, 0.0467, 0.0269, 0.01] | [10.0, 2.478, 0.426, 0.1, 0.0427, 0.0211, 0.01] | 0 | [375.0, 500.0, 700.0, 925.0, 1200.0, 1500.0, 2341.0] | [750.0, 1000.0, 1500.0, 2200.0, 3000.0, 4000.0, 5765.0]
HV 160A | HV 160A | 160 | 0 | [10.0, 4.15, 1.03, 0.198, 0.1, 0.051, 0.0172, 0.01] | [10.0, 2.3, 0.734, 0.274, 0.1, 0.046, 0.0177, 0.01] | 0 | [480.0, 550.0, 700.0, 1000.0, 1260.0, 1600.0, 2500.0, 3227.0] | [960.0, 1300.0, 1700.0, 2200.0, 2996.0, 4000.0, 6000.0, 7946.0]
HV 16A | HV 16A | 16 | 0 | [10.0, 0.352, 0.164, 0.1, 0.0649, 0.0342, 0.01] | [10.0, 2.34, 0.722, 0.181, 0.1, 0.055, 0.0296, 0.01] | 0 | [48.0, 60.0, 65.0, 71.0, 80.0, 100.0, 162.0] | [96.0, 110.0, 125.0, 150.0, 168.0, 200.0, 250.0, 398.0]
HV 200A | HV 200A | 200 | 0 | [10.0, 4.267, 1.21, 0.403, 0.1, 0.058, 0.022, 0.01] | [10.0, 3.73, 1.654, 0.328, 0.1, 0.0531, 0.019, 0.01] | 0 | [600.0, 700.0, 900.0, 1150.0, 1665.0, 2000.0, 3000.0, 4313.0] | [1200.0, 1500.0, 1800.0, 2700.0, 3960.0, 5000.0, 7500.0, 10620.0]
HV 20A | HV 20A | 20 | 0 | [10.0, 1.3, 0.3, 0.155, 0.1, 0.0555, 0.023, 0.01] | [10.0, 1.3, 0.161, 0.1, 0.0611, 0.0399, 0.0141, 0.01] | 0 | [60.0, 70.0, 80.0, 87.0, 94.0, 110.0, 150.0, 216.0] | [120.0, 150.0, 200.0, 223.0, 260.0, 300.0, 450.0, 532.0]
HV 25A | HV 25A | 25 | 0 | [10.0, 2.512, 0.833, 0.299, 0.1, 0.0372, 0.0223, 0.01] | [10.0, 3.125, 0.597, 0.198, 0.1, 0.0378, 0.022, 0.01] | 0 | [75.0, 82.0, 90.0, 100.0, 124.0, 170.0, 200.0, 289.0] | [150.0, 170.0, 210.0, 250.0, 294.0, 400.0, 500.0, 711.0]
HV 31.5A | HV 31.5A | 31.5 | 0 | [10.0, 2.34, 0.722, 0.181, 0.1, 0.055, 0.0296, 0.01] | [10.0, 2.84, 0.368, 0.164, 0.1, 0.0621, 0.0378, 0.0195, 0.01] | 0 | [95.0, 110.0, 125.0, 150.0, 165.0, 200.0, 250.0, 390.0] | [189.0, 220.0, 300.0, 350.0, 393.0, 450.0, 530.0, 700.0, 960.0]
HV 40A | HV 40A | 40 | 0 | [10.0, 1.3, 0.161, 0.1, 0.0611, 0.0399, 0.0141, 0.01] | [10.0, 2.05, 0.369, 0.198, 0.1, 0.051, 0.0298, 0.01] | 0 | [120.0, 150.0, 200.0, 223.0, 260.0, 300.0, 450.0, 532.0] | [240.0, 300.0, 400.0, 450.0, 530.0, 650.0, 800.0, 1311.0]
HV 50A | HV 50A | 50 | 0 | [10.0, 3.215, 0.597, 0.198, 0.1, 0.0378, 0.022, 0.01] | [10.0, 3.64, 0.854, 0.281, 0.1, 0.0531, 0.022, 0.01] | 0 | [150.0, 170.0, 210.0, 250.0, 294.0, 400.0, 500.0, 711.0] | [300.0, 350.0, 450.0, 550.0, 700.0, 850.0, 1200.0, 1752.0]
HV 6.3A | HV 6.3A | 6.3 | 0 | [10.0, 1.39, 0.344, 0.168, 0.1, 0.056, 0.0263, 0.01] | [10.0, 1.711, 0.516, 0.198, 0.1, 0.0634, 0.0303, 0.01] | 0 | [19.0, 19.5, 20.4, 20.8, 22.0, 25.0, 32.0, 48.0] | [38.0, 40.0, 43.0, 48.0, 53.0, 60.0, 75.0, 118.0]
HV 63A | HV 63A | 63 | 0 | [10.0, 2.84, 0.368, 0.164, 0.1, 0.0621, 0.0378, 0.0195, 0.01] | [10.0, 1.82, 0.344, 0.1, 0.0467, 0.0269, 0.01] | 0 | [189.0, 220.0, 300.0, 350.0, 393.0, 450.0, 530.0, 700.0, 961.0] | [378.0, 500.0, 700.0, 934.0, 1200.0, 1500.0, 2366.0]
HV 80A | HV 80A | 80 | 0 | [10.0, 2.05, 0.369, 0.198, 0.1, 0.051, 0.0298, 0.01] | [10.0, 4.15, 1.03, 0.198, 0.1, 0.051, 0.0172, 0.01] | 0 | [240.0, 300.0, 400.0, 450.0, 530.0, 650.0, 800.0, 1311.0] | [480.0, 550.0, 700.0, 1000.0, 1260.0, 1600.0, 2500.0, 3227.0]
Siemens NH-1-100 | Siemens NH-1-100 | 100 | [5400.0, 2000.0, 400.0, 20.0, 1.0, 0.2, 0.012, 0.004] | 0 | 0 | [150.0, 190.0, 250.0, 430.0, 900.0, 1250.0, 2700.0, 3600.0] | 0 | 0
Siemens NH-1-125 | Siemens NH-1-125 | 125 | [4800.0, 120.0, 7.0, 0.1, 0.004] | 0 | 0 | [180.0, 400.0, 740.0, 2000.0, 4250.0] | 0 | 0
Siemens NH-1-16 | Siemens NH-1-16 | 16 | [4000.0, 400.0, 2.0, 0.1, 0.04, 0.01] | 0 | 0 | [26.0, 35.0, 75.0, 150.0, 200.0, 300.0] | 0 | 0
Siemens NH-1-160 | Siemens NH-1-160 | 160 | [4800.0, 120.0, 7.0, 0.1, 0.004] | 0 | 0 | [210.0, 500.0, 900.0, 2300.0, 5000.0] | 0 | 0
Siemens NH-1-25 | Siemens NH-1-25 | 25 | [4000.0, 1000.0, 10.0, 0.2, 0.02, 0.01] | 0 | 0 | [40.0, 50.0, 100.0, 210.0, 400.0, 500.0] | 0 | 0
Siemens NH-1-50 | Siemens NH-1-50 | 50 | [4000.0, 40.0, 4.0, 1.0, 0.02, 0.01] | 0 | 0 | [86.0, 200.0, 300.0, 400.0, 1000.0, 1280.0] | 0 | 0
Siemens NH-1-63 | Siemens NH-1-63 | 63 | [4000.0, 100.0, 10.0, 2.0, 0.04, 0.01] | 0 | 0 | [100.0, 200.0, 300.0, 400.0, 1000.0, 1500.0] | 0 | 0
Siemens NH-1-80 | Siemens NH-1-80 | 80 | [4800.0, 120.0, 7.0, 0.1, 0.01] | 0 | 0 | [150.58, 250.0, 450.0, 1150.0, 2470.0] | 0 | 0
Siemens NH-2-1000 | Siemens NH-2-1000 | 1000 | [4800.0, 120.0, 7.0, 0.1, 0.004] | 0 | 0 | [1900.0, 3500.0, 8400.0, 24000.0, 52000.0] | 0 | 0
Siemens NH-2-200 | Siemens NH-2-200 | 200 | [4800.0, 120.0, 7.0, 0.1, 0.004] | 0 | 0 | [280.0, 650.0, 1200.0, 3000.0, 7000.0] | 0 | 0
Siemens NH-2-224 | Siemens NH-2-224 | 224 | [4800.0, 120.0, 7.0, 0.2, 0.04, 0.004] | 0 | 0 | [400.0, 750.0, 1453.0, 3025.0, 4315.0, 7600.0] | 0 | 0
Siemens NH-2-250 | Siemens NH-2-250 | 250 | [4800.0, 120.0, 7.0, 0.1, 0.004] | 0 | 0 | [450.0, 800.0, 1650.0, 4000.0, 8500.0] | 0 | 0
Siemens NH-2-315 | Siemens NH-2-315 | 315 | [4800.0, 120.0, 7.0, 0.1, 0.004] | 0 | 0 | [550.0, 920.0, 1900.0, 5000.0, 11000.0] | 0 | 0
Siemens NH-2-355 | Siemens NH-2-355 | 355 | [4800.0, 120.0, 6.0, 0.1, 0.004] | 0 | 0 | [650.0, 1116.27, 2350.0, 5840.0, 12790.0] | 0 | 0
Siemens NH-2-400 | Siemens NH-2-400 | 400 | [4800.0, 120.0, 7.0, 0.1, 0.004] | 0 | 0 | [720.0, 1350.0, 2800.0, 6500.0, 15000.0] | 0 | 0
Siemens NH-2-425 | Siemens NH-2-425 | 425 | [4800.0, 120.0, 7.0, 0.1, 0.004] | 0 | 0 | [850.0, 1500.0, 3050.0, 7500.0, 16500.0] | 0 | 0
Siemens NH-2-630 | Siemens NH-2-630 | 630 | [4800.0, 120.0, 7.0, 0.1, 0.004] | 0 | 0 | [1200.0, 2000.0, 4800.0, 12000.0, 26000.0] | 0 | 0

## dtypes
| element | column | dtype
0 | bus | name | object
1 | bus | vn_kv | float64
2 | bus | type | object
3 | bus | zone | object
4 | bus | in_service | bool
5 | load | name | object
6 | load | bus | uint32
7 | load | p_mw | float64
8 | load | q_mvar | float64
9 | load | const_z_percent | float64
10 | load | const_i_percent | float64
11 | load | sn_mva | float64
12 | load | scaling | float64
13 | load | in_service | bool
14 | load | type | object
15 | ext_grid | name | object
16 | ext_grid | bus | uint32
17 | ext_grid | vm_pu | float64
18 | ext_grid | va_degree | float64
19 | ext_grid | slack_weight | float64
20 | ext_grid | in_service | bool
21 | line | name | object
22 | line | std_type | object
23 | line | from_bus | uint32
24 | line | to_bus | uint32
25 | line | length_km | float64
26 | line | r_ohm_per_km | float64
27 | line | x_ohm_per_km | float64
28 | line | c_nf_per_km | float64
29 | line | g_us_per_km | float64
30 | line | max_i_ka | float64
31 | line | df | float64
32 | line | parallel | uint32
33 | line | type | object
34 | line | in_service | bool
35 | trafo | name | object
36 | trafo | std_type | object
37 | trafo | hv_bus | uint32
38 | trafo | lv_bus | uint32
39 | trafo | sn_mva | float64
40 | trafo | vn_hv_kv | float64
41 | trafo | vn_lv_kv | float64
42 | trafo | vk_percent | float64
43 | trafo | vkr_percent | float64
44 | trafo | pfe_kw | float64
45 | trafo | i0_percent | float64
46 | trafo | shift_degree | float64
47 | trafo | tap_side | object
48 | trafo | tap_neutral | int32
49 | trafo | tap_min | int32
50 | trafo | tap_max | int32
51 | trafo | tap_step_percent | float64
52 | trafo | tap_step_degree | float64
53 | trafo | tap_pos | int32
54 | trafo | tap_phase_shifter | bool
55 | trafo | parallel | uint32
56 | trafo | df | float64
57 | trafo | in_service | bool
58 | line_geodata | coords | object
59 | bus_geodata | x | float64
60 | bus_geodata | y | float64
61 | bus_geodata | coords | object

## parameters
| version | format_version | converged | OPF_converged | name | f_hz | sn_mva
0 | 2.14.6 | 2.14.0 | FALSE | FALSE |  | 50 | 1