## bus
| name | vn_kv | type | zone | in_service
0 | bus_LV_783-6_0_3_node_0 | 0.4 | n |  | TRUE
1 | bus_LV_783-6_0_3_node_1 | 0.4 | n |  | TRUE
2 | bus_LV_783-6_0_3_node_2 | 0.4 | n |  | TRUE
3 | bus_LV_783-6_0_3_node_3 | 0.4 | n |  | TRUE
4 | bus_LV_783-6_0_3_node_4 | 0.4 | n |  | TRUE
5 | bus_LV_783-6_0_3_node_5 | 0.4 | n |  | TRUE
6 | bus_LV_783-6_0_3_node_23 | 0.4 | n |  | TRUE
7 | bus_LV_783-6_0_3_node_6 | 0.4 | n |  | TRUE
8 | bus_LV_783-6_0_3_node_24 | 0.4 | n |  | TRUE
9 | bus_LV_783-6_0_3_node_7 | 0.4 | n |  | TRUE
10 | bus_LV_783-6_0_3_node_8 | 0.4 | n |  | TRUE
11 | bus_LV_783-6_0_3_node_9 | 0.4 | n |  | TRUE
12 | bus_LV_783-6_0_3_node_10 | 0.4 | n |  | TRUE
13 | bus_LV_783-6_0_3_node_13 | 0.4 | n |  | TRUE
14 | bus_LV_783-6_0_3_node_22 | 0.4 | n |  | TRUE
15 | bus_LV_783-6_0_3_node_11 | 0.4 | n |  | TRUE
16 | bus_LV_783-6_0_3_node_14 | 0.4 | n |  | TRUE
17 | bus_LV_783-6_0_3_node_20 | 0.4 | n |  | TRUE
18 | bus_LV_783-6_0_3_node_12 | 0.4 | n |  | TRUE
19 | bus_LV_783-6_0_3_node_30 | 0.4 | n |  | TRUE
20 | bus_LV_783-6_0_3_node_28 | 0.4 | n |  | TRUE
21 | bus_LV_783-6_0_3_node_17 | 0.4 | n |  | TRUE
22 | bus_LV_783-6_0_3_node_16 | 0.4 | n |  | TRUE
23 | bus_LV_783-6_0_3_node_25 | 0.4 | n |  | TRUE
24 | bus_LV_783-6_0_3_node_21 | 0.4 | n |  | TRUE
25 | bus_LV_783-6_0_3_node_19 | 0.4 | n |  | TRUE
26 | bus_LV_783-6_0_3_node_26 | 0.4 | n |  | TRUE
27 | bus_LV_783-6_0_3_node_18 | 0.4 | n |  | TRUE
28 | bus_LV_783-6_0_3_node_27 | 0.4 | n |  | TRUE
29 | bus_LV_783-6_0_3_node_29 | 0.4 | n |  | TRUE
30 | bus_LV_783-6_0_3_node_31 | 0.4 | n |  | TRUE
31 | bus_LV_783-6_0_3_node_32 | 0.4 | n |  | TRUE
32 | bus_LV_783-6_0_3_node_51 | 0.4 | n |  | TRUE
33 | bus_LV_783-6_0_3_node_50 | 0.4 | n |  | TRUE
34 | bus_LV_783-6_0_3_node_42 | 0.4 | n |  | TRUE
35 | bus_LV_783-6_0_3_node_49 | 0.4 | n |  | TRUE
36 | bus_LV_783-6_0_3_node_33 | 0.4 | n |  | TRUE
37 | bus_LV_783-6_0_3_node_34 | 0.4 | n |  | TRUE
38 | bus_LV_783-6_0_3_node_35 | 0.4 | n |  | TRUE
39 | bus_LV_783-6_0_3_node_36 | 0.4 | n |  | TRUE
40 | bus_LV_783-6_0_3_node_37 | 0.4 | n |  | TRUE
41 | bus_LV_783-6_0_3_node_45 | 0.4 | n |  | TRUE
42 | bus_LV_783-6_0_3_node_38 | 0.4 | n |  | TRUE
43 | bus_LV_783-6_0_3_node_55 | 0.4 | n |  | TRUE
44 | bus_LV_783-6_0_3_node_39 | 0.4 | n |  | TRUE
45 | bus_LV_783-6_0_3_node_40 | 0.4 | n |  | TRUE
46 | bus_LV_783-6_0_3_node_41 | 0.4 | n |  | TRUE
47 | bus_LV_783-6_0_3_node_44 | 0.4 | n |  | TRUE
48 | bus_LV_783-6_0_3_node_75 | 0.4 | n |  | TRUE
49 | bus_LV_783-6_0_3_node_60 | 0.4 | n |  | TRUE
50 | bus_LV_783-6_0_3_node_74 | 0.4 | n |  | TRUE
51 | bus_LV_783-6_0_3_node_58 | 0.4 | n |  | TRUE
52 | bus_LV_783-6_0_3_node_59 | 0.4 | n |  | TRUE
53 | bus_LV_783-6_0_3_node_56 | 0.4 | n |  | TRUE
54 | bus_LV_783-6_0_3_node_46 | 0.4 | n |  | TRUE
55 | bus_LV_783-6_0_3_node_47 | 0.4 | n |  | TRUE
56 | bus_LV_783-6_0_3_node_48 | 0.4 | n |  | TRUE
57 | bus_LV_783-6_0_3_node_62 | 0.4 | n |  | TRUE
58 | bus_LV_783-6_0_3_node_63 | 0.4 | n |  | TRUE
59 | bus_LV_783-6_0_3_node_52 | 0.4 | n |  | TRUE
60 | bus_LV_783-6_0_3_node_53 | 0.4 | n |  | TRUE
61 | bus_LV_783-6_0_3_node_54 | 0.4 | n |  | TRUE
62 | bus_LV_783-6_0_3_node_65 | 0.4 | n |  | TRUE
63 | bus_LV_783-6_0_3_node_73 | 0.4 | n |  | TRUE
64 | bus_LV_783-6_0_3_node_57 | 0.4 | n |  | TRUE
65 | bus_LV_783-6_0_3_node_69 | 0.4 | n |  | TRUE
66 | bus_LV_783-6_0_3_node_70 | 0.4 | n |  | TRUE
67 | bus_LV_783-6_0_3_node_61 | 0.4 | n |  | TRUE
68 | bus_LV_783-6_0_3_node_64 | 0.4 | n |  | TRUE
69 | bus_LV_783-6_0_3_node_66 | 0.4 | n |  | TRUE
70 | bus_LV_783-6_0_3_node_67 | 0.4 | n |  | TRUE
71 | bus_LV_783-6_0_3_node_72 | 0.4 | n |  | TRUE
72 | bus_LV_783-6_0_3_node_68 | 0.4 | n |  | TRUE
73 | bus_MV_139_0_node_34 | 20 | n |  | TRUE

## load
| name | bus | p_mw | q_mvar | const_z_percent | const_i_percent | sn_mva | scaling | in_service | type
0 | LV_783-6_0_3_load_0 | 0 | 0.0020529 | 0.0005145 | 0 | 0 |  | 1 | TRUE | wye
1 | LV_783-6_0_3_load_1 | 1 | 0.0015289 | 0.00038318 | 0 | 0 |  | 1 | TRUE | wye
2 | LV_783-6_0_3_load_2 | 2 | 0.0017164 | 0.00043018 | 0 | 0 |  | 1 | TRUE | wye
3 | LV_783-6_0_3_load_3 | 3 | 0.0017974 | 0.00045046 | 0 | 0 |  | 1 | TRUE | wye
4 | LV_783-6_0_3_load_5 | 5 | 0.0018394 | 0.000461 | 0 | 0 |  | 1 | TRUE | wye
5 | LV_783-6_0_3_load_23 | 6 | 0.0015414 | 0.00038631 | 0 | 0 |  | 1 | TRUE | wye
6 | LV_783-6_0_3_load_24 | 8 | 0.0023916 | 0.00059938 | 0 | 0 |  | 1 | TRUE | wye
7 | LV_783-6_0_3_load_7 | 9 | 0.0031137 | 0.00078036 | 0 | 0 |  | 1 | TRUE | wye
8 | LV_783-6_0_3_load_8 | 10 | 0.0017057 | 0.0004275 | 0 | 0 |  | 1 | TRUE | wye
9 | LV_783-6_0_3_load_9 | 11 | 0.0013065 | 0.00032743 | 0 | 0 |  | 1 | TRUE | wye
10 | LV_783-6_0_3_load_10 | 12 | 0.0031098 | 0.00077938 | 0 | 0 |  | 1 | TRUE | wye
11 | LV_783-6_0_3_load_13 | 13 | 0.0015467 | 0.00038765 | 0 | 0 |  | 1 | TRUE | wye
12 | LV_783-6_0_3_load_22 | 14 | 0.0015873 | 0.00039782 | 0 | 0 |  | 1 | TRUE | wye
13 | LV_783-6_0_3_load_11 | 15 | 0.0043024 | 0.0010783 | 0 | 0 |  | 1 | TRUE | wye
14 | LV_783-6_0_3_load_20 | 17 | 0.0030212 | 0.00075719 | 0 | 0 |  | 1 | TRUE | wye
15 | LV_783-6_0_3_load_12 | 18 | 0.0017319 | 0.00043404 | 0 | 0 |  | 1 | TRUE | wye
16 | LV_783-6_0_3_load_30 | 19 | 0.0033134 | 0.00083042 | 0 | 0 |  | 1 | TRUE | wye
17 | LV_783-6_0_3_load_28 | 20 | 0.0011207 | 0.00028088 | 0 | 0 |  | 1 | TRUE | wye
18 | LV_783-6_0_3_load_17 | 21 | 0.0036674 | 0.00091914 | 0 | 0 |  | 1 | TRUE | wye
19 | LV_783-6_0_3_load_25 | 23 | 0.0034417 | 0.00086256 | 0 | 0 |  | 1 | TRUE | wye
20 | LV_783-6_0_3_load_21 | 24 | 0.00099049 | 0.00024824 | 0 | 0 |  | 1 | TRUE | wye
21 | LV_783-6_0_3_load_19 | 25 | 0.0017126 | 0.00042921 | 0 | 0 |  | 1 | TRUE | wye
22 | LV_783-6_0_3_load_26 | 26 | 0.0015989 | 0.00040073 | 0 | 0 |  | 1 | TRUE | wye
23 | LV_783-6_0_3_load_18 | 27 | 0.00061956 | 0.00015528 | 0 | 0 |  | 1 | TRUE | wye
24 | LV_783-6_0_3_load_27 | 28 | 0.00085272 | 0.00021371 | 0 | 0 |  | 1 | TRUE | wye
25 | LV_783-6_0_3_load_51 | 32 | 0.00073602 | 0.00018446 | 0 | 0 |  | 1 | TRUE | wye
26 | LV_783-6_0_3_load_50 | 33 | 0.0019996 | 0.00050116 | 0 | 0 |  | 1 | TRUE | wye
27 | LV_783-6_0_3_load_42 | 34 | 0.0012063 | 0.00030232 | 0 | 0 |  | 1 | TRUE | wye
28 | LV_783-6_0_3_load_49 | 35 | 0.0011797 | 0.00029565 | 0 | 0 |  | 1 | TRUE | wye
29 | LV_783-6_0_3_load_33 | 36 | 0.00072224 | 0.00018101 | 0 | 0 |  | 1 | TRUE | wye
30 | LV_783-6_0_3_load_34 | 37 | 0.0012631 | 0.00031656 | 0 | 0 |  | 1 | TRUE | wye
31 | LV_783-6_0_3_load_35 | 38 | 0.00089403 | 0.00022407 | 0 | 0 |  | 1 | TRUE | wye
32 | LV_783-6_0_3_load_36 | 39 | 0.00054996 | 0.00013783 | 0 | 0 |  | 1 | TRUE | wye
33 | LV_783-6_0_3_load_37 | 40 | 0.00067738 | 0.00016977 | 0 | 0 |  | 1 | TRUE | wye
34 | LV_783-6_0_3_load_45 | 41 | 0.00079109 | 0.00019827 | 0 | 0 |  | 1 | TRUE | wye
35 | LV_783-6_0_3_load_38 | 42 | 0.00057567 | 0.00014428 | 0 | 0 |  | 1 | TRUE | wye
36 | LV_783-6_0_3_load_55 | 43 | 0.0020598 | 0.00051623 | 0 | 0 |  | 1 | TRUE | wye
37 | LV_783-6_0_3_load_39 | 44 | 0.0012908 | 0.00032352 | 0 | 0 |  | 1 | TRUE | wye
38 | LV_783-6_0_3_load_40 | 45 | 0.0063415 | 0.0015893 | 0 | 0 |  | 1 | TRUE | wye
39 | LV_783-6_0_3_load_41 | 46 | 0.00084936 | 0.00021287 | 0 | 0 |  | 1 | TRUE | wye
40 | LV_783-6_0_3_load_75 | 48 | 0.00094219 | 0.00023614 | 0 | 0 |  | 1 | TRUE | wye
41 | LV_783-6_0_3_load_74 | 50 | 0.0002699 | 6.7642e-05 | 0 | 0 |  | 1 | TRUE | wye
42 | LV_783-6_0_3_load_58 | 51 | 0.003001 | 0.00075212 | 0 | 0 |  | 1 | TRUE | wye
43 | LV_783-6_0_3_load_59 | 52 | 0.0011749 | 0.00029446 | 0 | 0 |  | 1 | TRUE | wye
44 | LV_783-6_0_3_load_48 | 56 | 0.00055534 | 0.00013918 | 0 | 0 |  | 1 | TRUE | wye
45 | LV_783-6_0_3_load_62 | 57 | 0.00039348 | 9.8616e-05 | 0 | 0 |  | 1 | TRUE | wye
46 | LV_783-6_0_3_load_63 | 58 | 0.0037208 | 0.00093251 | 0 | 0 |  | 1 | TRUE | wye
47 | LV_783-6_0_3_load_52 | 59 | 0.0015951 | 0.00039977 | 0 | 0 |  | 1 | TRUE | wye
48 | LV_783-6_0_3_load_53 | 60 | 0.00072327 | 0.00018127 | 0 | 0 |  | 1 | TRUE | wye
49 | LV_783-6_0_3_load_73 | 63 | 0.00050075 | 0.0001255 | 0 | 0 |  | 1 | TRUE | wye
50 | LV_783-6_0_3_load_69 | 65 | 0.0048269 | 0.0012097 | 0 | 0 |  | 1 | TRUE | wye
51 | LV_783-6_0_3_load_70 | 66 | 0.0039529 | 0.0009907 | 0 | 0 |  | 1 | TRUE | wye
52 | LV_783-6_0_3_load_61 | 67 | 0.0042404 | 0.0010627 | 0 | 0 |  | 1 | TRUE | wye
53 | LV_783-6_0_3_load_64 | 68 | 0.0032691 | 0.00081931 | 0 | 0 |  | 1 | TRUE | wye
54 | LV_783-6_0_3_load_66 | 69 | 0.0011043 | 0.00027676 | 0 | 0 |  | 1 | TRUE | wye
55 | LV_783-6_0_3_load_67 | 70 | 0.00085632 | 0.00021461 | 0 | 0 |  | 1 | TRUE | wye
56 | LV_783-6_0_3_load_68 | 72 | 0.0018772 | 0.00047048 | 0 | 0 |  | 1 | TRUE | wye

## ext_grid
| name | bus | vm_pu | va_degree | slack_weight | in_service
0 |  | 20 | 1 | 0 | 1 | TRUE

## line
| name | std_type | from_bus | to_bus | length_km | r_ohm_per_km | x_ohm_per_km | c_nf_per_km | g_us_per_km | max_i_ka | df | parallel | type | in_service
0 | LV_783-6_0_3_line_0 | NAYY 4x150 SE | 0 | 1 | 0.016689 | 0.208 | 0.08 | 261 | 0 | 0.27 | 1 | 1 | cs | TRUE
1 | LV_783-6_0_3_line_1 | NAYY 4x150 SE | 0 | 2 | 0.0037754 | 0.208 | 0.08 | 261 | 0 | 0.27 | 1 | 1 | cs | TRUE
2 | LV_783-6_0_3_line_2 | NAYY 4x150 SE | 1 | 3 | 1.3553e-05 | 0.208 | 0.08 | 261 | 0 | 0.27 | 1 | 1 | cs | TRUE
3 | LV_783-6_0_3_line_3 | NAYY 4x150 SE | 2 | 4 | 0.030739 | 0.208 | 0.08 | 261 | 0 | 0.27 | 1 | 1 | cs | TRUE
4 | LV_783-6_0_3_line_4 | NAYY 4x150 SE | 3 | 5 | 0.011626 | 0.208 | 0.08 | 261 | 0 | 0.27 | 1 | 1 | cs | TRUE
5 | LV_783-6_0_3_line_5 | NAYY 4x150 SE | 4 | 6 | 0.025336 | 0.208 | 0.08 | 261 | 0 | 0.27 | 1 | 1 | cs | TRUE
6 | LV_783-6_0_3_line_6 | NAYY 4x150 SE | 5 | 7 | 0.019549 | 0.208 | 0.08 | 261 | 0 | 0.27 | 1 | 1 | cs | TRUE
7 | LV_783-6_0_3_line_7 | NAYY 4x150 SE | 6 | 8 | 0.074791 | 0.208 | 0.08 | 261 | 0 | 0.27 | 1 | 1 | cs | TRUE
8 | LV_783-6_0_3_line_8 | NAYY 4x150 SE | 7 | 9 | 0.014649 | 0.208 | 0.08 | 261 | 0 | 0.27 | 1 | 1 | cs | TRUE
9 | LV_783-6_0_3_line_9 | NAYY 4x150 SE | 7 | 10 | 0.025967 | 0.208 | 0.08 | 261 | 0 | 0.27 | 1 | 1 | cs | TRUE
10 | LV_783-6_0_3_line_10 | NAYY 4x150 SE | 7 | 11 | 0.026548 | 0.208 | 0.08 | 261 | 0 | 0.27 | 1 | 1 | cs | TRUE
11 | LV_783-6_0_3_line_11 | NAYY 4x150 SE | 8 | 19 | 0.27843 | 0.208 | 0.08 | 261 | 0 | 0.27 | 1 | 2 | cs | TRUE
12 | LV_783-6_0_3_line_12 | NAYY 4x150 SE | 9 | 12 | 0.019101 | 0.208 | 0.08 | 261 | 0 | 0.27 | 1 | 1 | cs | TRUE
13 | LV_783-6_0_3_line_13 | NAYY 4x150 SE | 10 | 13 | 0.0033949 | 0.208 | 0.08 | 261 | 0 | 0.27 | 1 | 1 | cs | TRUE
14 | LV_783-6_0_3_line_14 | NAYY 4x150 SE | 11 | 14 | 0.014712 | 0.208 | 0.08 | 261 | 0 | 0.27 | 1 | 1 | cs | TRUE
15 | LV_783-6_0_3_line_15 | NAYY 4x150 SE | 12 | 15 | 0.00068442 | 0.208 | 0.08 | 261 | 0 | 0.27 | 1 | 1 | cs | TRUE
16 | LV_783-6_0_3_line_16 | NAYY 4x150 SE | 13 | 16 | 0.0636 | 0.208 | 0.08 | 261 | 0 | 0.27 | 1 | 1 | cs | TRUE
17 | LV_783-6_0_3_line_17 | NAYY 4x150 SE | 14 | 17 | 0.018362 | 0.208 | 0.08 | 261 | 0 | 0.27 | 1 | 1 | cs | TRUE
18 | LV_783-6_0_3_line_18 | NAYY 4x150 SE | 15 | 18 | 0.011262 | 0.208 | 0.08 | 261 | 0 | 0.27 | 1 | 1 | cs | TRUE
19 | LV_783-6_0_3_line_19 | NAYY 4x150 SE | 16 | 22 | 0.13946 | 0.208 | 0.08 | 261 | 0 | 0.27 | 1 | 1 | cs | TRUE
20 | LV_783-6_0_3_line_20 | NAYY 4x150 SE | 17 | 27 | 0.013675 | 0.208 | 0.08 | 261 | 0 | 0.27 | 1 | 1 | cs | TRUE
21 | LV_783-6_0_3_line_21 | NAYY 4x150 SE | 18 | 21 | 0.026835 | 0.208 | 0.08 | 261 | 0 | 0.27 | 1 | 1 | cs | TRUE
22 | LV_783-6_0_3_line_22 | NAYY 4x150 SE | 19 | 20 | 0.03826 | 0.208 | 0.08 | 261 | 0 | 0.27 | 1 | 2 | cs | TRUE
23 | LV_783-6_0_3_line_23 | NAYY 4x150 SE | 20 | 28 | 0.011403 | 0.208 | 0.08 | 261 | 0 | 0.27 | 1 | 1 | cs | TRUE
24 | LV_783-6_0_3_line_24 | NAYY 4x150 SE | 22 | 23 | 0.031657 | 0.208 | 0.08 | 261 | 0 | 0.27 | 1 | 1 | cs | TRUE
25 | LV_783-6_0_3_line_25 | NAYY 4x150 SE | 23 | 26 | 0.013569 | 0.208 | 0.08 | 261 | 0 | 0.27 | 1 | 1 | cs | TRUE
26 | LV_783-6_0_3_line_26 | NAYY 4x150 SE | 24 | 25 | 0.020814 | 0.208 | 0.08 | 261 | 0 | 0.27 | 1 | 1 | cs | TRUE
27 | LV_783-6_0_3_line_27 | NAYY 4x150 SE | 25 | 27 | 0.00081018 | 0.208 | 0.08 | 261 | 0 | 0.27 | 1 | 1 | cs | TRUE
28 | LV_783-6_0_3_line_28 | NAYY 4x150 SE | 28 | 29 | 0.0093755 | 0.208 | 0.08 | 261 | 0 | 0.27 | 1 | 1 | cs | TRUE
29 | LV_783-6_0_3_line_29 | NAYY 4x150 SE | 29 | 30 | 0.007633 | 0.208 | 0.08 | 261 | 0 | 0.27 | 1 | 1 | cs | TRUE
30 | LV_783-6_0_3_line_30 | NAYY 4x150 SE | 30 | 31 | 0.04149 | 0.208 | 0.08 | 261 | 0 | 0.27 | 1 | 1 | cs | TRUE
31 | LV_783-6_0_3_line_31 | NAYY 4x150 SE | 30 | 32 | 0.013077 | 0.208 | 0.08 | 261 | 0 | 0.27 | 1 | 1 | cs | TRUE
32 | LV_783-6_0_3_line_32 | NAYY 4x150 SE | 31 | 33 | 0.02609 | 0.208 | 0.08 | 261 | 0 | 0.27 | 1 | 1 | cs | TRUE
33 | LV_783-6_0_3_line_33 | NAYY 4x150 SE | 32 | 34 | 0.014233 | 0.208 | 0.08 | 261 | 0 | 0.27 | 1 | 1 | cs | TRUE
34 | LV_783-6_0_3_line_34 | NAYY 4x150 SE | 33 | 35 | 0.0062511 | 0.208 | 0.08 | 261 | 0 | 0.27 | 1 | 1 | cs | TRUE
35 | LV_783-6_0_3_line_35 | NAYY 4x150 SE | 34 | 46 | 0.0075821 | 0.208 | 0.08 | 261 | 0 | 0.27 | 1 | 1 | cs | TRUE
36 | LV_783-6_0_3_line_36 | NAYY 4x150 SE | 35 | 56 | 0.0083674 | 0.208 | 0.08 | 261 | 0 | 0.27 | 1 | 1 | cs | TRUE
37 | LV_783-6_0_3_line_37 | NAYY 4x150 SE | 36 | 37 | 0.029864 | 0.208 | 0.08 | 261 | 0 | 0.27 | 1 | 1 | cs | TRUE
38 | LV_783-6_0_3_line_38 | NAYY 4x150 SE | 36 | 38 | 0.032283 | 0.208 | 0.08 | 261 | 0 | 0.27 | 1 | 1 | cs | TRUE
39 | LV_783-6_0_3_line_39 | NAYY 4x150 SE | 37 | 39 | 0.026851 | 0.208 | 0.08 | 261 | 0 | 0.27 | 1 | 1 | cs | TRUE
40 | LV_783-6_0_3_line_40 | NAYY 4x150 SE | 38 | 40 | 0.0026517 | 0.208 | 0.08 | 261 | 0 | 0.27 | 1 | 1 | cs | TRUE
41 | LV_783-6_0_3_line_41 | NAYY 4x150 SE | 39 | 41 | 0.027315 | 0.208 | 0.08 | 261 | 0 | 0.27 | 1 | 1 | cs | TRUE
42 | LV_783-6_0_3_line_42 | NAYY 4x150 SE | 40 | 42 | 0.025342 | 0.208 | 0.08 | 261 | 0 | 0.27 | 1 | 1 | cs | TRUE
43 | LV_783-6_0_3_line_43 | NAYY 4x150 SE | 41 | 43 | 0.00046485 | 0.208 | 0.08 | 261 | 0 | 0.27 | 1 | 1 | cs | TRUE
44 | LV_783-6_0_3_line_44 | NAYY 4x150 SE | 42 | 44 | 0.0015353 | 0.208 | 0.08 | 261 | 0 | 0.27 | 1 | 1 | cs | TRUE
45 | LV_783-6_0_3_line_45 | NAYY 4x150 SE | 43 | 53 | 0.056734 | 0.208 | 0.08 | 261 | 0 | 0.27 | 1 | 1 | cs | TRUE
46 | LV_783-6_0_3_line_46 | NAYY 4x150 SE | 44 | 45 | 0.0082453 | 0.208 | 0.08 | 261 | 0 | 0.27 | 1 | 1 | cs | TRUE
47 | LV_783-6_0_3_line_47 | NAYY 4x150 SE | 45 | 46 | 0.024419 | 0.208 | 0.08 | 261 | 0 | 0.27 | 1 | 1 | cs | TRUE
48 | LV_783-6_0_3_line_48 | NAYY 4x150 SE | 47 | 48 | 0.084198 | 0.208 | 0.08 | 261 | 0 | 0.27 | 1 | 1 | cs | TRUE
49 | LV_783-6_0_3_line_49 | NAYY 4x150 SE | 47 | 49 | 0.22226 | 0.208 | 0.08 | 261 | 0 | 0.27 | 1 | 1 | cs | TRUE
50 | LV_783-6_0_3_line_50 | NAYY 4x150 SE | 48 | 50 | 0.28806 | 0.208 | 0.08 | 261 | 0 | 0.27 | 1 | 1 | cs | TRUE
51 | LV_783-6_0_3_line_51 | NAYY 4x150 SE | 49 | 51 | 0.08555 | 0.208 | 0.08 | 261 | 0 | 0.27 | 1 | 1 | cs | TRUE
52 | LV_783-6_0_3_line_52 | NAYY 4x150 SE | 49 | 52 | 0.051465 | 0.208 | 0.08 | 261 | 0 | 0.27 | 1 | 1 | cs | TRUE
53 | LV_783-6_0_3_line_53 | NAYY 4x150 SE | 51 | 53 | 0.028162 | 0.208 | 0.08 | 261 | 0 | 0.27 | 1 | 1 | cs | TRUE
54 | LV_783-6_0_3_line_54 | NAYY 4x150 SE | 52 | 67 | 0.02121 | 0.208 | 0.08 | 261 | 0 | 0.27 | 1 | 1 | cs | TRUE
55 | LV_783-6_0_3_line_55 | NAYY 4x150 SE | 53 | 64 | 0.062335 | 0.208 | 0.08 | 261 | 0 | 0.27 | 1 | 1 | cs | TRUE
56 | LV_783-6_0_3_line_56 | NAYY 4x150 SE | 54 | 55 | 0.10462 | 0.208 | 0.08 | 261 | 0 | 0.27 | 1 | 1 | cs | TRUE
57 | LV_783-6_0_3_line_57 | NAYY 4x150 SE | 54 | 56 | 0.018144 | 0.208 | 0.08 | 261 | 0 | 0.27 | 1 | 1 | cs | TRUE
58 | LV_783-6_0_3_line_58 | NAYY 4x150 SE | 55 | 57 | 0.051727 | 0.208 | 0.08 | 261 | 0 | 0.27 | 1 | 1 | cs | TRUE
59 | LV_783-6_0_3_line_59 | NAYY 4x150 SE | 57 | 58 | 0.00072336 | 0.208 | 0.08 | 261 | 0 | 0.27 | 1 | 1 | cs | TRUE
60 | LV_783-6_0_3_line_60 | NAYY 4x150 SE | 58 | 68 | 0.011286 | 0.208 | 0.08 | 261 | 0 | 0.27 | 1 | 1 | cs | TRUE
61 | LV_783-6_0_3_line_61 | NAYY 4x150 SE | 59 | 60 | 0.012146 | 0.208 | 0.08 | 261 | 0 | 0.27 | 1 | 1 | cs | TRUE
62 | LV_783-6_0_3_line_62 | NAYY 4x150 SE | 60 | 61 | 0.0151 | 0.208 | 0.08 | 261 | 0 | 0.27 | 1 | 1 | cs | TRUE
63 | LV_783-6_0_3_line_63 | NAYY 4x150 SE | 61 | 62 | 0.015786 | 0.208 | 0.08 | 261 | 0 | 0.27 | 1 | 1 | cs | TRUE
64 | LV_783-6_0_3_line_64 | NAYY 4x150 SE | 62 | 63 | 0.020877 | 0.208 | 0.08 | 261 | 0 | 0.27 | 1 | 1 | cs | TRUE
65 | LV_783-6_0_3_line_65 | NAYY 4x150 SE | 63 | 71 | 0.078958 | 0.208 | 0.08 | 261 | 0 | 0.27 | 1 | 1 | cs | TRUE
66 | LV_783-6_0_3_line_66 | NAYY 4x150 SE | 64 | 65 | 0.031287 | 0.208 | 0.08 | 261 | 0 | 0.27 | 1 | 1 | cs | TRUE
67 | LV_783-6_0_3_line_67 | NAYY 4x150 SE | 65 | 66 | 0.0019372 | 0.208 | 0.08 | 261 | 0 | 0.27 | 1 | 1 | cs | TRUE
68 | LV_783-6_0_3_line_68 | NAYY 4x150 SE | 68 | 69 | 0.0307 | 0.208 | 0.08 | 261 | 0 | 0.27 | 1 | 1 | cs | TRUE
69 | LV_783-6_0_3_line_69 | NAYY 4x150 SE | 69 | 70 | 0.011832 | 0.208 | 0.08 | 261 | 0 | 0.27 | 1 | 1 | cs | TRUE
70 | LV_783-6_0_3_line_70 | NAYY 4x150 SE | 70 | 72 | 0.013833 | 0.208 | 0.08 | 261 | 0 | 0.27 | 1 | 1 | cs | TRUE
71 | LV_783-6_0_3_line_71 | NAYY 4x150 SE | 71 | 72 | 0.056627 | 0.208 | 0.08 | 261 | 0 | 0.27 | 1 | 1 | cs | TRUE

## trafo
| name | std_type | hv_bus | lv_bus | sn_mva | vn_hv_kv | vn_lv_kv | vk_percent | vkr_percent | pfe_kw | i0_percent | shift_degree | tap_side | tap_neutral | tap_min | tap_max | tap_step_percent | tap_step_degree | tap_pos | tap_phase_shifter | parallel | df | in_service
0 | LV_783-6_0_3_trafo_28 | 0.25 MVA 20/0.4 kV | 73 | 20 | 0.25 | 20 | 0.4 | 6 | 1.44 | 0.8 | 0.32 | 150 | hv | 0 | -2 | 2 | 2.5 | 0 | 0 | FALSE | 1 | 1 | TRUE

## line_geodata
| x0 | y0 | x1 | y1 | x2 | y2 | x3 | y3 | x4 | y4 | x5 | y5 | x6 | y6 | x7 | y7 | x8 | y8 | x9 | y9 | x10 | y10 | x11 | y11 | x12 | y12 | x13 | y13 | x14 | y14 | x15 | y15 | x16 | y16 | x17 | y17 | x18 | y18 | x19 | y19
0 | 2658051.0797 | 1177416.3512 | 2658050.4809 | 1177421.9932 | 2658051.9513 | 1177432.9095
1 | 2658051.0797 | 1177416.3512 | 2658051.2377 | 1177414.8632 | 2658051.1078 | 1177412.5879
2 | 2658051.9532 | 1177432.923 | 2658051.9513 | 1177432.9095
3 | 2658052.572 | 1177382.0135 | 2658050.5822 | 1177394.9459 | 2658050.7149 | 1177405.7087 | 2658051.1078 | 1177412.5879
4 | 2658053.5052 | 1177444.4449 | 2658051.9532 | 1177432.923
5 | 2658052.572 | 1177382.0135 | 2658055.4609 | 1177377.261 | 2658053.79 | 1177373.0314 | 2658051.6593 | 1177364.9841 | 2658052.3828 | 1177358.1205
6 | 2658059.0861 | 1177463.0325 | 2658054.4665 | 1177451.5814 | 2658053.5052 | 1177444.4449
7 | 2658052.3828 | 1177358.1205 | 2658052.7363 | 1177354.7667 | 2658055.9262 | 1177343.3912 | 2658061.9016 | 1177336.3674 | 2658072.3104 | 1177326.8851 | 2658088.5302 | 1177317.9037 | 2658104.7259 | 1177310.612
8 | 2658059.0861 | 1177463.0325 | 2658064.3966 | 1177457.5808 | 2658067.9156 | 1177456.4142 | 2658071.1996 | 1177455.8579
9 | 2658059.0861 | 1177463.0325 | 2658067.481 | 1177485.515 | 2658067.2582 | 1177487.4704
10 | 2658059.0861 | 1177463.0325 | 2658040.393 | 1177481.8839
11 | 2658037.829 | 1177040.3344 | 2658104.7259 | 1177310.612
12 | 2658071.1996 | 1177455.8579 | 2658090.0318 | 1177452.6677
13 | 2658067.2582 | 1177487.4704 | 2658067.2305 | 1177487.7138 | 2658066.1473 | 1177490.6716
14 | 2658030.0341 | 1177492.3304 | 2658040.393 | 1177481.8839
15 | 2658090.7067 | 1177452.5534 | 2658090.0318 | 1177452.6677
16 | 2658038.1583 | 1177546.3651 | 2658038.2257 | 1177543.3418 | 2658041.9342 | 1177536.0181 | 2658044.5855 | 1177528.9509 | 2658046.118 | 1177520.6278 | 2658048.6193 | 1177514.0706 | 2658051.0641 | 1177509.4028 | 2658053.3205 | 1177506.0338 | 2658066.1473 | 1177490.6716 | 2658066.1473 | 1177490.6716
17 | 2658030.0341 | 1177492.3304 | 2658017.1051 | 1177505.3689
18 | 2658101.8103 | 1177450.6724 | 2658090.7067 | 1177452.5534
19 | 2658038.1583 | 1177546.3651 | 2658072.1915 | 1177532.5755 | 2658078.8205 | 1177528.2706 | 2658083.072 | 1177524.8543 | 2658087.4366 | 1177520.7943 | 2658092.2475 | 1177515.638 | 2658095.1918 | 1177513.054 | 2658099.0011 | 1177511.1009 | 2658101.951 | 1177510.3068 | 2658105.1405 | 1177510.0153 | 2658110.0119 | 1177510.4516 | 2658118.9584 | 1177511.4721 | 2658124.4694 | 1177511.3587 | 2658130.305 | 1177510.0812 | 2658134.6192 | 1177508.0774 | 2658138.0597 | 1177505.5538 | 2658144.1399 | 1177498.7423 | 2658148.6792 | 1177492.4494 | 2658153.912 | 1177485.5519 | 2658155.2176 | 1177484.0971
20 | 2658017.1051 | 1177505.3689 | 2658008.3447 | 1177514.2035 | 2658007.4436 | 1177515.046
21 | 2658121.3201 | 1177432.5735 | 2658108.6215 | 1177446.5027 | 2658101.8103 | 1177450.6724
22 | 2658037.829 | 1177040.3344 | 2658057.0797 | 1177037.8445 | 2658065.5843 | 1177035.6477 | 2658071.6884 | 1177032.7274 | 2658074.6076 | 1177031.1923
23 | 2658083.7523 | 1177024.4609 | 2658082.4332 | 1177025.6941 | 2658077.1271 | 1177029.8673 | 2658074.6076 | 1177031.1923
24 | 2658155.2176 | 1177484.0971 | 2658155.2777 | 1177481.0515 | 2658164.441 | 1177453.9476
25 | 2658168.7866 | 1177441.0936 | 2658164.441 | 1177453.9476
26 | 2657990.7046 | 1177528.6855 | 2658001.3193 | 1177520.7726 | 2658006.8518 | 1177515.5994
27 | 2658006.8518 | 1177515.5994 | 2658007.4436 | 1177515.046
28 | 2658090.6007 | 1177018.0579 | 2658083.7523 | 1177024.4609
29 | 2658090.6007 | 1177018.0579 | 2658095.0098 | 1177011.8193
30 | 2658095.0098 | 1177011.8193 | 2658100.4621 | 1177013.0728 | 2658107.6227 | 1177014.7097 | 2658112.0279 | 1177015.1859 | 2658116.5502 | 1177015.4076 | 2658122.3112 | 1177014.7741 | 2658131.5696 | 1177012.8627 | 2658135.7275 | 1177011.2577
31 | 2658095.0098 | 1177011.8193 | 2658099.6932 | 1177004.0826 | 2658101.3097 | 1177000.3872
32 | 2658135.7275 | 1177011.2577 | 2658138.2515 | 1177009.4811 | 2658140.071 | 1177007.0641 | 2658141.7498 | 1177001.8108 | 2658144.8545 | 1176987.6849
33 | 2658104.7801 | 1176986.6889 | 2658104.2606 | 1176991.7533 | 2658102.6085 | 1176997.4182 | 2658101.3097 | 1177000.3872
34 | 2658148.0817 | 1176982.4948 | 2658145.9741 | 1176984.6756 | 2658144.9878 | 1176987.0784 | 2658144.8545 | 1176987.6849
35 | 2658104.4042 | 1176979.1361 | 2658104.5851 | 1176980.3501 | 2658104.902 | 1176985.5005 | 2658104.7801 | 1176986.6889
36 | 2658155.9678 | 1176980.2477 | 2658152.9246 | 1176980.385 | 2658150.0268 | 1176981.3018 | 2658148.0817 | 1176982.4948
37 | 2658048.1611 | 1176906.5338 | 2658043.9058 | 1176904.1542 | 2658039.8665 | 1176901.4026 | 2658036.5256 | 1176898.3463 | 2658032.0706 | 1176892.7335 | 2658028.7666 | 1176887.4431 | 2658027.9029 | 1176885.4524
38 | 2658048.1611 | 1176906.5338 | 2658048.9837 | 1176906.9938 | 2658057.1189 | 1176912.1754 | 2658063.66 | 1176917.0302 | 2658069.268 | 1176921.9538 | 2658073.5621 | 1176926.2682
39 | 2658027.9029 | 1176885.4524 | 2658026.0154 | 1176881.1019 | 2658024.814 | 1176874.9313 | 2658024.4302 | 1176868.7797 | 2658024.5374 | 1176859.122
40 | 2658075.3981 | 1176928.1801 | 2658074.8767 | 1176927.589 | 2658073.5621 | 1176926.2682
41 | 2658024.5374 | 1176859.122 | 2658024.5491 | 1176858.075 | 2658026.0658 | 1176831.8507
42 | 2658075.3981 | 1176928.1801 | 2658081.4839 | 1176935.0793 | 2658087.9956 | 1176943.7582 | 2658090.9126 | 1176948.1738
43 | 2658026.0658 | 1176831.8507 | 2658026.0926 | 1176831.3867
44 | 2658090.9126 | 1176948.1738 | 2658091.7589 | 1176949.4548
45 | 2658050.9289 | 1176783.3665 | 2658044.0779 | 1176788.4141 | 2658039.6337 | 1176792.7402 | 2658035.1868 | 1176798.1447 | 2658032.4099 | 1176802.3535 | 2658030.1079 | 1176807.245 | 2658028.4281 | 1176812.6095 | 2658027.2821 | 1176818.1015 | 2658026.4397 | 1176825.3863 | 2658026.0926 | 1176831.3867
46 | 2658096.3037 | 1176956.3345 | 2658091.7589 | 1176949.4548
47 | 2658096.3037 | 1176956.3345 | 2658096.3037 | 1176956.3345 | 2658099.8045 | 1176962.6052 | 2658102.2448 | 1176968.6766 | 2658103.6809 | 1176974.2825 | 2658104.4042 | 1176979.1361
48 | 2657847.6487 | 1176902.4142 | 2657798.8906 | 1176971.138
49 | 2657847.6487 | 1176902.4142 | 2657851.6454 | 1176898.495 | 2657855.3641 | 1176898.0528 | 2657859.1896 | 1176898.4121 | 2657864.1044 | 1176900.7386 | 2657867.3339 | 1176905.0499 | 2657870.2109 | 1176910.2583 | 2657877.8346 | 1176899.5592 | 2657893.7527 | 1176844.3044 | 2657897.0047 | 1176828.8606 | 2657901.2932 | 1176799.4746 | 2657901.6211 | 1176783.7135 | 2657909.1395 | 1176771.2791 | 2657906.1268 | 1176765.8804 | 2657911.997 | 1176761.0899 | 2657919.6492 | 1176758.5402 | 2657927.7046 | 1176757.7841 | 2657935.7678 | 1176756.2055 | 2657943.069 | 1176753.6079
50 | 2657798.8906 | 1176971.138 | 2657516.3476 | 1176915.0235
51 | 2657943.069 | 1176753.6079 | 2657951.6452 | 1176755.9031 | 2657973.0122 | 1176761.7126 | 2657999.2292 | 1176767.0799 | 2658015.1585 | 1176769.3018 | 2658024.9297 | 1176770.5191 | 2658026.732 | 1176770.8797
52 | 2657943.069 | 1176753.6079 | 2657939.775 | 1176761.5138 | 2657939.2689 | 1176769.6023 | 2657939.9608 | 1176777.8802 | 2657941.5207 | 1176786.5111 | 2657943.0132 | 1176793.4182 | 2657946.2226 | 1176800.5976 | 2657947.5836 | 1176803.0307
53 | 2658050.9289 | 1176783.3665 | 2658048.9841 | 1176780.5684 | 2658047.201 | 1176778.4388 | 2658044.7707 | 1176776.8478 | 2658038.9115 | 1176774.1674 | 2658034.7669 | 1176772.8155 | 2658030.1855 | 1176771.5705 | 2658026.732 | 1176770.8797
54 | 2657961.6106 | 1176818.5005 | 2657955.175 | 1176813.7802 | 2657950.7305 | 1176808.6567 | 2657947.5836 | 1176803.0307
55 | 2658050.9289 | 1176783.3665 | 2658056.0507 | 1176780.8924 | 2658062.8755 | 1176778.5572 | 2658074.6041 | 1176775.7468 | 2658088.8743 | 1176772.4942 | 2658095.1975 | 1176770.6655 | 2658101.0894 | 1176768.3769 | 2658106.1458 | 1176765.5576 | 2658109.495 | 1176763.0219
56 | 2658249.7462 | 1176925.6491 | 2658244.6961 | 1176929.4021 | 2658221.8115 | 1176942.2316 | 2658219.1833 | 1176944.5074 | 2658216.1805 | 1176947.5689 | 2658213.0315 | 1176952.3187 | 2658205.6127 | 1176967.0549 | 2658202.4587 | 1176972.3162 | 2658198.1578 | 1176977.633 | 2658194.7154 | 1176981.1126 | 2658189.611 | 1176984.9541 | 2658185.5234 | 1176987.1935 | 2658181.3931 | 1176988.3208 | 2658177.2945 | 1176988.5367 | 2658172.4053 | 1176987.5332
57 | 2658172.4053 | 1176987.5332 | 2658166.9704 | 1176985.2682 | 2658160.1699 | 1176981.1778 | 2658158.227 | 1176980.5586 | 2658155.9678 | 1176980.2477
58 | 2658249.7462 | 1176925.6491 | 2658253.8691 | 1176922.1427 | 2658261.4496 | 1176912.0329 | 2658269.2219 | 1176894.7543 | 2658271.4413 | 1176883.4363 | 2658271.7268 | 1176880.25
59 | 2658271.7914 | 1176879.5295 | 2658271.7268 | 1176880.25
60 | 2658271.7914 | 1176879.5295 | 2658272.2813 | 1176874.0615 | 2658273.8183 | 1176868.4733
61 | 2658416.2341 | 1176854.4054 | 2658404.0997 | 1176854.9432
62 | 2658390.0368 | 1176860.4427 | 2658404.0997 | 1176854.9432 | 2658404.0997 | 1176854.9432
63 | 2658379.4588 | 1176848.7 | 2658390.0368 | 1176860.4427
64 | 2658379.4588 | 1176848.7 | 2658365.4866 | 1176833.1884
65 | 2658300.4157 | 1176791.3667 | 2658339.9752 | 1176807.8935 | 2658347.7471 | 1176813.4944 | 2658365.4866 | 1176833.1884
66 | 2658109.495 | 1176763.0219 | 2658122.9139 | 1176782.1736 | 2658127.3478 | 1176786.0186 | 2658129.1322 | 1176786.993
67 | 2658129.1322 | 1176786.993 | 2658130.8324 | 1176787.9214
68 | 2658295.8999 | 1176848.0946 | 2658280.325 | 1176858.7644 | 2658277.6701 | 1176861.4179 | 2658275.8406 | 1176864.0683 | 2658273.8183 | 1176868.4733 | 2658273.8183 | 1176868.4733
69 | 2658295.8999 | 1176848.0946 | 2658305.6613 | 1176841.4075
70 | 2658316.922 | 1176833.3802 | 2658313.0632 | 1176836.3367 | 2658305.6613 | 1176841.4075
71 | 2658300.4157 | 1176791.3667 | 2658302.7927 | 1176797.6488 | 2658305.0651 | 1176802.1178 | 2658325.1582 | 1176819.4226 | 2658326.4183 | 1176823.4482 | 2658324.8985 | 1176827.2688 | 2658316.922 | 1176833.3802

## bus_geodata
| x | y | coords
0 | 2658051.0797 | 1177416.3512
1 | 2658051.9513 | 1177432.9095
2 | 2658051.1078 | 1177412.5879
3 | 2658051.9532 | 1177432.923
4 | 2658052.572 | 1177382.0135
5 | 2658053.5052 | 1177444.4449
6 | 2658052.3828 | 1177358.1205
7 | 2658059.0861 | 1177463.0325
8 | 2658104.7259 | 1177310.612
9 | 2658071.1996 | 1177455.8579
10 | 2658067.2582 | 1177487.4704
11 | 2658040.393 | 1177481.8839
12 | 2658090.0318 | 1177452.6677
13 | 2658066.1473 | 1177490.6716
14 | 2658030.0341 | 1177492.3304
15 | 2658090.7067 | 1177452.5534
16 | 2658038.1583 | 1177546.3651
17 | 2658017.1051 | 1177505.3689
18 | 2658101.8103 | 1177450.6724
19 | 2658037.829 | 1177040.3344
20 | 2658074.6076 | 1177031.1923
21 | 2658121.3201 | 1177432.5735
22 | 2658155.2176 | 1177484.0971
23 | 2658164.441 | 1177453.9476
24 | 2657990.7046 | 1177528.6855
25 | 2658006.8518 | 1177515.5994
26 | 2658168.7866 | 1177441.0936
27 | 2658007.4436 | 1177515.046
28 | 2658083.7523 | 1177024.4609
29 | 2658090.6007 | 1177018.0579
30 | 2658095.0098 | 1177011.8193
31 | 2658135.7275 | 1177011.2577
32 | 2658101.3097 | 1177000.3872
33 | 2658144.8545 | 1176987.6849
34 | 2658104.7801 | 1176986.6889
35 | 2658148.0817 | 1176982.4948
36 | 2658048.1611 | 1176906.5338
37 | 2658027.9029 | 1176885.4524
38 | 2658073.5621 | 1176926.2682
39 | 2658024.5374 | 1176859.122
40 | 2658075.3981 | 1176928.1801
41 | 2658026.0658 | 1176831.8507
42 | 2658090.9126 | 1176948.1738
43 | 2658026.0926 | 1176831.3867
44 | 2658091.7589 | 1176949.4548
45 | 2658096.3037 | 1176956.3345
46 | 2658104.4042 | 1176979.1361
47 | 2657847.6487 | 1176902.4142
48 | 2657798.8906 | 1176971.138
49 | 2657943.069 | 1176753.6079
50 | 2657516.3476 | 1176915.0235
51 | 2658026.732 | 1176770.8797
52 | 2657947.5836 | 1176803.0307
53 | 2658050.9289 | 1176783.3665
54 | 2658172.4053 | 1176987.5332
55 | 2658249.7462 | 1176925.6491
56 | 2658155.9678 | 1176980.2477
57 | 2658271.7268 | 1176880.25
58 | 2658271.7914 | 1176879.5295
59 | 2658416.2341 | 1176854.4054
60 | 2658404.0997 | 1176854.9432
61 | 2658390.0368 | 1176860.4427
62 | 2658379.4588 | 1176848.7
63 | 2658365.4866 | 1176833.1884
64 | 2658109.495 | 1176763.0219
65 | 2658129.1322 | 1176786.993
66 | 2658130.8324 | 1176787.9214
67 | 2657961.6106 | 1176818.5005
68 | 2658273.8183 | 1176868.4733
69 | 2658295.8999 | 1176848.0946
70 | 2658305.6613 | 1176841.4075
71 | 2658300.4157 | 1176791.3667
72 | 2658316.922 | 1176833.3802
73 | 2658074.6076 | 1177031.1923

## line_std_types
| c_nf_per_km | r_ohm_per_km | x_ohm_per_km | max_i_ka | type | q_mm2 | alpha | voltage_rating
NAYY 4x50 SE | 210 | 0.642 | 0.083 | 0.142 | cs | 50 | 0.00403 | LV
NAYY 4x120 SE | 264 | 0.225 | 0.08 | 0.242 | cs | 120 | 0.00403 | LV
NAYY 4x150 SE | 261 | 0.208 | 0.08 | 0.27 | cs | 150 | 0.00403 | LV
NA2XS2Y 1x95 RM/25 12/20 kV | 216 | 0.313 | 0.132 | 0.252 | cs | 95 | 0.00403 | MV
NA2XS2Y 1x185 RM/25 12/20 kV | 273 | 0.161 | 0.117 | 0.362 | cs | 185 | 0.00403 | MV
NA2XS2Y 1x240 RM/25 12/20 kV | 304 | 0.122 | 0.112 | 0.421 | cs | 240 | 0.00403 | MV
NA2XS2Y 1x95 RM/25 6/10 kV | 315 | 0.313 | 0.123 | 0.249 | cs | 95 | 0.00403 | MV
NA2XS2Y 1x185 RM/25 6/10 kV | 406 | 0.161 | 0.11 | 0.358 | cs | 185 | 0.00403 | MV
NA2XS2Y 1x240 RM/25 6/10 kV | 456 | 0.122 | 0.105 | 0.416 | cs | 240 | 0.00403 | MV
NA2XS2Y 1x150 RM/25 12/20 kV | 250 | 0.206 | 0.116 | 0.319 | cs | 150 | 0.00403 | MV
NA2XS2Y 1x120 RM/25 12/20 kV | 230 | 0.253 | 0.119 | 0.283 | cs | 120 | 0.00403 | MV
NA2XS2Y 1x70 RM/25 12/20 kV | 190 | 0.443 | 0.132 | 0.22 | cs | 70 | 0.00403 | MV
NA2XS2Y 1x150 RM/25 6/10 kV | 360 | 0.206 | 0.11 | 0.315 | cs | 150 | 0.00403 | MV
NA2XS2Y 1x120 RM/25 6/10 kV | 340 | 0.253 | 0.113 | 0.28 | cs | 120 | 0.00403 | MV
NA2XS2Y 1x70 RM/25 6/10 kV | 280 | 0.443 | 0.123 | 0.217 | cs | 70 | 0.00403 | MV
N2XS(FL)2Y 1x120 RM/35 64/110 kV | 112 | 0.153 | 0.166 | 0.366 | cs | 120 | 0.00393 | HV
N2XS(FL)2Y 1x185 RM/35 64/110 kV | 125 | 0.099 | 0.156 | 0.457 | cs | 185 | 0.00393 | HV
N2XS(FL)2Y 1x240 RM/35 64/110 kV | 135 | 0.075 | 0.149 | 0.526 | cs | 240 | 0.00393 | HV
N2XS(FL)2Y 1x300 RM/35 64/110 kV | 144 | 0.06 | 0.144 | 0.588 | cs | 300 | 0.00393 | HV
15-AL1/3-ST1A 0.4 | 11 | 1.8769 | 0.35 | 0.105 | ol | 16 | 0.00403 | LV
24-AL1/4-ST1A 0.4 | 11.25 | 1.2012 | 0.335 | 0.14 | ol | 24 | 0.00403 | LV
48-AL1/8-ST1A 0.4 | 12.2 | 0.5939 | 0.3 | 0.21 | ol | 48 | 0.00403 | LV
94-AL1/15-ST1A 0.4 | 13.2 | 0.306 | 0.29 | 0.35 | ol | 94 | 0.00403 | LV
34-AL1/6-ST1A 10.0 | 9.7 | 0.8342 | 0.36 | 0.17 | ol | 34 | 0.00403 | MV
48-AL1/8-ST1A 10.0 | 10.1 | 0.5939 | 0.35 | 0.21 | ol | 48 | 0.00403 | MV
70-AL1/11-ST1A 10.0 | 10.4 | 0.4132 | 0.339 | 0.29 | ol | 70 | 0.00403 | MV
94-AL1/15-ST1A 10.0 | 10.75 | 0.306 | 0.33 | 0.35 | ol | 94 | 0.00403 | MV
122-AL1/20-ST1A 10.0 | 11.1 | 0.2376 | 0.323 | 0.41 | ol | 122 | 0.00403 | MV
149-AL1/24-ST1A 10.0 | 11.25 | 0.194 | 0.315 | 0.47 | ol | 149 | 0.00403 | MV
34-AL1/6-ST1A 20.0 | 9.15 | 0.8342 | 0.382 | 0.17 | ol | 34 | 0.00403 | MV
48-AL1/8-ST1A 20.0 | 9.5 | 0.5939 | 0.372 | 0.21 | ol | 48 | 0.00403 | MV
70-AL1/11-ST1A 20.0 | 9.7 | 0.4132 | 0.36 | 0.29 | ol | 70 | 0.00403 | MV
94-AL1/15-ST1A 20.0 | 10 | 0.306 | 0.35 | 0.35 | ol | 94 | 0.00403 | MV
122-AL1/20-ST1A 20.0 | 10.3 | 0.2376 | 0.344 | 0.41 | ol | 122 | 0.00403 | MV
149-AL1/24-ST1A 20.0 | 10.5 | 0.194 | 0.337 | 0.47 | ol | 149 | 0.00403 | MV
184-AL1/30-ST1A 20.0 | 10.75 | 0.1571 | 0.33 | 0.535 | ol | 184 | 0.00403 | MV
243-AL1/39-ST1A 20.0 | 11 | 0.1188 | 0.32 | 0.645 | ol | 243 | 0.00403 | MV
48-AL1/8-ST1A 110.0 | 8 | 0.5939 | 0.46 | 0.21 | ol | 48 | 0.00403 | HV
70-AL1/11-ST1A 110.0 | 8.4 | 0.4132 | 0.45 | 0.29 | ol | 70 | 0.00403 | HV
94-AL1/15-ST1A 110.0 | 8.65 | 0.306 | 0.44 | 0.35 | ol | 94 | 0.00403 | HV
122-AL1/20-ST1A 110.0 | 8.5 | 0.2376 | 0.43 | 0.41 | ol | 122 | 0.00403 | HV
149-AL1/24-ST1A 110.0 | 8.75 | 0.194 | 0.41 | 0.47 | ol | 149 | 0.00403 | HV
184-AL1/30-ST1A 110.0 | 8.8 | 0.1571 | 0.4 | 0.535 | ol | 184 | 0.00403 | HV
243-AL1/39-ST1A 110.0 | 9 | 0.1188 | 0.39 | 0.645 | ol | 243 | 0.00403 | HV
305-AL1/39-ST1A 110.0 | 9.2 | 0.0949 | 0.38 | 0.74 | ol | 305 | 0.00403 | HV
490-AL1/64-ST1A 110.0 | 9.75 | 0.059 | 0.37 | 0.96 | ol | 490 | 0.00403 | HV
679-AL1/86-ST1A 110.0 | 9.95 | 0.042 | 0.36 | 1.15 | ol | 679 | 0.00403 | HV
490-AL1/64-ST1A 220.0 | 10 | 0.059 | 0.285 | 0.96 | ol | 490 | 0.00403 | HV
679-AL1/86-ST1A 220.0 | 11.7 | 0.042 | 0.275 | 1.15 | ol | 679 | 0.00403 | HV
490-AL1/64-ST1A 380.0 | 11 | 0.059 | 0.253 | 0.96 | ol | 490 | 0.00403 | HV
679-AL1/86-ST1A 380.0 | 14.6 | 0.042 | 0.25 | 1.15 | ol | 679 | 0.00403 | HV

## trafo_std_types
| i0_percent | pfe_kw | vkr_percent | sn_mva | vn_lv_kv | vn_hv_kv | vk_percent | shift_degree | vector_group | tap_side | tap_neutral | tap_min | tap_max | tap_step_degree | tap_step_percent | tap_phase_shifter
160 MVA 380/110 kV | 0.06 | 60 | 0.25 | 160 | 110 | 380 | 12.2 | 0 | Yy0 | hv | 0 | -9 | 9 | 0 | 1.5 | FALSE
100 MVA 220/110 kV | 0.06 | 55 | 0.26 | 100 | 110 | 220 | 12 | 0 | Yy0 | hv | 0 | -9 | 9 | 0 | 1.5 | FALSE
63 MVA 110/20 kV | 0.04 | 22 | 0.32 | 63 | 20 | 110 | 18 | 150 | YNd5 | hv | 0 | -9 | 9 | 0 | 1.5 | FALSE
40 MVA 110/20 kV | 0.05 | 18 | 0.34 | 40 | 20 | 110 | 16.2 | 150 | YNd5 | hv | 0 | -9 | 9 | 0 | 1.5 | FALSE
25 MVA 110/20 kV | 0.07 | 14 | 0.41 | 25 | 20 | 110 | 12 | 150 | YNd5 | hv | 0 | -9 | 9 | 0 | 1.5 | FALSE
63 MVA 110/10 kV | 0.04 | 22 | 0.32 | 63 | 10 | 110 | 18 | 150 | YNd5 | hv | 0 | -9 | 9 | 0 | 1.5 | FALSE
40 MVA 110/10 kV | 0.05 | 18 | 0.34 | 40 | 10 | 110 | 16.2 | 150 | YNd5 | hv | 0 | -9 | 9 | 0 | 1.5 | FALSE
25 MVA 110/10 kV | 0.07 | 14 | 0.41 | 25 | 10 | 110 | 12 | 150 | YNd5 | hv | 0 | -9 | 9 | 0 | 1.5 | FALSE
0.25 MVA 20/0.4 kV | 0.32 | 0.8 | 1.44 | 0.25 | 0.4 | 20 | 6 | 150 | Yzn5 | hv | 0 | -2 | 2 | 0 | 2.5 | FALSE
0.4 MVA 20/0.4 kV | 0.3375 | 1.35 | 1.425 | 0.4 | 0.4 | 20 | 6 | 150 | Dyn5 | hv | 0 | -2 | 2 | 0 | 2.5 | FALSE
0.63 MVA 20/0.4 kV | 0.2619 | 1.65 | 1.206 | 0.63 | 0.4 | 20 | 6 | 150 | Dyn5 | hv | 0 | -2 | 2 | 0 | 2.5 | FALSE
0.25 MVA 10/0.4 kV | 0.24 | 0.6 | 1.2 | 0.25 | 0.4 | 10 | 4 | 150 | Dyn5 | hv | 0 | -2 | 2 | 0 | 2.5 | FALSE
0.4 MVA 10/0.4 kV | 0.2375 | 0.95 | 1.325 | 0.4 | 0.4 | 10 | 4 | 150 | Dyn5 | hv | 0 | -2 | 2 | 0 | 2.5 | FALSE
0.63 MVA 10/0.4 kV | 0.1873 | 1.18 | 1.0794 | 0.63 | 0.4 | 10 | 4 | 150 | Dyn5 | hv | 0 | -2 | 2 | 0 | 2.5 | FALSE

## trafo3w_std_types
| sn_hv_mva | sn_mv_mva | sn_lv_mva | vn_hv_kv | vn_mv_kv | vn_lv_kv | vk_hv_percent | vk_mv_percent | vk_lv_percent | vkr_hv_percent | vkr_mv_percent | vkr_lv_percent | pfe_kw | i0_percent | shift_mv_degree | shift_lv_degree | vector_group | tap_side | tap_neutral | tap_min | tap_max | tap_step_percent
63/25/38 MVA 110/20/10 kV | 63 | 25 | 38 | 110 | 20 | 10 | 10.4 | 10.4 | 10.4 | 0.28 | 0.32 | 0.35 | 35 | 0.89 | 0 | 0 | YN0yn0yn0 | hv | 0 | -10 | 10 | 1.2
63/25/38 MVA 110/10/10 kV | 63 | 25 | 38 | 110 | 10 | 10 | 10.4 | 10.4 | 10.4 | 0.28 | 0.32 | 0.35 | 35 | 0.89 | 0 | 0 | YN0yn0yn0 | hv | 0 | -10 | 10 | 1.2

## fuse_std_types
| fuse_type | i_rated_a | t_avg | t_min | t_total | x_avg | x_min | x_total
HV 100A | HV 100A | 100 | 0 | [10.0, 3.64, 0.854, 0.281, 0.1, 0.0531, 0.022, 0.01] | [10.0, 4.267, 1.21, 0.403, 0.1, 0.058, 0.022, 0.01] | 0 | [300.0, 350.0, 450.0, 550.0, 700.0, 850.0, 1200.0, 1752.0] | [600.0, 700.0, 900.0, 1150.0, 1665.0, 2000.0, 3000.0, 4313.0]
HV 10A | HV 10A | 10 | 0 | [10.0, 1675.0, 0.344, 0.156, 0.1, 0.0417, 0.0171, 0.01] | [10.0, 1.3, 0.3, 0.155, 0.1, 0.0555, 0.023, 0.01] | 0 | [30.0, 32.0, 35.0, 37.0, 39.0, 50.0, 70.0, 88.0] | [60.0, 70.0, 80.0, 87.0, 94.0, 110.0, 150.0, 216.0]
HV 125A | HV 125A | 125 | 0 | [10.0, 1.82, 0.344, 0.1, 0.0467, 0.0269, 0.01] | [10.0, 2.478, 0.426, 0.1, 0.0427, 0.0211, 0.01] | 0 | [375.0, 500.0, 700.0, 925.0, 1200.0, 1500.0, 2341.0] | [750.0, 1000.0, 1500.0, 2200.0, 3000.0, 4000.0, 5765.0]
HV 160A | HV 160A | 160 | 0 | [10.0, 4.15, 1.03, 0.198, 0.1, 0.051, 0.0172, 0.01] | [10.0, 2.3, 0.734, 0.274, 0.1, 0.046, 0.0177, 0.01] | 0 | [480.0, 550.0, 700.0, 1000.0, 1260.0, 1600.0, 2500.0, 3227.0] | [960.0, 1300.0, 1700.0, 2200.0, 2996.0, 4000.0, 6000.0, 7946.0]
HV 16A | HV 16A | 16 | 0 | [10.0, 0.352, 0.164, 0.1, 0.0649, 0.0342, 0.01] | [10.0, 2.34, 0.722, 0.181, 0.1, 0.055, 0.0296, 0.01] | 0 | [48.0, 60.0, 65.0, 71.0, 80.0, 100.0, 162.0] | [96.0, 110.0, 125.0, 150.0, 168.0, 200.0, 250.0, 398.0]
HV 200A | HV 200A | 200 | 0 | [10.0, 4.267, 1.21, 0.403, 0.1, 0.058, 0.022, 0.01] | [10.0, 3.73, 1.654, 0.328, 0.1, 0.0531, 0.019, 0.01] | 0 | [600.0, 700.0, 900.0, 1150.0, 1665.0, 2000.0, 3000.0, 4313.0] | [1200.0, 1500.0, 1800.0, 2700.0, 3960.0, 5000.0, 7500.0, 10620.0]
HV 20A | HV 20A | 20 | 0 | [10.0, 1.3, 0.3, 0.155, 0.1, 0.0555, 0.023, 0.01] | [10.0, 1.3, 0.161, 0.1, 0.0611, 0.0399, 0.0141, 0.01] | 0 | [60.0, 70.0, 80.0, 87.0, 94.0, 110.0, 150.0, 216.0] | [120.0, 150.0, 200.0, 223.0, 260.0, 300.0, 450.0, 532.0]
HV 25A | HV 25A | 25 | 0 | [10.0, 2.512, 0.833, 0.299, 0.1, 0.0372, 0.0223, 0.01] | [10.0, 3.125, 0.597, 0.198, 0.1, 0.0378, 0.022, 0.01] | 0 | [75.0, 82.0, 90.0, 100.0, 124.0, 170.0, 200.0, 289.0] | [150.0, 170.0, 210.0, 250.0, 294.0, 400.0, 500.0, 711.0]
HV 31.5A | HV 31.5A | 31.5 | 0 | [10.0, 2.34, 0.722, 0.181, 0.1, 0.055, 0.0296, 0.01] | [10.0, 2.84, 0.368, 0.164, 0.1, 0.0621, 0.0378, 0.0195, 0.01] | 0 | [95.0, 110.0, 125.0, 150.0, 165.0, 200.0, 250.0, 390.0] | [189.0, 220.0, 300.0, 350.0, 393.0, 450.0, 530.0, 700.0, 960.0]
HV 40A | HV 40A | 40 | 0 | [10.0, 1.3, 0.161, 0.1, 0.0611, 0.0399, 0.0141, 0.01] | [10.0, 2.05, 0.369, 0.198, 0.1, 0.051, 0.0298, 0.01] | 0 | [120.0, 150.0, 200.0, 223.0, 260.0, 300.0, 450.0, 532.0] | [240.0, 300.0, 400.0, 450.0, 530.0, 650.0, 800.0, 1311.0]
HV 50A | HV 50A | 50 | 0 | [10.0, 3.215, 0.597, 0.198, 0.1, 0.0378, 0.022, 0.01] | [10.0, 3.64, 0.854, 0.281, 0.1, 0.0531, 0.022, 0.01] | 0 | [150.0, 170.0, 210.0, 250.0, 294.0, 400.0, 500.0, 711.0] | [300.0, 350.0, 450.0, 550.0, 700.0, 850.0, 1200.0, 1752.0]
HV 6.3A | HV 6.3A | 6.3 | 0 | [10.0, 1.39, 0.344, 0.168, 0.1, 0.056, 0.0263, 0.01] | [10.0, 1.711, 0.516, 0.198, 0.1, 0.0634, 0.0303, 0.01] | 0 | [19.0, 19.5, 20.4, 20.8, 22.0, 25.0, 32.0, 48.0] | [38.0, 40.0, 43.0, 48.0, 53.0, 60.0, 75.0, 118.0]
HV 63A | HV 63A | 63 | 0 | [10.0, 2.84, 0.368, 0.164, 0.1, 0.0621, 0.0378, 0.0195, 0.01] | [10.0, 1.82, 0.344, 0.1, 0.0467, 0.0269, 0.01] | 0 | [189.0, 220.0, 300.0, 350.0, 393.0, 450.0, 530.0, 700.0, 961.0] | [378.0, 500.0, 700.0, 934.0, 1200.0, 1500.0, 2366.0]
HV 80A | HV 80A | 80 | 0 | [10.0, 2.05, 0.369, 0.198, 0.1, 0.051, 0.0298, 0.01] | [10.0, 4.15, 1.03, 0.198, 0.1, 0.051, 0.0172, 0.01] | 0 | [240.0, 300.0, 400.0, 450.0, 530.0, 650.0, 800.0, 1311.0] | [480.0, 550.0, 700.0, 1000.0, 1260.0, 1600.0, 2500.0, 3227.0]
Siemens NH-1-100 | Siemens NH-1-100 | 100 | [5400.0, 2000.0, 400.0, 20.0, 1.0, 0.2, 0.012, 0.004] | 0 | 0 | [150.0, 190.0, 250.0, 430.0, 900.0, 1250.0, 2700.0, 3600.0] | 0 | 0
Siemens NH-1-125 | Siemens NH-1-125 | 125 | [4800.0, 120.0, 7.0, 0.1, 0.004] | 0 | 0 | [180.0, 400.0, 740.0, 2000.0, 4250.0] | 0 | 0
Siemens NH-1-16 | Siemens NH-1-16 | 16 | [4000.0, 400.0, 2.0, 0.1, 0.04, 0.01] | 0 | 0 | [26.0, 35.0, 75.0, 150.0, 200.0, 300.0] | 0 | 0
Siemens NH-1-160 | Siemens NH-1-160 | 160 | [4800.0, 120.0, 7.0, 0.1, 0.004] | 0 | 0 | [210.0, 500.0, 900.0, 2300.0, 5000.0] | 0 | 0
Siemens NH-1-25 | Siemens NH-1-25 | 25 | [4000.0, 1000.0, 10.0, 0.2, 0.02, 0.01] | 0 | 0 | [40.0, 50.0, 100.0, 210.0, 400.0, 500.0] | 0 | 0
Siemens NH-1-50 | Siemens NH-1-50 | 50 | [4000.0, 40.0, 4.0, 1.0, 0.02, 0.01] | 0 | 0 | [86.0, 200.0, 300.0, 400.0, 1000.0, 1280.0] | 0 | 0
Siemens NH-1-63 | Siemens NH-1-63 | 63 | [4000.0, 100.0, 10.0, 2.0, 0.04, 0.01] | 0 | 0 | [100.0, 200.0, 300.0, 400.0, 1000.0, 1500.0] | 0 | 0
Siemens NH-1-80 | Siemens NH-1-80 | 80 | [4800.0, 120.0, 7.0, 0.1, 0.01] | 0 | 0 | [150.58, 250.0, 450.0, 1150.0, 2470.0] | 0 | 0
Siemens NH-2-1000 | Siemens NH-2-1000 | 1000 | [4800.0, 120.0, 7.0, 0.1, 0.004] | 0 | 0 | [1900.0, 3500.0, 8400.0, 24000.0, 52000.0] | 0 | 0
Siemens NH-2-200 | Siemens NH-2-200 | 200 | [4800.0, 120.0, 7.0, 0.1, 0.004] | 0 | 0 | [280.0, 650.0, 1200.0, 3000.0, 7000.0] | 0 | 0
Siemens NH-2-224 | Siemens NH-2-224 | 224 | [4800.0, 120.0, 7.0, 0.2, 0.04, 0.004] | 0 | 0 | [400.0, 750.0, 1453.0, 3025.0, 4315.0, 7600.0] | 0 | 0
Siemens NH-2-250 | Siemens NH-2-250 | 250 | [4800.0, 120.0, 7.0, 0.1, 0.004] | 0 | 0 | [450.0, 800.0, 1650.0, 4000.0, 8500.0] | 0 | 0
Siemens NH-2-315 | Siemens NH-2-315 | 315 | [4800.0, 120.0, 7.0, 0.1, 0.004] | 0 | 0 | [550.0, 920.0, 1900.0, 5000.0, 11000.0] | 0 | 0
Siemens NH-2-355 | Siemens NH-2-355 | 355 | [4800.0, 120.0, 6.0, 0.1, 0.004] | 0 | 0 | [650.0, 1116.27, 2350.0, 5840.0, 12790.0] | 0 | 0
Siemens NH-2-400 | Siemens NH-2-400 | 400 | [4800.0, 120.0, 7.0, 0.1, 0.004] | 0 | 0 | [720.0, 1350.0, 2800.0, 6500.0, 15000.0] | 0 | 0
Siemens NH-2-425 | Siemens NH-2-425 | 425 | [4800.0, 120.0, 7.0, 0.1, 0.004] | 0 | 0 | [850.0, 1500.0, 3050.0, 7500.0, 16500.0] | 0 | 0
Siemens NH-2-630 | Siemens NH-2-630 | 630 | [4800.0, 120.0, 7.0, 0.1, 0.004] | 0 | 0 | [1200.0, 2000.0, 4800.0, 12000.0, 26000.0] | 0 | 0

## dtypes
| element | column | dtype
0 | bus | name | object
1 | bus | vn_kv | float64
2 | bus | type | object
3 | bus | zone | object
4 | bus | in_service | bool
5 | load | name | object
6 | load | bus | uint32
7 | load | p_mw | float64
8 | load | q_mvar | float64
9 | load | const_z_percent | float64
10 | load | const_i_percent | float64
11 | load | sn_mva | float64
12 | load | scaling | float64
13 | load | in_service | bool
14 | load | type | object
15 | ext_grid | name | object
16 | ext_grid | bus | uint32
17 | ext_grid | vm_pu | float64
18 | ext_grid | va_degree | float64
19 | ext_grid | slack_weight | float64
20 | ext_grid | in_service | bool
21 | line | name | object
22 | line | std_type | object
23 | line | from_bus | uint32
24 | line | to_bus | uint32
25 | line | length_km | float64
26 | line | r_ohm_per_km | float64
27 | line | x_ohm_per_km | float64
28 | line | c_nf_per_km | float64
29 | line | g_us_per_km | float64
30 | line | max_i_ka | float64
31 | line | df | float64
32 | line | parallel | uint32
33 | line | type | object
34 | line | in_service | bool
35 | trafo | name | object
36 | trafo | std_type | object
37 | trafo | hv_bus | uint32
38 | trafo | lv_bus | uint32
39 | trafo | sn_mva | float64
40 | trafo | vn_hv_kv | float64
41 | trafo | vn_lv_kv | float64
42 | trafo | vk_percent | float64
43 | trafo | vkr_percent | float64
44 | trafo | pfe_kw | float64
45 | trafo | i0_percent | float64
46 | trafo | shift_degree | float64
47 | trafo | tap_side | object
48 | trafo | tap_neutral | int32
49 | trafo | tap_min | int32
50 | trafo | tap_max | int32
51 | trafo | tap_step_percent | float64
52 | trafo | tap_step_degree | float64
53 | trafo | tap_pos | int32
54 | trafo | tap_phase_shifter | bool
55 | trafo | parallel | uint32
56 | trafo | df | float64
57 | trafo | in_service | bool
58 | line_geodata | coords | object
59 | bus_geodata | x | float64
60 | bus_geodata | y | float64
61 | bus_geodata | coords | object

## parameters
| version | format_version | converged | OPF_converged | name | f_hz | sn_mva
0 | 2.14.6 | 2.14.0 | FALSE | FALSE |  | 50 | 1