## bus
| name | vn_kv | type | zone | in_service
0 | bus_LV_783-7_0_4_node_0 | 0.4 | n |  | TRUE
1 | bus_LV_783-7_0_4_node_1 | 0.4 | n |  | TRUE
2 | bus_LV_783-7_0_4_node_2 | 0.4 | n |  | TRUE
3 | bus_LV_783-7_0_4_node_3 | 0.4 | n |  | TRUE
4 | bus_LV_783-7_0_4_node_4 | 0.4 | n |  | TRUE
5 | bus_LV_783-7_0_4_node_26 | 0.4 | n |  | TRUE
6 | bus_LV_783-7_0_4_node_31 | 0.4 | n |  | TRUE
7 | bus_LV_783-7_0_4_node_41 | 0.4 | n |  | TRUE
8 | bus_LV_783-7_0_4_node_25 | 0.4 | n |  | TRUE
9 | bus_LV_783-7_0_4_node_23 | 0.4 | n |  | TRUE
10 | bus_LV_783-7_0_4_node_30 | 0.4 | n |  | TRUE
11 | bus_LV_783-7_0_4_node_5 | 0.4 | n |  | TRUE
12 | bus_LV_783-7_0_4_node_6 | 0.4 | n |  | TRUE
13 | bus_LV_783-7_0_4_node_7 | 0.4 | n |  | TRUE
14 | bus_LV_783-7_0_4_node_46 | 0.4 | n |  | TRUE
15 | bus_LV_783-7_0_4_node_32 | 0.4 | n |  | TRUE
16 | bus_LV_783-7_0_4_node_48 | 0.4 | n |  | TRUE
17 | bus_LV_783-7_0_4_node_11 | 0.4 | n |  | TRUE
18 | bus_LV_783-7_0_4_node_47 | 0.4 | n |  | TRUE
19 | bus_LV_783-7_0_4_node_8 | 0.4 | n |  | TRUE
20 | bus_LV_783-7_0_4_node_9 | 0.4 | n |  | TRUE
21 | bus_LV_783-7_0_4_node_10 | 0.4 | n |  | TRUE
22 | bus_LV_783-7_0_4_node_12 | 0.4 | n |  | TRUE
23 | bus_LV_783-7_0_4_node_29 | 0.4 | n |  | TRUE
24 | bus_LV_783-7_0_4_node_27 | 0.4 | n |  | TRUE
25 | bus_LV_783-7_0_4_node_13 | 0.4 | n |  | TRUE
26 | bus_LV_783-7_0_4_node_14 | 0.4 | n |  | TRUE
27 | bus_LV_783-7_0_4_node_15 | 0.4 | n |  | TRUE
28 | bus_LV_783-7_0_4_node_28 | 0.4 | n |  | TRUE
29 | bus_LV_783-7_0_4_node_16 | 0.4 | n |  | TRUE
30 | bus_LV_783-7_0_4_node_17 | 0.4 | n |  | TRUE
31 | bus_LV_783-7_0_4_node_19 | 0.4 | n |  | TRUE
32 | bus_LV_783-7_0_4_node_18 | 0.4 | n |  | TRUE
33 | bus_LV_783-7_0_4_node_20 | 0.4 | n |  | TRUE
34 | bus_LV_783-7_0_4_node_21 | 0.4 | n |  | TRUE
35 | bus_LV_783-7_0_4_node_22 | 0.4 | n |  | TRUE
36 | bus_LV_783-7_0_4_node_35 | 0.4 | n |  | TRUE
37 | bus_LV_783-7_0_4_node_33 | 0.4 | n |  | TRUE
38 | bus_LV_783-7_0_4_node_43 | 0.4 | n |  | TRUE
39 | bus_LV_783-7_0_4_node_24 | 0.4 | n |  | TRUE
40 | bus_LV_783-7_0_4_node_36 | 0.4 | n |  | TRUE
41 | bus_LV_783-7_0_4_node_34 | 0.4 | n |  | TRUE
42 | bus_LV_783-7_0_4_node_40 | 0.4 | n |  | TRUE
43 | bus_LV_783-7_0_4_node_44 | 0.4 | n |  | TRUE
44 | bus_LV_783-7_0_4_node_37 | 0.4 | n |  | TRUE
45 | bus_LV_783-7_0_4_node_38 | 0.4 | n |  | TRUE
46 | bus_LV_783-7_0_4_node_39 | 0.4 | n |  | TRUE
47 | bus_LV_783-7_0_4_node_42 | 0.4 | n |  | TRUE
48 | bus_MV_139_0_node_37 | 20 | n |  | TRUE

## load
| name | bus | p_mw | q_mvar | const_z_percent | const_i_percent | sn_mva | scaling | in_service | type
0 | LV_783-7_0_4_load_0 | 0 | 0.0029008 | 0.000727 | 0 | 0 |  | 1 | TRUE | wye
1 | LV_783-7_0_4_load_3 | 3 | 0.0037576 | 0.00094174 | 0 | 0 |  | 1 | TRUE | wye
2 | LV_783-7_0_4_load_31 | 6 | 0.0011516 | 0.00028863 | 0 | 0 |  | 1 | TRUE | wye
3 | LV_783-7_0_4_load_41 | 7 | 0.00033437 | 8.38e-05 | 0 | 0 |  | 1 | TRUE | wye
4 | LV_783-7_0_4_load_23 | 9 | 0.0034557 | 0.00086607 | 0 | 0 |  | 1 | TRUE | wye
5 | LV_783-7_0_4_load_30 | 10 | 0.0019962 | 0.00050029 | 0 | 0 |  | 1 | TRUE | wye
6 | LV_783-7_0_4_load_5 | 11 | 0.0037136 | 0.00093073 | 0 | 0 |  | 1 | TRUE | wye
7 | LV_783-7_0_4_load_46 | 14 | 0.00060036 | 0.00015046 | 0 | 0 |  | 1 | TRUE | wye
8 | LV_783-7_0_4_load_48 | 16 | 0.0005827 | 0.00014604 | 0 | 0 |  | 1 | TRUE | wye
9 | LV_783-7_0_4_load_8 | 19 | 0.025604 | 0.0064171 | 0 | 0 |  | 1 | TRUE | wye
10 | LV_783-7_0_4_load_9 | 20 | 0.059222 | 0.014842 | 0 | 0 |  | 1 | TRUE | wye
11 | LV_783-7_0_4_load_10 | 21 | 0.042617 | 0.010681 | 0 | 0 |  | 1 | TRUE | wye
12 | LV_783-7_0_4_load_12 | 22 | 0.00042715 | 0.00010705 | 0 | 0 |  | 1 | TRUE | wye
13 | LV_783-7_0_4_load_13 | 25 | 0.0011038 | 0.00027664 | 0 | 0 |  | 1 | TRUE | wye
14 | LV_783-7_0_4_load_14 | 26 | 0.0014371 | 0.00036018 | 0 | 0 |  | 1 | TRUE | wye
15 | LV_783-7_0_4_load_15 | 27 | 0.0013838 | 0.00034682 | 0 | 0 |  | 1 | TRUE | wye
16 | LV_783-7_0_4_load_28 | 28 | 0.0010195 | 0.00025551 | 0 | 0 |  | 1 | TRUE | wye
17 | LV_783-7_0_4_load_16 | 29 | 0.00099176 | 0.00024856 | 0 | 0 |  | 1 | TRUE | wye
18 | LV_783-7_0_4_load_17 | 30 | 0.0028358 | 0.00071071 | 0 | 0 |  | 1 | TRUE | wye
19 | LV_783-7_0_4_load_19 | 31 | 0.0015547 | 0.00038965 | 0 | 0 |  | 1 | TRUE | wye
20 | LV_783-7_0_4_load_22 | 35 | 0.0028643 | 0.00071785 | 0 | 0 |  | 1 | TRUE | wye
21 | LV_783-7_0_4_load_33 | 37 | 0.02677 | 0.0067093 | 0 | 0 |  | 1 | TRUE | wye
22 | LV_783-7_0_4_load_43 | 38 | 0.0036763 | 0.00092136 | 0 | 0 |  | 1 | TRUE | wye
23 | LV_783-7_0_4_load_24 | 39 | 0.012607 | 0.0031596 | 0 | 0 |  | 1 | TRUE | wye
24 | LV_783-7_0_4_load_36 | 40 | 0.0015862 | 0.00039755 | 0 | 0 |  | 1 | TRUE | wye
25 | LV_783-7_0_4_load_34 | 41 | 0.002121 | 0.00053157 | 0 | 0 |  | 1 | TRUE | wye
26 | LV_783-7_0_4_load_40 | 42 | 0.0010692 | 0.00026797 | 0 | 0 |  | 1 | TRUE | wye
27 | LV_783-7_0_4_load_44 | 43 | 0.00096409 | 0.00024162 | 0 | 0 |  | 1 | TRUE | wye
28 | LV_783-7_0_4_load_37 | 44 | 0.00097783 | 0.00024507 | 0 | 0 |  | 1 | TRUE | wye
29 | LV_783-7_0_4_load_39 | 46 | 0.00039762 | 9.9653e-05 | 0 | 0 |  | 1 | TRUE | wye

## ext_grid
| name | bus | vm_pu | va_degree | slack_weight | in_service
0 |  | 22 | 1 | 0 | 1 | TRUE

## line
| name | std_type | from_bus | to_bus | length_km | r_ohm_per_km | x_ohm_per_km | c_nf_per_km | g_us_per_km | max_i_ka | df | parallel | type | in_service
0 | LV_783-7_0_4_line_0 | NAYY 4x150 SE | 0 | 1 | 0.0093096 | 0.208 | 0.08 | 261 | 0 | 0.27 | 1 | 1 | cs | TRUE
1 | LV_783-7_0_4_line_1 | NAYY 4x150 SE | 0 | 2 | 0.004765 | 0.208 | 0.08 | 261 | 0 | 0.27 | 1 | 1 | cs | TRUE
2 | LV_783-7_0_4_line_2 | NAYY 4x150 SE | 1 | 3 | 0.026524 | 0.208 | 0.08 | 261 | 0 | 0.27 | 1 | 1 | cs | TRUE
3 | LV_783-7_0_4_line_3 | NAYY 4x150 SE | 2 | 4 | 0.0219 | 0.208 | 0.08 | 261 | 0 | 0.27 | 1 | 1 | cs | TRUE
4 | LV_783-7_0_4_line_4 | NAYY 4x150 SE | 4 | 5 | 0.074419 | 0.208 | 0.08 | 261 | 0 | 0.27 | 1 | 1 | cs | TRUE
5 | LV_783-7_0_4_line_5 | NAYY 4x150 SE | 4 | 6 | 0.025327 | 0.208 | 0.08 | 261 | 0 | 0.27 | 1 | 2 | cs | TRUE
6 | LV_783-7_0_4_line_6 | NAYY 4x150 SE | 5 | 7 | 0.11847 | 0.208 | 0.08 | 261 | 0 | 0.27 | 1 | 1 | cs | TRUE
7 | LV_783-7_0_4_line_7 | NAYY 4x150 SE | 5 | 8 | 0.059473 | 0.208 | 0.08 | 261 | 0 | 0.27 | 1 | 1 | cs | TRUE
8 | LV_783-7_0_4_line_8 | NAYY 4x150 SE | 6 | 10 | 0.036827 | 0.208 | 0.08 | 261 | 0 | 0.27 | 1 | 2 | cs | TRUE
9 | LV_783-7_0_4_line_9 | NAYY 4x150 SE | 7 | 42 | 0.22586 | 0.208 | 0.08 | 261 | 0 | 0.27 | 1 | 1 | cs | TRUE
10 | LV_783-7_0_4_line_10 | NAYY 4x150 SE | 8 | 9 | 0.031108 | 0.208 | 0.08 | 261 | 0 | 0.27 | 1 | 1 | cs | TRUE
11 | LV_783-7_0_4_line_11 | NAYY 4x150 SE | 9 | 39 | 0.035784 | 0.208 | 0.08 | 261 | 0 | 0.27 | 1 | 1 | cs | TRUE
12 | LV_783-7_0_4_line_12 | NAYY 4x150 SE | 10 | 23 | 0.029081 | 0.208 | 0.08 | 261 | 0 | 0.27 | 1 | 2 | cs | TRUE
13 | LV_783-7_0_4_line_13 | NAYY 4x150 SE | 11 | 12 | 0.051964 | 0.208 | 0.08 | 261 | 0 | 0.27 | 1 | 1 | cs | TRUE
14 | LV_783-7_0_4_line_14 | NAYY 4x150 SE | 12 | 13 | 0.011898 | 0.208 | 0.08 | 261 | 0 | 0.27 | 1 | 1 | cs | TRUE
15 | LV_783-7_0_4_line_15 | NAYY 4x150 SE | 13 | 14 | 0.096863 | 0.208 | 0.08 | 261 | 0 | 0.27 | 1 | 1 | cs | TRUE
16 | LV_783-7_0_4_line_16 | NAYY 4x150 SE | 14 | 18 | 0.052235 | 0.208 | 0.08 | 261 | 0 | 0.27 | 1 | 1 | cs | TRUE
17 | LV_783-7_0_4_line_17 | NAYY 4x150 SE | 15 | 16 | 0.0204 | 0.208 | 0.08 | 261 | 0 | 0.27 | 1 | 1 | cs | TRUE
18 | LV_783-7_0_4_line_18 | NAYY 4x150 SE | 15 | 17 | 0.18313 | 0.208 | 0.08 | 261 | 0 | 0.27 | 1 | 1 | cs | TRUE
19 | LV_783-7_0_4_line_19 | NAYY 4x150 SE | 16 | 18 | 0.014601 | 0.208 | 0.08 | 261 | 0 | 0.27 | 1 | 1 | cs | TRUE
20 | LV_783-7_0_4_line_20 | NAYY 4x150 SE | 17 | 20 | 0.18925 | 0.208 | 0.08 | 261 | 0 | 0.27 | 1 | 1 | cs | TRUE
21 | LV_783-7_0_4_line_21 | NAYY 4x150 SE | 19 | 20 | 0.0057677 | 0.208 | 0.08 | 261 | 0 | 0.27 | 1 | 1 | cs | TRUE
22 | LV_783-7_0_4_line_22 | NAYY 4x150 SE | 19 | 21 | 0.065263 | 0.208 | 0.08 | 261 | 0 | 0.27 | 1 | 1 | cs | TRUE
23 | LV_783-7_0_4_line_23 | NAYY 4x150 SE | 21 | 22 | 0.018367 | 0.208 | 0.08 | 261 | 0 | 0.27 | 1 | 2 | cs | TRUE
24 | LV_783-7_0_4_line_24 | NAYY 4x150 SE | 22 | 23 | 0.037623 | 0.208 | 0.08 | 261 | 0 | 0.27 | 1 | 2 | cs | TRUE
25 | LV_783-7_0_4_line_25 | NAYY 4x150 SE | 23 | 24 | 0.014301 | 0.208 | 0.08 | 261 | 0 | 0.27 | 1 | 1 | cs | TRUE
26 | LV_783-7_0_4_line_26 | NAYY 4x150 SE | 24 | 28 | 0.0029383 | 0.208 | 0.08 | 261 | 0 | 0.27 | 1 | 1 | cs | TRUE
27 | LV_783-7_0_4_line_27 | NAYY 4x150 SE | 24 | 35 | 0.010644 | 0.208 | 0.08 | 261 | 0 | 0.27 | 1 | 1 | cs | TRUE
28 | LV_783-7_0_4_line_28 | NAYY 4x150 SE | 25 | 26 | 0.014322 | 0.208 | 0.08 | 261 | 0 | 0.27 | 1 | 1 | cs | TRUE
29 | LV_783-7_0_4_line_29 | NAYY 4x150 SE | 26 | 27 | 0.040423 | 0.208 | 0.08 | 261 | 0 | 0.27 | 1 | 1 | cs | TRUE
30 | LV_783-7_0_4_line_30 | NAYY 4x150 SE | 27 | 28 | 0.010244 | 0.208 | 0.08 | 261 | 0 | 0.27 | 1 | 1 | cs | TRUE
31 | LV_783-7_0_4_line_31 | NAYY 4x150 SE | 29 | 30 | 0.035867 | 0.208 | 0.08 | 261 | 0 | 0.27 | 1 | 1 | cs | TRUE
32 | LV_783-7_0_4_line_32 | NAYY 4x150 SE | 30 | 31 | 0.0045571 | 0.208 | 0.08 | 261 | 0 | 0.27 | 1 | 1 | cs | TRUE
33 | LV_783-7_0_4_line_33 | NAYY 4x150 SE | 31 | 35 | 0.027372 | 0.208 | 0.08 | 261 | 0 | 0.27 | 1 | 1 | cs | TRUE
34 | LV_783-7_0_4_line_34 | NAYY 4x150 SE | 32 | 33 | 0.038093 | 0.208 | 0.08 | 261 | 0 | 0.27 | 1 | 1 | cs | TRUE
35 | LV_783-7_0_4_line_35 | NAYY 4x150 SE | 32 | 34 | 0.072407 | 0.208 | 0.08 | 261 | 0 | 0.27 | 1 | 1 | cs | TRUE
36 | LV_783-7_0_4_line_36 | NAYY 4x150 SE | 33 | 36 | 0.015246 | 0.208 | 0.08 | 261 | 0 | 0.27 | 1 | 1 | cs | TRUE
37 | LV_783-7_0_4_line_37 | NAYY 4x150 SE | 33 | 37 | 0.0091871 | 0.208 | 0.08 | 261 | 0 | 0.27 | 1 | 1 | cs | TRUE
38 | LV_783-7_0_4_line_38 | NAYY 4x150 SE | 34 | 38 | 0.013479 | 0.208 | 0.08 | 261 | 0 | 0.27 | 1 | 1 | cs | TRUE
39 | LV_783-7_0_4_line_39 | NAYY 4x150 SE | 34 | 39 | 0.038153 | 0.208 | 0.08 | 261 | 0 | 0.27 | 1 | 1 | cs | TRUE
40 | LV_783-7_0_4_line_40 | NAYY 4x150 SE | 36 | 40 | 0.14552 | 0.208 | 0.08 | 261 | 0 | 0.27 | 1 | 1 | cs | TRUE
41 | LV_783-7_0_4_line_41 | NAYY 4x150 SE | 37 | 41 | 0.019536 | 0.208 | 0.08 | 261 | 0 | 0.27 | 1 | 1 | cs | TRUE
42 | LV_783-7_0_4_line_42 | NAYY 4x150 SE | 40 | 43 | 0.18464 | 0.208 | 0.08 | 261 | 0 | 0.27 | 1 | 1 | cs | TRUE
43 | LV_783-7_0_4_line_43 | NAYY 4x150 SE | 42 | 47 | 0.15448 | 0.208 | 0.08 | 261 | 0 | 0.27 | 1 | 1 | cs | TRUE
44 | LV_783-7_0_4_line_44 | NAYY 4x150 SE | 44 | 45 | 0.0713 | 0.208 | 0.08 | 261 | 0 | 0.27 | 1 | 1 | cs | TRUE
45 | LV_783-7_0_4_line_45 | NAYY 4x150 SE | 45 | 46 | 0.10396 | 0.208 | 0.08 | 261 | 0 | 0.27 | 1 | 1 | cs | TRUE
46 | LV_783-7_0_4_line_46 | NAYY 4x150 SE | 46 | 47 | 0.11508 | 0.208 | 0.08 | 261 | 0 | 0.27 | 1 | 1 | cs | TRUE

## trafo
| name | std_type | hv_bus | lv_bus | sn_mva | vn_hv_kv | vn_lv_kv | vk_percent | vkr_percent | pfe_kw | i0_percent | shift_degree | tap_side | tap_neutral | tap_min | tap_max | tap_step_percent | tap_step_degree | tap_pos | tap_phase_shifter | parallel | df | in_service
0 | LV_783-7_0_4_trafo_12 | 0.25 MVA 20/0.4 kV | 48 | 22 | 0.25 | 20 | 0.4 | 6 | 1.44 | 0.8 | 0.32 | 150 | hv | 0 | -2 | 2 | 2.5 | 0 | 0 | FALSE | 1 | 1 | TRUE

## line_geodata
| x0 | y0 | x1 | y1 | x2 | y2 | x3 | y3 | x4 | y4 | x5 | y5 | x6 | y6 | x7 | y7 | x8 | y8 | x9 | y9 | x10 | y10 | x11 | y11 | x12 | y12 | x13 | y13 | x14 | y14 | x15 | y15 | x16 | y16 | x17 | y17 | x18 | y18 | x19 | y19 | x20 | y20 | x21 | y21 | x22 | y22 | x23 | y23 | x24 | y24
0 | 2657826.5902 | 1177395.8285 | 2657832.2069 | 1177388.4042
1 | 2657835.0818 | 1177384.6041 | 2657832.2069 | 1177388.4042
2 | 2657826.5902 | 1177395.8285 | 2657820.9672 | 1177394.8627 | 2657810.9378 | 1177389.6187 | 2657802.0316 | 1177393.1127
3 | 2657835.0818 | 1177384.6041 | 2657847.3984 | 1177376.9408 | 2657854.2273 | 1177374.1051
4 | 2657810.5001 | 1177331.1489 | 2657815.5819 | 1177329.597 | 2657821.9126 | 1177328.5018 | 2657826.7761 | 1177328.1818 | 2657830.8175 | 1177328.3208 | 2657830.8134 | 1177336.6698 | 2657831.3003 | 1177341.6551 | 2657832.3933 | 1177346.3904 | 2657834.3086 | 1177350.6557 | 2657837.6046 | 1177355.9793 | 2657842.3257 | 1177361.7057 | 2657854.2273 | 1177374.1051
5 | 2657854.2273 | 1177374.1051 | 2657859.6835 | 1177378.8936 | 2657862.5308 | 1177380.811 | 2657864.6827 | 1177381.9324 | 2657867.3798 | 1177382.7811 | 2657870.2873 | 1177383.2205 | 2657876.7001 | 1177383.8187
6 | 2657810.5001 | 1177331.1489 | 2657806.2255 | 1177333.0087 | 2657802.1082 | 1177335.1925 | 2657797.2919 | 1177338.548 | 2657790.0316 | 1177344.1145 | 2657776.0167 | 1177355.9305 | 2657770.4009 | 1177359.7675 | 2657764.7685 | 1177362.9595 | 2657760.0461 | 1177365.2931 | 2657753.6307 | 1177367.2547 | 2657748.1027 | 1177368.3243 | 2657740.5209 | 1177369.1963 | 2657728.2238 | 1177370.0785 | 2657716.7641 | 1177370.5129 | 2657710.9325 | 1177371.3685 | 2657706.4513 | 1177372.4593 | 2657703.6081 | 1177373.3593
7 | 2657810.5001 | 1177331.1489 | 2657815.5819 | 1177329.597 | 2657821.9126 | 1177328.5018 | 2657826.7761 | 1177328.1818 | 2657830.8175 | 1177328.3208 | 2657835.9089 | 1177328.9369 | 2657842.1617 | 1177330.3757 | 2657844.1267 | 1177331.0617 | 2657852.0558 | 1177334.5956 | 2657866.6545 | 1177342.3073
8 | 2657876.7001 | 1177383.8187 | 2657878.3959 | 1177383.9769 | 2657913.5162 | 1177384.4691
9 | 2657500.2525 | 1177467.7259 | 2657522.7404 | 1177449.8719 | 2657529.1178 | 1177445.4751 | 2657536.004 | 1177441.4166 | 2657545.4248 | 1177436.8377 | 2657553.9544 | 1177433.5399 | 2657562.7995 | 1177430.8121 | 2657576.3104 | 1177427.6622 | 2657588.7526 | 1177424.3909 | 2657594.8343 | 1177422.148 | 2657600.6455 | 1177419.4245 | 2657616.5609 | 1177410.9948 | 2657633.1779 | 1177402.7276 | 2657667.142 | 1177388.1568 | 2657701.3384 | 1177374.0777 | 2657703.6081 | 1177373.3593
10 | 2657866.6545 | 1177342.3073 | 2657872.8468 | 1177345.2575 | 2657877.69 | 1177347.0496 | 2657882.2789 | 1177348.2612 | 2657887.2943 | 1177348.8321 | 2657892.0775 | 1177348.9117 | 2657896.5609 | 1177348.4554
11 | 2657925.5637 | 1177328.8097 | 2657923.9675 | 1177330.8093 | 2657919.5653 | 1177335.5806 | 2657915.7878 | 1177338.9793 | 2657912.9615 | 1177341.22 | 2657909.6933 | 1177343.3229 | 2657905.1078 | 1177345.7134 | 2657900.9965 | 1177347.2746 | 2657896.5679 | 1177348.4547 | 2657896.5609 | 1177348.4554
12 | 2657932.7837 | 1177398.3651 | 2657933.3407 | 1177396.0803 | 2657933.3478 | 1177392.9787 | 2657932.5467 | 1177390.4696 | 2657931.22 | 1177388.5668 | 2657929.0898 | 1177386.7786 | 2657926.494 | 1177385.7307 | 2657923.353 | 1177384.9444 | 2657919.1613 | 1177384.5482 | 2657913.5162 | 1177384.4691
13 | 2657594.787 | 1177592.6196 | 2657596.6237 | 1177581.998 | 2657594.0003 | 1177571.089 | 2657587.1014 | 1177565.3418 | 2657574.9727 | 1177562.2571 | 2657566.5023 | 1177562.3364
14 | 2657606.1461 | 1177596.2639 | 2657594.787 | 1177592.6196
15 | 2657606.1461 | 1177596.2639 | 2657627.9549 | 1177551.0372 | 2657649.3637 | 1177522.0267 | 2657659.1895 | 1177518.0563
16 | 2657701.3892 | 1177531.6653 | 2657697.7066 | 1177522.8362 | 2657685.1841 | 1177513.0215 | 2657668.1749 | 1177514.4255 | 2657659.1895 | 1177518.0563
17 | 2657689.443 | 1177560.4553 | 2657698.9903 | 1177553.043 | 2657701.8389 | 1177545.2334
18 | 2657823.6236 | 1177633.0089 | 2657813.3779 | 1177636.7679 | 2657792.6833 | 1177642.3716 | 2657777.5883 | 1177647.3846 | 2657772.325 | 1177648.7681 | 2657767.7036 | 1177649.3684 | 2657763.6856 | 1177649.2074 | 2657760.4967 | 1177648.643 | 2657757.7252 | 1177647.5936 | 2657754.2732 | 1177645.7927 | 2657752.0414 | 1177644.237 | 2657749.2153 | 1177641.7195 | 2657744.3639 | 1177636.0364 | 2657741.9684 | 1177634.0344 | 2657737.7919 | 1177632.071 | 2657729.0498 | 1177629.6744 | 2657727.4358 | 1177627.4577 | 2657719.577 | 1177616.6539 | 2657708.379 | 1177595.4789 | 2657698.9305 | 1177578.3342 | 2657692.7756 | 1177566.7464 | 2657689.443 | 1177560.4553
19 | 2657701.3892 | 1177531.6653 | 2657704.3041 | 1177538.4749 | 2657701.8389 | 1177545.2334
20 | 2657823.6236 | 1177633.0089 | 2657821.8653 | 1177631.4911 | 2657820.3933 | 1177629.6093 | 2657819.5541 | 1177627.0887 | 2657819.4025 | 1177624.5858 | 2657819.9206 | 1177622.3674 | 2657821.1308 | 1177620.4891 | 2657824.1894 | 1177617.9171 | 2657835.6864 | 1177610.4015 | 2657837.5716 | 1177609.0634 | 2657839.4095 | 1177607.08 | 2657841.6271 | 1177603.7551 | 2657845.0692 | 1177597.0846 | 2657848.1102 | 1177588.4091 | 2657858.094 | 1177540.5122 | 2657863.6138 | 1177511.7495 | 2657865.0578 | 1177497.5333 | 2657865.2351 | 1177486.2843 | 2657864.3371 | 1177470.0445 | 2657862.678 | 1177458.7662
21 | 2657862.678 | 1177458.7662 | 2657862.2932 | 1177456.1504 | 2657861.3611 | 1177453.1689
22 | 2657879.2854 | 1177407.5017 | 2657871.2159 | 1177409.7441 | 2657860.8829 | 1177413.7912 | 2657856.7943 | 1177416.1753 | 2657853.8356 | 1177418.6815 | 2657851.8713 | 1177421.8754 | 2657851.0446 | 1177425.1915 | 2657851.2785 | 1177428.6735 | 2657853.0724 | 1177433.6269 | 2657860.0098 | 1177448.8466 | 2657861.3611 | 1177453.1689
23 | 2657897.186 | 1177403.5491 | 2657894.0924 | 1177403.8281 | 2657885.5987 | 1177405.7473 | 2657879.2854 | 1177407.5017
24 | 2657932.7837 | 1177398.3651 | 2657931.2173 | 1177400.718 | 2657929.1766 | 1177402.3214 | 2657926.2399 | 1177403.338 | 2657922.2851 | 1177403.7334 | 2657900.6627 | 1177403.2356 | 2657897.186 | 1177403.5491
25 | 2657946.9437 | 1177396.0894 | 2657932.7837 | 1177398.3651
26 | 2657946.9437 | 1177396.0894 | 2657949.3531 | 1177394.4076
27 | 2657946.9437 | 1177396.0894 | 2657954.2557 | 1177388.3547
28 | 2657995.5331 | 1177376.2589 | 2657995.5331 | 1177376.2589 | 2657997.1553 | 1177380.7882 | 2658006.4063 | 1177378.5818
29 | 2657995.5331 | 1177376.2589 | 2657976.8796 | 1177382.471 | 2657965.0093 | 1177383.4791 | 2657957.7531 | 1177388.5441
30 | 2657957.7531 | 1177388.5441 | 2657949.3531 | 1177394.4076
31 | 2657981.0567 | 1177327.4587 | 2657981.0567 | 1177327.4587 | 2657975.008 | 1177342.8643 | 2657972.7974 | 1177356.5172 | 2657971.0251 | 1177361.7083
32 | 2657971.0251 | 1177361.7083 | 2657969.5528 | 1177366.0211
33 | 2657954.2557 | 1177388.3547 | 2657962.3781 | 1177379.7628 | 2657968.5189 | 1177369.0495 | 2657969.5528 | 1177366.0211
34 | 2658021.1982 | 1177224.2673 | 2658020.9405 | 1177231.1575 | 2658020.2327 | 1177237.1762 | 2658019.0809 | 1177242.4791 | 2658016.8969 | 1177249.4174 | 2658014.1043 | 1177255.2714 | 2658010.9147 | 1177260.2989
35 | 2657952.5291 | 1177302.058 | 2657959.7408 | 1177297.5807 | 2657969.7821 | 1177292.108 | 2657981.2278 | 1177286.0374 | 2657990.323 | 1177280.4111 | 2657996.3108 | 1177276.0554 | 2658000.4413 | 1177272.5156 | 2658004.0142 | 1177268.9481 | 2658007.7172 | 1177264.5704 | 2658010.9147 | 1177260.2989
36 | 2658018.4079 | 1177209.3432 | 2658019.9248 | 1177214.494 | 2658020.8359 | 1177219.0609 | 2658021.1982 | 1177224.2673
37 | 2658021.1982 | 1177224.2673 | 2658028.3907 | 1177224.1701 | 2658030.3512 | 1177224.5337
38 | 2657952.5291 | 1177302.058 | 2657943.5088 | 1177292.0209
39 | 2657952.5291 | 1177302.058 | 2657949.6658 | 1177304.1649 | 2657945.1533 | 1177307.701 | 2657939.0165 | 1177313.2449 | 2657935.5675 | 1177316.6579 | 2657931.6646 | 1177321.1672 | 2657925.5637 | 1177328.8097
40 | 2658018.4079 | 1177209.3432 | 2658016.8874 | 1177205.3596 | 2658015.107 | 1177201.3846 | 2658012.7014 | 1177197.248 | 2658009.4266 | 1177192.9028 | 2658006.1376 | 1177189.2357 | 2658002.3658 | 1177185.7084 | 2657998.0719 | 1177182.4317 | 2657991.6126 | 1177177.8446 | 2657971.1586 | 1177165.4846 | 2657966.8443 | 1177162.7303 | 2657959.7868 | 1177157.5593 | 2657956.2605 | 1177154.7237 | 2657952.7692 | 1177151.4215 | 2657949.4418 | 1177147.7651 | 2657946.6437 | 1177143.9137 | 2657944.1073 | 1177139.8648 | 2657941.5574 | 1177134.8374 | 2657939.8565 | 1177130.5297 | 2657937.9987 | 1177125.0643 | 2657936.8822 | 1177120.3843 | 2657936.3018 | 1177115.5982 | 2657936.0248 | 1177110.2482 | 2657936.0995 | 1177104.8904 | 2657936.7888 | 1177099.6467
41 | 2658030.3512 | 1177224.5337 | 2658030.3512 | 1177224.5337 | 2658031.7385 | 1177225.7033 | 2658036.0323 | 1177232.9377 | 2658041.1049 | 1177240.2353 | 2658041.4355 | 1177240.4961
42 | 2657936.7888 | 1177099.6467 | 2657752.8445 | 1177083.6128
43 | 2657360.3449 | 1177529.9731 | 2657363.6459 | 1177528.4038 | 2657368.0245 | 1177526.8336 | 2657374.4902 | 1177525.1723 | 2657382.9463 | 1177523.152 | 2657388.7603 | 1177520.9064 | 2657392.4849 | 1177519.0076 | 2657396.8046 | 1177516.403 | 2657404.5934 | 1177511.4415 | 2657420.4752 | 1177501.6769 | 2657427.618 | 1177497.9431 | 2657433.4957 | 1177495.4425 | 2657439.9739 | 1177493.281 | 2657465.2482 | 1177486.6638 | 2657473.0599 | 1177484.1149 | 2657480.0594 | 1177480.9802 | 2657488.8749 | 1177475.7507 | 2657497.7671 | 1177469.6992 | 2657500.2525 | 1177467.7259
44 | 2657386.6379 | 1177420.8419 | 2657387.5376 | 1177411.4676 | 2657387.8047 | 1177409.1133 | 2657386.9572 | 1177405.0362 | 2657384.4244 | 1177397.3967 | 2657379.5444 | 1177392.2472 | 2657376.0251 | 1177389.4676 | 2657366.719 | 1177384.4647 | 2657361.9403 | 1177379.1161 | 2657357.2657 | 1177374.0687 | 2657355.973 | 1177370.1986 | 2657354.0123 | 1177363.4539
45 | 2657386.6379 | 1177420.8419 | 2657388.829 | 1177422.6639 | 2657395.2016 | 1177437.1439 | 2657396.1891 | 1177444.1572 | 2657395.3214 | 1177447.7843 | 2657392.9271 | 1177450.4184 | 2657388.0332 | 1177452.3282 | 2657383.4819 | 1177452.7738 | 2657371.909 | 1177447.4825 | 2657359.1258 | 1177441.6793 | 2657352.7443 | 1177439.317 | 2657345.8601 | 1177437.5836 | 2657332.4751 | 1177437.9782 | 2657325.6056 | 1177439.5023
46 | 2657360.3449 | 1177529.9731 | 2657361.1243 | 1177519.5859 | 2657362.4016 | 1177511.4825 | 2657364.6045 | 1177503.2879 | 2657367.0133 | 1177492.7274 | 2657365.3691 | 1177486.4637 | 2657357.0703 | 1177476.8235 | 2657349.1992 | 1177470.4115 | 2657341.3447 | 1177464.6554 | 2657327.417 | 1177457.0738 | 2657323.9929 | 1177453.9171 | 2657321.6716 | 1177449.726 | 2657320.4583 | 1177444.7338 | 2657321.9462 | 1177441.7797 | 2657325.6056 | 1177439.5023

## bus_geodata
| x | y | coords
0 | 2657832.2069 | 1177388.4042
1 | 2657826.5902 | 1177395.8285
2 | 2657835.0818 | 1177384.6041
3 | 2657802.0316 | 1177393.1127
4 | 2657854.2273 | 1177374.1051
5 | 2657810.5001 | 1177331.1489
6 | 2657876.7001 | 1177383.8187
7 | 2657703.6081 | 1177373.3593
8 | 2657866.6545 | 1177342.3073
9 | 2657896.5609 | 1177348.4554
10 | 2657913.5162 | 1177384.4691
11 | 2657566.5023 | 1177562.3364
12 | 2657594.787 | 1177592.6196
13 | 2657606.1461 | 1177596.2639
14 | 2657659.1895 | 1177518.0563
15 | 2657689.443 | 1177560.4553
16 | 2657701.8389 | 1177545.2334
17 | 2657823.6236 | 1177633.0089
18 | 2657701.3892 | 1177531.6653
19 | 2657861.3611 | 1177453.1689
20 | 2657862.678 | 1177458.7662
21 | 2657879.2854 | 1177407.5017
22 | 2657897.186 | 1177403.5491
23 | 2657932.7837 | 1177398.3651
24 | 2657946.9437 | 1177396.0894
25 | 2658006.4063 | 1177378.5818
26 | 2657995.5331 | 1177376.2589
27 | 2657957.7531 | 1177388.5441
28 | 2657949.3531 | 1177394.4076
29 | 2657981.0567 | 1177327.4587
30 | 2657971.0251 | 1177361.7083
31 | 2657969.5528 | 1177366.0211
32 | 2658010.9147 | 1177260.2989
33 | 2658021.1983 | 1177224.2673
34 | 2657952.5291 | 1177302.058
35 | 2657954.2557 | 1177388.3547
36 | 2658018.4079 | 1177209.3432
37 | 2658030.3512 | 1177224.5337
38 | 2657943.5088 | 1177292.0209
39 | 2657925.5637 | 1177328.8097
40 | 2657936.7888 | 1177099.6467
41 | 2658041.4355 | 1177240.4961
42 | 2657500.2525 | 1177467.7259
43 | 2657752.8445 | 1177083.6128
44 | 2657354.0123 | 1177363.4539
45 | 2657386.6379 | 1177420.8419
46 | 2657325.6056 | 1177439.5023
47 | 2657360.3449 | 1177529.9731
48 | 2657932.7837 | 1177398.3651

## line_std_types
| c_nf_per_km | r_ohm_per_km | x_ohm_per_km | max_i_ka | type | q_mm2 | alpha | voltage_rating
NAYY 4x50 SE | 210 | 0.642 | 0.083 | 0.142 | cs | 50 | 0.00403 | LV
NAYY 4x120 SE | 264 | 0.225 | 0.08 | 0.242 | cs | 120 | 0.00403 | LV
NAYY 4x150 SE | 261 | 0.208 | 0.08 | 0.27 | cs | 150 | 0.00403 | LV
NA2XS2Y 1x95 RM/25 12/20 kV | 216 | 0.313 | 0.132 | 0.252 | cs | 95 | 0.00403 | MV
NA2XS2Y 1x185 RM/25 12/20 kV | 273 | 0.161 | 0.117 | 0.362 | cs | 185 | 0.00403 | MV
NA2XS2Y 1x240 RM/25 12/20 kV | 304 | 0.122 | 0.112 | 0.421 | cs | 240 | 0.00403 | MV
NA2XS2Y 1x95 RM/25 6/10 kV | 315 | 0.313 | 0.123 | 0.249 | cs | 95 | 0.00403 | MV
NA2XS2Y 1x185 RM/25 6/10 kV | 406 | 0.161 | 0.11 | 0.358 | cs | 185 | 0.00403 | MV
NA2XS2Y 1x240 RM/25 6/10 kV | 456 | 0.122 | 0.105 | 0.416 | cs | 240 | 0.00403 | MV
NA2XS2Y 1x150 RM/25 12/20 kV | 250 | 0.206 | 0.116 | 0.319 | cs | 150 | 0.00403 | MV
NA2XS2Y 1x120 RM/25 12/20 kV | 230 | 0.253 | 0.119 | 0.283 | cs | 120 | 0.00403 | MV
NA2XS2Y 1x70 RM/25 12/20 kV | 190 | 0.443 | 0.132 | 0.22 | cs | 70 | 0.00403 | MV
NA2XS2Y 1x150 RM/25 6/10 kV | 360 | 0.206 | 0.11 | 0.315 | cs | 150 | 0.00403 | MV
NA2XS2Y 1x120 RM/25 6/10 kV | 340 | 0.253 | 0.113 | 0.28 | cs | 120 | 0.00403 | MV
NA2XS2Y 1x70 RM/25 6/10 kV | 280 | 0.443 | 0.123 | 0.217 | cs | 70 | 0.00403 | MV
N2XS(FL)2Y 1x120 RM/35 64/110 kV | 112 | 0.153 | 0.166 | 0.366 | cs | 120 | 0.00393 | HV
N2XS(FL)2Y 1x185 RM/35 64/110 kV | 125 | 0.099 | 0.156 | 0.457 | cs | 185 | 0.00393 | HV
N2XS(FL)2Y 1x240 RM/35 64/110 kV | 135 | 0.075 | 0.149 | 0.526 | cs | 240 | 0.00393 | HV
N2XS(FL)2Y 1x300 RM/35 64/110 kV | 144 | 0.06 | 0.144 | 0.588 | cs | 300 | 0.00393 | HV
15-AL1/3-ST1A 0.4 | 11 | 1.8769 | 0.35 | 0.105 | ol | 16 | 0.00403 | LV
24-AL1/4-ST1A 0.4 | 11.25 | 1.2012 | 0.335 | 0.14 | ol | 24 | 0.00403 | LV
48-AL1/8-ST1A 0.4 | 12.2 | 0.5939 | 0.3 | 0.21 | ol | 48 | 0.00403 | LV
94-AL1/15-ST1A 0.4 | 13.2 | 0.306 | 0.29 | 0.35 | ol | 94 | 0.00403 | LV
34-AL1/6-ST1A 10.0 | 9.7 | 0.8342 | 0.36 | 0.17 | ol | 34 | 0.00403 | MV
48-AL1/8-ST1A 10.0 | 10.1 | 0.5939 | 0.35 | 0.21 | ol | 48 | 0.00403 | MV
70-AL1/11-ST1A 10.0 | 10.4 | 0.4132 | 0.339 | 0.29 | ol | 70 | 0.00403 | MV
94-AL1/15-ST1A 10.0 | 10.75 | 0.306 | 0.33 | 0.35 | ol | 94 | 0.00403 | MV
122-AL1/20-ST1A 10.0 | 11.1 | 0.2376 | 0.323 | 0.41 | ol | 122 | 0.00403 | MV
149-AL1/24-ST1A 10.0 | 11.25 | 0.194 | 0.315 | 0.47 | ol | 149 | 0.00403 | MV
34-AL1/6-ST1A 20.0 | 9.15 | 0.8342 | 0.382 | 0.17 | ol | 34 | 0.00403 | MV
48-AL1/8-ST1A 20.0 | 9.5 | 0.5939 | 0.372 | 0.21 | ol | 48 | 0.00403 | MV
70-AL1/11-ST1A 20.0 | 9.7 | 0.4132 | 0.36 | 0.29 | ol | 70 | 0.00403 | MV
94-AL1/15-ST1A 20.0 | 10 | 0.306 | 0.35 | 0.35 | ol | 94 | 0.00403 | MV
122-AL1/20-ST1A 20.0 | 10.3 | 0.2376 | 0.344 | 0.41 | ol | 122 | 0.00403 | MV
149-AL1/24-ST1A 20.0 | 10.5 | 0.194 | 0.337 | 0.47 | ol | 149 | 0.00403 | MV
184-AL1/30-ST1A 20.0 | 10.75 | 0.1571 | 0.33 | 0.535 | ol | 184 | 0.00403 | MV
243-AL1/39-ST1A 20.0 | 11 | 0.1188 | 0.32 | 0.645 | ol | 243 | 0.00403 | MV
48-AL1/8-ST1A 110.0 | 8 | 0.5939 | 0.46 | 0.21 | ol | 48 | 0.00403 | HV
70-AL1/11-ST1A 110.0 | 8.4 | 0.4132 | 0.45 | 0.29 | ol | 70 | 0.00403 | HV
94-AL1/15-ST1A 110.0 | 8.65 | 0.306 | 0.44 | 0.35 | ol | 94 | 0.00403 | HV
122-AL1/20-ST1A 110.0 | 8.5 | 0.2376 | 0.43 | 0.41 | ol | 122 | 0.00403 | HV
149-AL1/24-ST1A 110.0 | 8.75 | 0.194 | 0.41 | 0.47 | ol | 149 | 0.00403 | HV
184-AL1/30-ST1A 110.0 | 8.8 | 0.1571 | 0.4 | 0.535 | ol | 184 | 0.00403 | HV
243-AL1/39-ST1A 110.0 | 9 | 0.1188 | 0.39 | 0.645 | ol | 243 | 0.00403 | HV
305-AL1/39-ST1A 110.0 | 9.2 | 0.0949 | 0.38 | 0.74 | ol | 305 | 0.00403 | HV
490-AL1/64-ST1A 110.0 | 9.75 | 0.059 | 0.37 | 0.96 | ol | 490 | 0.00403 | HV
679-AL1/86-ST1A 110.0 | 9.95 | 0.042 | 0.36 | 1.15 | ol | 679 | 0.00403 | HV
490-AL1/64-ST1A 220.0 | 10 | 0.059 | 0.285 | 0.96 | ol | 490 | 0.00403 | HV
679-AL1/86-ST1A 220.0 | 11.7 | 0.042 | 0.275 | 1.15 | ol | 679 | 0.00403 | HV
490-AL1/64-ST1A 380.0 | 11 | 0.059 | 0.253 | 0.96 | ol | 490 | 0.00403 | HV
679-AL1/86-ST1A 380.0 | 14.6 | 0.042 | 0.25 | 1.15 | ol | 679 | 0.00403 | HV

## trafo_std_types
| i0_percent | pfe_kw | vkr_percent | sn_mva | vn_lv_kv | vn_hv_kv | vk_percent | shift_degree | vector_group | tap_side | tap_neutral | tap_min | tap_max | tap_step_degree | tap_step_percent | tap_phase_shifter
160 MVA 380/110 kV | 0.06 | 60 | 0.25 | 160 | 110 | 380 | 12.2 | 0 | Yy0 | hv | 0 | -9 | 9 | 0 | 1.5 | FALSE
100 MVA 220/110 kV | 0.06 | 55 | 0.26 | 100 | 110 | 220 | 12 | 0 | Yy0 | hv | 0 | -9 | 9 | 0 | 1.5 | FALSE
63 MVA 110/20 kV | 0.04 | 22 | 0.32 | 63 | 20 | 110 | 18 | 150 | YNd5 | hv | 0 | -9 | 9 | 0 | 1.5 | FALSE
40 MVA 110/20 kV | 0.05 | 18 | 0.34 | 40 | 20 | 110 | 16.2 | 150 | YNd5 | hv | 0 | -9 | 9 | 0 | 1.5 | FALSE
25 MVA 110/20 kV | 0.07 | 14 | 0.41 | 25 | 20 | 110 | 12 | 150 | YNd5 | hv | 0 | -9 | 9 | 0 | 1.5 | FALSE
63 MVA 110/10 kV | 0.04 | 22 | 0.32 | 63 | 10 | 110 | 18 | 150 | YNd5 | hv | 0 | -9 | 9 | 0 | 1.5 | FALSE
40 MVA 110/10 kV | 0.05 | 18 | 0.34 | 40 | 10 | 110 | 16.2 | 150 | YNd5 | hv | 0 | -9 | 9 | 0 | 1.5 | FALSE
25 MVA 110/10 kV | 0.07 | 14 | 0.41 | 25 | 10 | 110 | 12 | 150 | YNd5 | hv | 0 | -9 | 9 | 0 | 1.5 | FALSE
0.25 MVA 20/0.4 kV | 0.32 | 0.8 | 1.44 | 0.25 | 0.4 | 20 | 6 | 150 | Yzn5 | hv | 0 | -2 | 2 | 0 | 2.5 | FALSE
0.4 MVA 20/0.4 kV | 0.3375 | 1.35 | 1.425 | 0.4 | 0.4 | 20 | 6 | 150 | Dyn5 | hv | 0 | -2 | 2 | 0 | 2.5 | FALSE
0.63 MVA 20/0.4 kV | 0.2619 | 1.65 | 1.206 | 0.63 | 0.4 | 20 | 6 | 150 | Dyn5 | hv | 0 | -2 | 2 | 0 | 2.5 | FALSE
0.25 MVA 10/0.4 kV | 0.24 | 0.6 | 1.2 | 0.25 | 0.4 | 10 | 4 | 150 | Dyn5 | hv | 0 | -2 | 2 | 0 | 2.5 | FALSE
0.4 MVA 10/0.4 kV | 0.2375 | 0.95 | 1.325 | 0.4 | 0.4 | 10 | 4 | 150 | Dyn5 | hv | 0 | -2 | 2 | 0 | 2.5 | FALSE
0.63 MVA 10/0.4 kV | 0.1873 | 1.18 | 1.0794 | 0.63 | 0.4 | 10 | 4 | 150 | Dyn5 | hv | 0 | -2 | 2 | 0 | 2.5 | FALSE

## trafo3w_std_types
| sn_hv_mva | sn_mv_mva | sn_lv_mva | vn_hv_kv | vn_mv_kv | vn_lv_kv | vk_hv_percent | vk_mv_percent | vk_lv_percent | vkr_hv_percent | vkr_mv_percent | vkr_lv_percent | pfe_kw | i0_percent | shift_mv_degree | shift_lv_degree | vector_group | tap_side | tap_neutral | tap_min | tap_max | tap_step_percent
63/25/38 MVA 110/20/10 kV | 63 | 25 | 38 | 110 | 20 | 10 | 10.4 | 10.4 | 10.4 | 0.28 | 0.32 | 0.35 | 35 | 0.89 | 0 | 0 | YN0yn0yn0 | hv | 0 | -10 | 10 | 1.2
63/25/38 MVA 110/10/10 kV | 63 | 25 | 38 | 110 | 10 | 10 | 10.4 | 10.4 | 10.4 | 0.28 | 0.32 | 0.35 | 35 | 0.89 | 0 | 0 | YN0yn0yn0 | hv | 0 | -10 | 10 | 1.2

## fuse_std_types
| fuse_type | i_rated_a | t_avg | t_min | t_total | x_avg | x_min | x_total
HV 100A | HV 100A | 100 | 0 | [10.0, 3.64, 0.854, 0.281, 0.1, 0.0531, 0.022, 0.01] | [10.0, 4.267, 1.21, 0.403, 0.1, 0.058, 0.022, 0.01] | 0 | [300.0, 350.0, 450.0, 550.0, 700.0, 850.0, 1200.0, 1752.0] | [600.0, 700.0, 900.0, 1150.0, 1665.0, 2000.0, 3000.0, 4313.0]
HV 10A | HV 10A | 10 | 0 | [10.0, 1675.0, 0.344, 0.156, 0.1, 0.0417, 0.0171, 0.01] | [10.0, 1.3, 0.3, 0.155, 0.1, 0.0555, 0.023, 0.01] | 0 | [30.0, 32.0, 35.0, 37.0, 39.0, 50.0, 70.0, 88.0] | [60.0, 70.0, 80.0, 87.0, 94.0, 110.0, 150.0, 216.0]
HV 125A | HV 125A | 125 | 0 | [10.0, 1.82, 0.344, 0.1, 0.0467, 0.0269, 0.01] | [10.0, 2.478, 0.426, 0.1, 0.0427, 0.0211, 0.01] | 0 | [375.0, 500.0, 700.0, 925.0, 1200.0, 1500.0, 2341.0] | [750.0, 1000.0, 1500.0, 2200.0, 3000.0, 4000.0, 5765.0]
HV 160A | HV 160A | 160 | 0 | [10.0, 4.15, 1.03, 0.198, 0.1, 0.051, 0.0172, 0.01] | [10.0, 2.3, 0.734, 0.274, 0.1, 0.046, 0.0177, 0.01] | 0 | [480.0, 550.0, 700.0, 1000.0, 1260.0, 1600.0, 2500.0, 3227.0] | [960.0, 1300.0, 1700.0, 2200.0, 2996.0, 4000.0, 6000.0, 7946.0]
HV 16A | HV 16A | 16 | 0 | [10.0, 0.352, 0.164, 0.1, 0.0649, 0.0342, 0.01] | [10.0, 2.34, 0.722, 0.181, 0.1, 0.055, 0.0296, 0.01] | 0 | [48.0, 60.0, 65.0, 71.0, 80.0, 100.0, 162.0] | [96.0, 110.0, 125.0, 150.0, 168.0, 200.0, 250.0, 398.0]
HV 200A | HV 200A | 200 | 0 | [10.0, 4.267, 1.21, 0.403, 0.1, 0.058, 0.022, 0.01] | [10.0, 3.73, 1.654, 0.328, 0.1, 0.0531, 0.019, 0.01] | 0 | [600.0, 700.0, 900.0, 1150.0, 1665.0, 2000.0, 3000.0, 4313.0] | [1200.0, 1500.0, 1800.0, 2700.0, 3960.0, 5000.0, 7500.0, 10620.0]
HV 20A | HV 20A | 20 | 0 | [10.0, 1.3, 0.3, 0.155, 0.1, 0.0555, 0.023, 0.01] | [10.0, 1.3, 0.161, 0.1, 0.0611, 0.0399, 0.0141, 0.01] | 0 | [60.0, 70.0, 80.0, 87.0, 94.0, 110.0, 150.0, 216.0] | [120.0, 150.0, 200.0, 223.0, 260.0, 300.0, 450.0, 532.0]
HV 25A | HV 25A | 25 | 0 | [10.0, 2.512, 0.833, 0.299, 0.1, 0.0372, 0.0223, 0.01] | [10.0, 3.125, 0.597, 0.198, 0.1, 0.0378, 0.022, 0.01] | 0 | [75.0, 82.0, 90.0, 100.0, 124.0, 170.0, 200.0, 289.0] | [150.0, 170.0, 210.0, 250.0, 294.0, 400.0, 500.0, 711.0]
HV 31.5A | HV 31.5A | 31.5 | 0 | [10.0, 2.34, 0.722, 0.181, 0.1, 0.055, 0.0296, 0.01] | [10.0, 2.84, 0.368, 0.164, 0.1, 0.0621, 0.0378, 0.0195, 0.01] | 0 | [95.0, 110.0, 125.0, 150.0, 165.0, 200.0, 250.0, 390.0] | [189.0, 220.0, 300.0, 350.0, 393.0, 450.0, 530.0, 700.0, 960.0]
HV 40A | HV 40A | 40 | 0 | [10.0, 1.3, 0.161, 0.1, 0.0611, 0.0399, 0.0141, 0.01] | [10.0, 2.05, 0.369, 0.198, 0.1, 0.051, 0.0298, 0.01] | 0 | [120.0, 150.0, 200.0, 223.0, 260.0, 300.0, 450.0, 532.0] | [240.0, 300.0, 400.0, 450.0, 530.0, 650.0, 800.0, 1311.0]
HV 50A | HV 50A | 50 | 0 | [10.0, 3.215, 0.597, 0.198, 0.1, 0.0378, 0.022, 0.01] | [10.0, 3.64, 0.854, 0.281, 0.1, 0.0531, 0.022, 0.01] | 0 | [150.0, 170.0, 210.0, 250.0, 294.0, 400.0, 500.0, 711.0] | [300.0, 350.0, 450.0, 550.0, 700.0, 850.0, 1200.0, 1752.0]
HV 6.3A | HV 6.3A | 6.3 | 0 | [10.0, 1.39, 0.344, 0.168, 0.1, 0.056, 0.0263, 0.01] | [10.0, 1.711, 0.516, 0.198, 0.1, 0.0634, 0.0303, 0.01] | 0 | [19.0, 19.5, 20.4, 20.8, 22.0, 25.0, 32.0, 48.0] | [38.0, 40.0, 43.0, 48.0, 53.0, 60.0, 75.0, 118.0]
HV 63A | HV 63A | 63 | 0 | [10.0, 2.84, 0.368, 0.164, 0.1, 0.0621, 0.0378, 0.0195, 0.01] | [10.0, 1.82, 0.344, 0.1, 0.0467, 0.0269, 0.01] | 0 | [189.0, 220.0, 300.0, 350.0, 393.0, 450.0, 530.0, 700.0, 961.0] | [378.0, 500.0, 700.0, 934.0, 1200.0, 1500.0, 2366.0]
HV 80A | HV 80A | 80 | 0 | [10.0, 2.05, 0.369, 0.198, 0.1, 0.051, 0.0298, 0.01] | [10.0, 4.15, 1.03, 0.198, 0.1, 0.051, 0.0172, 0.01] | 0 | [240.0, 300.0, 400.0, 450.0, 530.0, 650.0, 800.0, 1311.0] | [480.0, 550.0, 700.0, 1000.0, 1260.0, 1600.0, 2500.0, 3227.0]
Siemens NH-1-100 | Siemens NH-1-100 | 100 | [5400.0, 2000.0, 400.0, 20.0, 1.0, 0.2, 0.012, 0.004] | 0 | 0 | [150.0, 190.0, 250.0, 430.0, 900.0, 1250.0, 2700.0, 3600.0] | 0 | 0
Siemens NH-1-125 | Siemens NH-1-125 | 125 | [4800.0, 120.0, 7.0, 0.1, 0.004] | 0 | 0 | [180.0, 400.0, 740.0, 2000.0, 4250.0] | 0 | 0
Siemens NH-1-16 | Siemens NH-1-16 | 16 | [4000.0, 400.0, 2.0, 0.1, 0.04, 0.01] | 0 | 0 | [26.0, 35.0, 75.0, 150.0, 200.0, 300.0] | 0 | 0
Siemens NH-1-160 | Siemens NH-1-160 | 160 | [4800.0, 120.0, 7.0, 0.1, 0.004] | 0 | 0 | [210.0, 500.0, 900.0, 2300.0, 5000.0] | 0 | 0
Siemens NH-1-25 | Siemens NH-1-25 | 25 | [4000.0, 1000.0, 10.0, 0.2, 0.02, 0.01] | 0 | 0 | [40.0, 50.0, 100.0, 210.0, 400.0, 500.0] | 0 | 0
Siemens NH-1-50 | Siemens NH-1-50 | 50 | [4000.0, 40.0, 4.0, 1.0, 0.02, 0.01] | 0 | 0 | [86.0, 200.0, 300.0, 400.0, 1000.0, 1280.0] | 0 | 0
Siemens NH-1-63 | Siemens NH-1-63 | 63 | [4000.0, 100.0, 10.0, 2.0, 0.04, 0.01] | 0 | 0 | [100.0, 200.0, 300.0, 400.0, 1000.0, 1500.0] | 0 | 0
Siemens NH-1-80 | Siemens NH-1-80 | 80 | [4800.0, 120.0, 7.0, 0.1, 0.01] | 0 | 0 | [150.58, 250.0, 450.0, 1150.0, 2470.0] | 0 | 0
Siemens NH-2-1000 | Siemens NH-2-1000 | 1000 | [4800.0, 120.0, 7.0, 0.1, 0.004] | 0 | 0 | [1900.0, 3500.0, 8400.0, 24000.0, 52000.0] | 0 | 0
Siemens NH-2-200 | Siemens NH-2-200 | 200 | [4800.0, 120.0, 7.0, 0.1, 0.004] | 0 | 0 | [280.0, 650.0, 1200.0, 3000.0, 7000.0] | 0 | 0
Siemens NH-2-224 | Siemens NH-2-224 | 224 | [4800.0, 120.0, 7.0, 0.2, 0.04, 0.004] | 0 | 0 | [400.0, 750.0, 1453.0, 3025.0, 4315.0, 7600.0] | 0 | 0
Siemens NH-2-250 | Siemens NH-2-250 | 250 | [4800.0, 120.0, 7.0, 0.1, 0.004] | 0 | 0 | [450.0, 800.0, 1650.0, 4000.0, 8500.0] | 0 | 0
Siemens NH-2-315 | Siemens NH-2-315 | 315 | [4800.0, 120.0, 7.0, 0.1, 0.004] | 0 | 0 | [550.0, 920.0, 1900.0, 5000.0, 11000.0] | 0 | 0
Siemens NH-2-355 | Siemens NH-2-355 | 355 | [4800.0, 120.0, 6.0, 0.1, 0.004] | 0 | 0 | [650.0, 1116.27, 2350.0, 5840.0, 12790.0] | 0 | 0
Siemens NH-2-400 | Siemens NH-2-400 | 400 | [4800.0, 120.0, 7.0, 0.1, 0.004] | 0 | 0 | [720.0, 1350.0, 2800.0, 6500.0, 15000.0] | 0 | 0
Siemens NH-2-425 | Siemens NH-2-425 | 425 | [4800.0, 120.0, 7.0, 0.1, 0.004] | 0 | 0 | [850.0, 1500.0, 3050.0, 7500.0, 16500.0] | 0 | 0
Siemens NH-2-630 | Siemens NH-2-630 | 630 | [4800.0, 120.0, 7.0, 0.1, 0.004] | 0 | 0 | [1200.0, 2000.0, 4800.0, 12000.0, 26000.0] | 0 | 0

## dtypes
| element | column | dtype
0 | bus | name | object
1 | bus | vn_kv | float64
2 | bus | type | object
3 | bus | zone | object
4 | bus | in_service | bool
5 | load | name | object
6 | load | bus | uint32
7 | load | p_mw | float64
8 | load | q_mvar | float64
9 | load | const_z_percent | float64
10 | load | const_i_percent | float64
11 | load | sn_mva | float64
12 | load | scaling | float64
13 | load | in_service | bool
14 | load | type | object
15 | ext_grid | name | object
16 | ext_grid | bus | uint32
17 | ext_grid | vm_pu | float64
18 | ext_grid | va_degree | float64
19 | ext_grid | slack_weight | float64
20 | ext_grid | in_service | bool
21 | line | name | object
22 | line | std_type | object
23 | line | from_bus | uint32
24 | line | to_bus | uint32
25 | line | length_km | float64
26 | line | r_ohm_per_km | float64
27 | line | x_ohm_per_km | float64
28 | line | c_nf_per_km | float64
29 | line | g_us_per_km | float64
30 | line | max_i_ka | float64
31 | line | df | float64
32 | line | parallel | uint32
33 | line | type | object
34 | line | in_service | bool
35 | trafo | name | object
36 | trafo | std_type | object
37 | trafo | hv_bus | uint32
38 | trafo | lv_bus | uint32
39 | trafo | sn_mva | float64
40 | trafo | vn_hv_kv | float64
41 | trafo | vn_lv_kv | float64
42 | trafo | vk_percent | float64
43 | trafo | vkr_percent | float64
44 | trafo | pfe_kw | float64
45 | trafo | i0_percent | float64
46 | trafo | shift_degree | float64
47 | trafo | tap_side | object
48 | trafo | tap_neutral | int32
49 | trafo | tap_min | int32
50 | trafo | tap_max | int32
51 | trafo | tap_step_percent | float64
52 | trafo | tap_step_degree | float64
53 | trafo | tap_pos | int32
54 | trafo | tap_phase_shifter | bool
55 | trafo | parallel | uint32
56 | trafo | df | float64
57 | trafo | in_service | bool
58 | line_geodata | coords | object
59 | bus_geodata | x | float64
60 | bus_geodata | y | float64
61 | bus_geodata | coords | object

## parameters
| version | format_version | converged | OPF_converged | name | f_hz | sn_mva
0 | 2.14.6 | 2.14.0 | FALSE | FALSE |  | 50 | 1