## bus
| name | vn_kv | type | zone | in_service
0 | bus_LV_783-8_0_3_node_0 | 0.4 | n |  | TRUE
1 | bus_LV_783-8_0_3_node_1 | 0.4 | n |  | TRUE
2 | bus_LV_783-8_0_3_node_2 | 0.4 | n |  | TRUE
3 | bus_LV_783-8_0_3_node_3 | 0.4 | n |  | TRUE
4 | bus_LV_783-8_0_3_node_4 | 0.4 | n |  | TRUE
5 | bus_LV_783-8_0_3_node_50 | 0.4 | n |  | TRUE
6 | bus_LV_783-8_0_3_node_56 | 0.4 | n |  | TRUE
7 | bus_LV_783-8_0_3_node_54 | 0.4 | n |  | TRUE
8 | bus_LV_783-8_0_3_node_5 | 0.4 | n |  | TRUE
9 | bus_LV_783-8_0_3_node_6 | 0.4 | n |  | TRUE
10 | bus_LV_783-8_0_3_node_7 | 0.4 | n |  | TRUE
11 | bus_LV_783-8_0_3_node_8 | 0.4 | n |  | TRUE
12 | bus_LV_783-8_0_3_node_9 | 0.4 | n |  | TRUE
13 | bus_LV_783-8_0_3_node_10 | 0.4 | n |  | TRUE
14 | bus_LV_783-8_0_3_node_11 | 0.4 | n |  | TRUE
15 | bus_LV_783-8_0_3_node_57 | 0.4 | n |  | TRUE
16 | bus_LV_783-8_0_3_node_126 | 0.4 | n |  | TRUE
17 | bus_LV_783-8_0_3_node_95 | 0.4 | n |  | TRUE
18 | bus_LV_783-8_0_3_node_58 | 0.4 | n |  | TRUE
19 | bus_LV_783-8_0_3_node_94 | 0.4 | n |  | TRUE
20 | bus_LV_783-8_0_3_node_17 | 0.4 | n |  | TRUE
21 | bus_LV_783-8_0_3_node_18 | 0.4 | n |  | TRUE
22 | bus_LV_783-8_0_3_node_19 | 0.4 | n |  | TRUE
23 | bus_LV_783-8_0_3_node_20 | 0.4 | n |  | TRUE
24 | bus_LV_783-8_0_3_node_21 | 0.4 | n |  | TRUE
25 | bus_LV_783-8_0_3_node_36 | 0.4 | n |  | TRUE
26 | bus_LV_783-8_0_3_node_35 | 0.4 | n |  | TRUE
27 | bus_LV_783-8_0_3_node_55 | 0.4 | n |  | TRUE
28 | bus_LV_783-8_0_3_node_41 | 0.4 | n |  | TRUE
29 | bus_LV_783-8_0_3_node_44 | 0.4 | n |  | TRUE
30 | bus_LV_783-8_0_3_node_45 | 0.4 | n |  | TRUE
31 | bus_LV_783-8_0_3_node_42 | 0.4 | n |  | TRUE
32 | bus_LV_783-8_0_3_node_46 | 0.4 | n |  | TRUE
33 | bus_LV_783-8_0_3_node_53 | 0.4 | n |  | TRUE
34 | bus_LV_783-8_0_3_node_40 | 0.4 | n |  | TRUE
35 | bus_LV_783-8_0_3_node_33 | 0.4 | n |  | TRUE
36 | bus_LV_783-8_0_3_node_34 | 0.4 | n |  | TRUE
37 | bus_LV_783-8_0_3_node_69 | 0.4 | n |  | TRUE
38 | bus_LV_783-8_0_3_node_70 | 0.4 | n |  | TRUE
39 | bus_LV_783-8_0_3_node_71 | 0.4 | n |  | TRUE
40 | bus_LV_783-8_0_3_node_72 | 0.4 | n |  | TRUE
41 | bus_LV_783-8_0_3_node_73 | 0.4 | n |  | TRUE
42 | bus_LV_783-8_0_3_node_74 | 0.4 | n |  | TRUE
43 | bus_LV_783-8_0_3_node_75 | 0.4 | n |  | TRUE
44 | bus_LV_783-8_0_3_node_96 | 0.4 | n |  | TRUE
45 | bus_LV_783-8_0_3_node_119 | 0.4 | n |  | TRUE
46 | bus_LV_783-8_0_3_node_114 | 0.4 | n |  | TRUE
47 | bus_LV_783-8_0_3_node_122 | 0.4 | n |  | TRUE
48 | bus_LV_783-8_0_3_node_97 | 0.4 | n |  | TRUE
49 | bus_LV_783-8_0_3_node_117 | 0.4 | n |  | TRUE
50 | bus_LV_783-8_0_3_node_121 | 0.4 | n |  | TRUE
51 | bus_LV_783-8_0_3_node_91 | 0.4 | n |  | TRUE
52 | bus_LV_783-8_0_3_node_93 | 0.4 | n |  | TRUE
53 | bus_LV_783-8_0_3_node_120 | 0.4 | n |  | TRUE
54 | bus_LV_783-8_0_3_node_118 | 0.4 | n |  | TRUE
55 | bus_LV_783-8_0_3_node_98 | 0.4 | n |  | TRUE
56 | bus_LV_783-8_0_3_node_101 | 0.4 | n |  | TRUE
57 | bus_LV_783-8_0_3_node_103 | 0.4 | n |  | TRUE
58 | bus_LV_783-8_0_3_node_99 | 0.4 | n |  | TRUE
59 | bus_LV_783-8_0_3_node_100 | 0.4 | n |  | TRUE
60 | bus_LV_783-8_0_3_node_102 | 0.4 | n |  | TRUE
61 | bus_LV_783-8_0_3_node_108 | 0.4 | n |  | TRUE
62 | bus_LV_783-8_0_3_node_106 | 0.4 | n |  | TRUE
63 | bus_LV_783-8_0_3_node_104 | 0.4 | n |  | TRUE
64 | bus_LV_783-8_0_3_node_107 | 0.4 | n |  | TRUE
65 | bus_LV_783-8_0_3_node_109 | 0.4 | n |  | TRUE
66 | bus_LV_783-8_0_3_node_115 | 0.4 | n |  | TRUE
67 | bus_LV_783-8_0_3_node_116 | 0.4 | n |  | TRUE
68 | bus_MV_139_0_node_33 | 20 | n |  | TRUE

## load
| name | bus | p_mw | q_mvar | const_z_percent | const_i_percent | sn_mva | scaling | in_service | type
0 | LV_783-8_0_3_load_0 | 0 | 0.0029063 | 0.0007284 | 0 | 0 |  | 1 | TRUE | wye
1 | LV_783-8_0_3_load_1 | 1 | 0.0047918 | 0.0012009 | 0 | 0 |  | 1 | TRUE | wye
2 | LV_783-8_0_3_load_2 | 2 | 0.0027416 | 0.00068711 | 0 | 0 |  | 1 | TRUE | wye
3 | LV_783-8_0_3_load_3 | 3 | 0.0053227 | 0.001334 | 0 | 0 |  | 1 | TRUE | wye
4 | LV_783-8_0_3_load_4 | 4 | 0.0036551 | 0.00091606 | 0 | 0 |  | 1 | TRUE | wye
5 | LV_783-8_0_3_load_56 | 6 | 0.0029512 | 0.00073965 | 0 | 0 |  | 1 | TRUE | wye
6 | LV_783-8_0_3_load_54 | 7 | 0.0034991 | 0.00087697 | 0 | 0 |  | 1 | TRUE | wye
7 | LV_783-8_0_3_load_5 | 8 | 0.0020825 | 0.00052192 | 0 | 0 |  | 1 | TRUE | wye
8 | LV_783-8_0_3_load_6 | 9 | 0.0013855 | 0.00034724 | 0 | 0 |  | 1 | TRUE | wye
9 | LV_783-8_0_3_load_7 | 10 | 0.004323 | 0.0010834 | 0 | 0 |  | 1 | TRUE | wye
10 | LV_783-8_0_3_load_9 | 12 | 0.001706 | 0.00042757 | 0 | 0 |  | 1 | TRUE | wye
11 | LV_783-8_0_3_load_10 | 13 | 0.0016334 | 0.00040936 | 0 | 0 |  | 1 | TRUE | wye
12 | LV_783-8_0_3_load_57 | 15 | 0.002697 | 0.00067593 | 0 | 0 |  | 1 | TRUE | wye
13 | LV_783-8_0_3_load_126 | 16 | 0.0024213 | 0.00060684 | 0 | 0 |  | 1 | TRUE | wye
14 | LV_783-8_0_3_load_94 | 19 | 0.0021834 | 0.00054721 | 0 | 0 |  | 1 | TRUE | wye
15 | LV_783-8_0_3_load_17 | 20 | 0.003633 | 0.00091051 | 0 | 0 |  | 1 | TRUE | wye
16 | LV_783-8_0_3_load_18 | 21 | 0.0031866 | 0.00079863 | 0 | 0 |  | 1 | TRUE | wye
17 | LV_783-8_0_3_load_19 | 22 | 0.0033425 | 0.00083771 | 0 | 0 |  | 1 | TRUE | wye
18 | LV_783-8_0_3_load_21 | 24 | 0.0028299 | 0.00070924 | 0 | 0 |  | 1 | TRUE | wye
19 | LV_783-8_0_3_load_36 | 25 | 0.0040789 | 0.0010223 | 0 | 0 |  | 1 | TRUE | wye
20 | LV_783-8_0_3_load_35 | 26 | 0.0040542 | 0.0010161 | 0 | 0 |  | 1 | TRUE | wye
21 | LV_783-8_0_3_load_55 | 27 | 0.0010101 | 0.00025315 | 0 | 0 |  | 1 | TRUE | wye
22 | LV_783-8_0_3_load_41 | 28 | 0.00070884 | 0.00017765 | 0 | 0 |  | 1 | TRUE | wye
23 | LV_783-8_0_3_load_44 | 29 | 0.00037701 | 9.4487e-05 | 0 | 0 |  | 1 | TRUE | wye
24 | LV_783-8_0_3_load_42 | 31 | 0.0017033 | 0.00042688 | 0 | 0 |  | 1 | TRUE | wye
25 | LV_783-8_0_3_load_46 | 32 | 0.00056255 | 0.00014099 | 0 | 0 |  | 1 | TRUE | wye
26 | LV_783-8_0_3_load_53 | 33 | 0.0019188 | 0.00048089 | 0 | 0 |  | 1 | TRUE | wye
27 | LV_783-8_0_3_load_40 | 34 | 0.00043168 | 0.00010819 | 0 | 0 |  | 1 | TRUE | wye
28 | LV_783-8_0_3_load_33 | 35 | 0.00023249 | 5.8269e-05 | 0 | 0 |  | 1 | TRUE | wye
29 | LV_783-8_0_3_load_34 | 36 | 0.00035753 | 8.9605e-05 | 0 | 0 |  | 1 | TRUE | wye
30 | LV_783-8_0_3_load_69 | 37 | 0.015604 | 0.0039108 | 0 | 0 |  | 1 | TRUE | wye
31 | LV_783-8_0_3_load_73 | 41 | 0.001863 | 0.00046691 | 0 | 0 |  | 1 | TRUE | wye
32 | LV_783-8_0_3_load_75 | 43 | 0.00090615 | 0.0002271 | 0 | 0 |  | 1 | TRUE | wye
33 | LV_783-8_0_3_load_96 | 44 | 0.00076836 | 0.00019257 | 0 | 0 |  | 1 | TRUE | wye
34 | LV_783-8_0_3_load_119 | 45 | 0.0029049 | 0.00072803 | 0 | 0 |  | 1 | TRUE | wye
35 | LV_783-8_0_3_load_114 | 46 | 0.0011121 | 0.00027871 | 0 | 0 |  | 1 | TRUE | wye
36 | LV_783-8_0_3_load_122 | 47 | 0.0007666 | 0.00019213 | 0 | 0 |  | 1 | TRUE | wye
37 | LV_783-8_0_3_load_97 | 48 | 0.00079095 | 0.00019823 | 0 | 0 |  | 1 | TRUE | wye
38 | LV_783-8_0_3_load_121 | 50 | 0.0019702 | 0.00049377 | 0 | 0 |  | 1 | TRUE | wye
39 | LV_783-8_0_3_load_91 | 51 | 0.00060704 | 0.00015214 | 0 | 0 |  | 1 | TRUE | wye
40 | LV_783-8_0_3_load_93 | 52 | 0.00048064 | 0.00012046 | 0 | 0 |  | 1 | TRUE | wye
41 | LV_783-8_0_3_load_120 | 53 | 0.00079741 | 0.00019985 | 0 | 0 |  | 1 | TRUE | wye
42 | LV_783-8_0_3_load_118 | 54 | 0.0009718 | 0.00024356 | 0 | 0 |  | 1 | TRUE | wye
43 | LV_783-8_0_3_load_98 | 55 | 0.00073769 | 0.00018488 | 0 | 0 |  | 1 | TRUE | wye
44 | LV_783-8_0_3_load_103 | 57 | 0.00067856 | 0.00017006 | 0 | 0 |  | 1 | TRUE | wye
45 | LV_783-8_0_3_load_99 | 58 | 0.0011894 | 0.00029808 | 0 | 0 |  | 1 | TRUE | wye
46 | LV_783-8_0_3_load_100 | 59 | 0.00074623 | 0.00018702 | 0 | 0 |  | 1 | TRUE | wye
47 | LV_783-8_0_3_load_102 | 60 | 0.00046798 | 0.00011729 | 0 | 0 |  | 1 | TRUE | wye
48 | LV_783-8_0_3_load_108 | 61 | 0.0004352 | 0.00010907 | 0 | 0 |  | 1 | TRUE | wye
49 | LV_783-8_0_3_load_104 | 63 | 0.00036099 | 9.0472e-05 | 0 | 0 |  | 1 | TRUE | wye
50 | LV_783-8_0_3_load_107 | 64 | 0.00056456 | 0.00014149 | 0 | 0 |  | 1 | TRUE | wye
51 | LV_783-8_0_3_load_109 | 65 | 0.0006502 | 0.00016296 | 0 | 0 |  | 1 | TRUE | wye
52 | LV_783-8_0_3_load_115 | 66 | 0.00076271 | 0.00019115 | 0 | 0 |  | 1 | TRUE | wye
53 | LV_783-8_0_3_load_116 | 67 | 0.0028642 | 0.00071784 | 0 | 0 |  | 1 | TRUE | wye

## ext_grid
| name | bus | vm_pu | va_degree | slack_weight | in_service
0 |  | 8 | 1 | 0 | 1 | TRUE

## line
| name | std_type | from_bus | to_bus | length_km | r_ohm_per_km | x_ohm_per_km | c_nf_per_km | g_us_per_km | max_i_ka | df | parallel | type | in_service
0 | LV_783-8_0_3_line_0 | NAYY 4x150 SE | 0 | 1 | 0.015071 | 0.208 | 0.08 | 261 | 0 | 0.27 | 1 | 1 | cs | TRUE
1 | LV_783-8_0_3_line_1 | NAYY 4x150 SE | 0 | 2 | 0.010479 | 0.208 | 0.08 | 261 | 0 | 0.27 | 1 | 1 | cs | TRUE
2 | LV_783-8_0_3_line_2 | NAYY 4x150 SE | 1 | 3 | 0.0086785 | 0.208 | 0.08 | 261 | 0 | 0.27 | 1 | 1 | cs | TRUE
3 | LV_783-8_0_3_line_3 | NAYY 4x150 SE | 2 | 4 | 0.026226 | 0.208 | 0.08 | 261 | 0 | 0.27 | 1 | 1 | cs | TRUE
4 | LV_783-8_0_3_line_4 | NAYY 4x150 SE | 3 | 5 | 0.049203 | 0.208 | 0.08 | 261 | 0 | 0.27 | 1 | 1 | cs | TRUE
5 | LV_783-8_0_3_line_5 | NAYY 4x150 SE | 5 | 6 | 0.063633 | 0.208 | 0.08 | 261 | 0 | 0.27 | 1 | 1 | cs | TRUE
6 | LV_783-8_0_3_line_6 | NAYY 4x150 SE | 5 | 7 | 0.054262 | 0.208 | 0.08 | 261 | 0 | 0.27 | 1 | 1 | cs | TRUE
7 | LV_783-8_0_3_line_7 | NAYY 4x150 SE | 6 | 18 | 0.045482 | 0.208 | 0.08 | 261 | 0 | 0.27 | 1 | 1 | cs | TRUE
8 | LV_783-8_0_3_line_8 | NAYY 4x150 SE | 7 | 33 | 0.019668 | 0.208 | 0.08 | 261 | 0 | 0.27 | 1 | 1 | cs | TRUE
9 | LV_783-8_0_3_line_9 | NAYY 4x150 SE | 8 | 9 | 0.036949 | 0.208 | 0.08 | 261 | 0 | 0.27 | 1 | 2 | cs | TRUE
10 | LV_783-8_0_3_line_10 | NAYY 4x150 SE | 8 | 10 | 0.091246 | 0.208 | 0.08 | 261 | 0 | 0.27 | 1 | 1 | cs | TRUE
11 | LV_783-8_0_3_line_11 | NAYY 4x150 SE | 9 | 11 | 0.054203 | 0.208 | 0.08 | 261 | 0 | 0.27 | 1 | 2 | cs | TRUE
12 | LV_783-8_0_3_line_12 | NAYY 4x150 SE | 10 | 12 | 0.045533 | 0.208 | 0.08 | 261 | 0 | 0.27 | 1 | 1 | cs | TRUE
13 | LV_783-8_0_3_line_13 | NAYY 4x150 SE | 11 | 13 | 0.029559 | 0.208 | 0.08 | 261 | 0 | 0.27 | 1 | 2 | cs | TRUE
14 | LV_783-8_0_3_line_14 | NAYY 4x150 SE | 11 | 14 | 0.056968 | 0.208 | 0.08 | 261 | 0 | 0.27 | 1 | 2 | cs | TRUE
15 | LV_783-8_0_3_line_15 | NAYY 4x150 SE | 13 | 15 | 0.030998 | 0.208 | 0.08 | 261 | 0 | 0.27 | 1 | 2 | cs | TRUE
16 | LV_783-8_0_3_line_16 | NAYY 4x150 SE | 14 | 16 | 0.059484 | 0.208 | 0.08 | 261 | 0 | 0.27 | 1 | 1 | cs | TRUE
17 | LV_783-8_0_3_line_17 | NAYY 4x150 SE | 14 | 17 | 0.010015 | 0.208 | 0.08 | 261 | 0 | 0.27 | 1 | 2 | cs | TRUE
18 | LV_783-8_0_3_line_18 | NAYY 4x150 SE | 15 | 18 | 0.08099 | 0.208 | 0.08 | 261 | 0 | 0.27 | 1 | 2 | cs | TRUE
19 | LV_783-8_0_3_line_19 | NAYY 4x150 SE | 17 | 19 | 0.084122 | 0.208 | 0.08 | 261 | 0 | 0.27 | 1 | 2 | cs | TRUE
20 | LV_783-8_0_3_line_20 | NAYY 4x150 SE | 19 | 54 | 0.1301 | 0.208 | 0.08 | 261 | 0 | 0.27 | 1 | 1 | cs | TRUE
21 | LV_783-8_0_3_line_21 | NAYY 4x150 SE | 20 | 21 | 0.0055111 | 0.208 | 0.08 | 261 | 0 | 0.27 | 1 | 1 | cs | TRUE
22 | LV_783-8_0_3_line_22 | NAYY 4x150 SE | 20 | 22 | 0.023865 | 0.208 | 0.08 | 261 | 0 | 0.27 | 1 | 1 | cs | TRUE
23 | LV_783-8_0_3_line_23 | NAYY 4x150 SE | 21 | 23 | 0.024068 | 0.208 | 0.08 | 261 | 0 | 0.27 | 1 | 1 | cs | TRUE
24 | LV_783-8_0_3_line_24 | NAYY 4x150 SE | 22 | 24 | 0.033689 | 0.208 | 0.08 | 261 | 0 | 0.27 | 1 | 1 | cs | TRUE
25 | LV_783-8_0_3_line_25 | NAYY 4x150 SE | 23 | 25 | 0.0089138 | 0.208 | 0.08 | 261 | 0 | 0.27 | 1 | 1 | cs | TRUE
26 | LV_783-8_0_3_line_26 | NAYY 4x150 SE | 23 | 26 | 0.017524 | 0.208 | 0.08 | 261 | 0 | 0.27 | 1 | 1 | cs | TRUE
27 | LV_783-8_0_3_line_27 | NAYY 4x150 SE | 24 | 27 | 0.0036707 | 0.208 | 0.08 | 261 | 0 | 0.27 | 1 | 1 | cs | TRUE
28 | LV_783-8_0_3_line_28 | NAYY 4x150 SE | 24 | 28 | 0.068245 | 0.208 | 0.08 | 261 | 0 | 0.27 | 1 | 1 | cs | TRUE
29 | LV_783-8_0_3_line_29 | NAYY 4x150 SE | 25 | 33 | 0.0088411 | 0.208 | 0.08 | 261 | 0 | 0.27 | 1 | 1 | cs | TRUE
30 | LV_783-8_0_3_line_30 | NAYY 4x150 SE | 28 | 31 | 0.010386 | 0.208 | 0.08 | 261 | 0 | 0.27 | 1 | 1 | cs | TRUE
31 | LV_783-8_0_3_line_31 | NAYY 4x150 SE | 28 | 34 | 0.01496 | 0.208 | 0.08 | 261 | 0 | 0.27 | 1 | 1 | cs | TRUE
32 | LV_783-8_0_3_line_32 | NAYY 4x150 SE | 29 | 30 | 0.037863 | 0.208 | 0.08 | 261 | 0 | 0.27 | 1 | 1 | cs | TRUE
33 | LV_783-8_0_3_line_33 | NAYY 4x150 SE | 29 | 31 | 0.021596 | 0.208 | 0.08 | 261 | 0 | 0.27 | 1 | 1 | cs | TRUE
34 | LV_783-8_0_3_line_34 | NAYY 4x150 SE | 30 | 32 | 0.11643 | 0.208 | 0.08 | 261 | 0 | 0.27 | 1 | 1 | cs | TRUE
35 | LV_783-8_0_3_line_35 | NAYY 4x150 SE | 34 | 36 | 0.0059275 | 0.208 | 0.08 | 261 | 0 | 0.27 | 1 | 1 | cs | TRUE
36 | LV_783-8_0_3_line_36 | NAYY 4x150 SE | 35 | 36 | 0.012212 | 0.208 | 0.08 | 261 | 0 | 0.27 | 1 | 1 | cs | TRUE
37 | LV_783-8_0_3_line_37 | NAYY 4x150 SE | 37 | 38 | 0.078745 | 0.208 | 0.08 | 261 | 0 | 0.27 | 1 | 1 | cs | TRUE
38 | LV_783-8_0_3_line_38 | NAYY 4x150 SE | 37 | 39 | 0.059797 | 0.208 | 0.08 | 261 | 0 | 0.27 | 1 | 1 | cs | TRUE
39 | LV_783-8_0_3_line_39 | NAYY 4x150 SE | 38 | 40 | 0.029536 | 0.208 | 0.08 | 261 | 0 | 0.27 | 1 | 1 | cs | TRUE
40 | LV_783-8_0_3_line_40 | NAYY 4x150 SE | 38 | 41 | 0.011749 | 0.208 | 0.08 | 261 | 0 | 0.27 | 1 | 1 | cs | TRUE
41 | LV_783-8_0_3_line_41 | NAYY 4x150 SE | 39 | 42 | 0.12223 | 0.208 | 0.08 | 261 | 0 | 0.27 | 1 | 1 | cs | TRUE
42 | LV_783-8_0_3_line_42 | NAYY 4x150 SE | 39 | 43 | 0.017273 | 0.208 | 0.08 | 261 | 0 | 0.27 | 1 | 1 | cs | TRUE
43 | LV_783-8_0_3_line_43 | NAYY 4x150 SE | 40 | 44 | 0.10995 | 0.208 | 0.08 | 261 | 0 | 0.27 | 1 | 1 | cs | TRUE
44 | LV_783-8_0_3_line_44 | NAYY 4x150 SE | 41 | 45 | 0.00064332 | 0.208 | 0.08 | 261 | 0 | 0.27 | 1 | 1 | cs | TRUE
45 | LV_783-8_0_3_line_45 | NAYY 4x150 SE | 42 | 46 | 0.074488 | 0.208 | 0.08 | 261 | 0 | 0.27 | 1 | 1 | cs | TRUE
46 | LV_783-8_0_3_line_46 | NAYY 4x150 SE | 43 | 47 | 0.0047921 | 0.208 | 0.08 | 261 | 0 | 0.27 | 1 | 1 | cs | TRUE
47 | LV_783-8_0_3_line_47 | NAYY 4x150 SE | 44 | 48 | 0.023692 | 0.208 | 0.08 | 261 | 0 | 0.27 | 1 | 1 | cs | TRUE
48 | LV_783-8_0_3_line_48 | NAYY 4x150 SE | 45 | 49 | 0.0060422 | 0.208 | 0.08 | 261 | 0 | 0.27 | 1 | 1 | cs | TRUE
49 | LV_783-8_0_3_line_49 | NAYY 4x150 SE | 48 | 55 | 0.12201 | 0.208 | 0.08 | 261 | 0 | 0.27 | 1 | 1 | cs | TRUE
50 | LV_783-8_0_3_line_50 | NAYY 4x150 SE | 49 | 66 | 0.019665 | 0.208 | 0.08 | 261 | 0 | 0.27 | 1 | 1 | cs | TRUE
51 | LV_783-8_0_3_line_51 | NAYY 4x150 SE | 50 | 51 | 0.1554 | 0.208 | 0.08 | 261 | 0 | 0.27 | 1 | 1 | cs | TRUE
52 | LV_783-8_0_3_line_52 | NAYY 4x150 SE | 50 | 52 | 0.11287 | 0.208 | 0.08 | 261 | 0 | 0.27 | 1 | 1 | cs | TRUE
53 | LV_783-8_0_3_line_53 | NAYY 4x150 SE | 50 | 53 | 0.078645 | 0.208 | 0.08 | 261 | 0 | 0.27 | 1 | 1 | cs | TRUE
54 | LV_783-8_0_3_line_54 | NAYY 4x150 SE | 53 | 57 | 0.018704 | 0.208 | 0.08 | 261 | 0 | 0.27 | 1 | 1 | cs | TRUE
55 | LV_783-8_0_3_line_55 | NAYY 4x150 SE | 54 | 67 | 0.01523 | 0.208 | 0.08 | 261 | 0 | 0.27 | 1 | 1 | cs | TRUE
56 | LV_783-8_0_3_line_56 | NAYY 4x150 SE | 55 | 56 | 0.018311 | 0.208 | 0.08 | 261 | 0 | 0.27 | 1 | 1 | cs | TRUE
57 | LV_783-8_0_3_line_57 | NAYY 4x150 SE | 56 | 57 | 0.010356 | 0.208 | 0.08 | 261 | 0 | 0.27 | 1 | 1 | cs | TRUE
58 | LV_783-8_0_3_line_58 | NAYY 4x150 SE | 56 | 58 | 0.059901 | 0.208 | 0.08 | 261 | 0 | 0.27 | 1 | 1 | cs | TRUE
59 | LV_783-8_0_3_line_59 | NAYY 4x150 SE | 58 | 59 | 0.0077858 | 0.208 | 0.08 | 261 | 0 | 0.27 | 1 | 1 | cs | TRUE
60 | LV_783-8_0_3_line_60 | NAYY 4x150 SE | 59 | 60 | 0.045915 | 0.208 | 0.08 | 261 | 0 | 0.27 | 1 | 1 | cs | TRUE
61 | LV_783-8_0_3_line_61 | NAYY 4x150 SE | 60 | 61 | 0.0071347 | 0.208 | 0.08 | 261 | 0 | 0.27 | 1 | 1 | cs | TRUE
62 | LV_783-8_0_3_line_62 | NAYY 4x150 SE | 61 | 62 | 0.062973 | 0.208 | 0.08 | 261 | 0 | 0.27 | 1 | 1 | cs | TRUE
63 | LV_783-8_0_3_line_63 | NAYY 4x150 SE | 62 | 64 | 0.0055708 | 0.208 | 0.08 | 261 | 0 | 0.27 | 1 | 1 | cs | TRUE
64 | LV_783-8_0_3_line_64 | NAYY 4x150 SE | 62 | 63 | 0.040284 | 0.208 | 0.08 | 261 | 0 | 0.27 | 1 | 1 | cs | TRUE
65 | LV_783-8_0_3_line_65 | NAYY 4x150 SE | 64 | 65 | 0.0056097 | 0.208 | 0.08 | 261 | 0 | 0.27 | 1 | 1 | cs | TRUE
66 | LV_783-8_0_3_line_66 | NAYY 4x150 SE | 66 | 67 | 0.019717 | 0.208 | 0.08 | 261 | 0 | 0.27 | 1 | 1 | cs | TRUE

## trafo
| name | std_type | hv_bus | lv_bus | sn_mva | vn_hv_kv | vn_lv_kv | vk_percent | vkr_percent | pfe_kw | i0_percent | shift_degree | tap_side | tap_neutral | tap_min | tap_max | tap_step_percent | tap_step_degree | tap_pos | tap_phase_shifter | parallel | df | in_service
0 | LV_783-8_0_3_trafo_5 | 0.25 MVA 20/0.4 kV | 68 | 8 | 0.25 | 20 | 0.4 | 6 | 1.44 | 0.8 | 0.32 | 150 | hv | 0 | -2 | 2 | 2.5 | 0 | 0 | FALSE | 1 | 1 | TRUE

## line_geodata
| x0 | y0 | x1 | y1 | x2 | y2 | x3 | y3 | x4 | y4 | x5 | y5 | x6 | y6 | x7 | y7 | x8 | y8 | x9 | y9 | x10 | y10 | x11 | y11 | x12 | y12
0 | 2656589.8285 | 1177671.4338 | 2656575.4084 | 1177675.8155
1 | 2656589.8285 | 1177671.4338 | 2656599.8552 | 1177668.387
2 | 2656567.1048 | 1177678.3387 | 2656575.4084 | 1177675.8155
3 | 2656624.9486 | 1177660.7621 | 2656599.8552 | 1177668.387
4 | 2656550.0367 | 1177717.4648 | 2656548.5398 | 1177706.0222 | 2656548.3026 | 1177699.5719 | 2656549.9677 | 1177692.3614 | 2656552.8237 | 1177685.2733 | 2656556.4539 | 1177681.9946 | 2656560.0828 | 1177680.4724 | 2656567.1048 | 1177678.3387
5 | 2656550.0367 | 1177717.4648 | 2656542.6219 | 1177721.764 | 2656531.7352 | 1177727.9648 | 2656494.8178 | 1177749.0872
6 | 2656550.0367 | 1177717.4648 | 2656562.6259 | 1177728.4562 | 2656571.821 | 1177737.9481 | 2656576.2028 | 1177740.8576 | 2656582.4669 | 1177741.8839 | 2656586.6051 | 1177741.456 | 2656594.3752 | 1177737.8496
7 | 2656455.057 | 1177771.1669 | 2656465.6176 | 1177765.4965 | 2656487.7496 | 1177753.1312 | 2656494.8178 | 1177749.0872
8 | 2656594.3752 | 1177737.8496 | 2656612.2157 | 1177729.5692
9 | 2656542.5093 | 1177600.5447 | 2656534.6262 | 1177602.8342 | 2656526.6678 | 1177606.4279 | 2656515.0021 | 1177614.1779 | 2656509.9433 | 1177617.4098 | 2656509.9433 | 1177617.4098
10 | 2656542.5093 | 1177600.5447 | 2656543.5611 | 1177600.2392 | 2656562.8391 | 1177594.8178 | 2656576.2889 | 1177589.9419 | 2656588.79 | 1177584.3789 | 2656597.5383 | 1177582.1157 | 2656607.6941 | 1177582.1448 | 2656616.4424 | 1177580.6932 | 2656628.4364 | 1177576.2372 | 2656629.6807 | 1177575.9335
11 | 2656458.4286 | 1177630.5322 | 2656470.1131 | 1177625.6394 | 2656474.3515 | 1177624.3119 | 2656477.9371 | 1177624.1456 | 2656486.9656 | 1177625.3979 | 2656489.8427 | 1177624.9914 | 2656501.6677 | 1177620.6114 | 2656509.9433 | 1177617.4098
12 | 2656637.1896 | 1177603.4126 | 2656645.4794 | 1177597.9211 | 2656648.0991 | 1177591.5979 | 2656647.4673 | 1177585.6665 | 2656645.6615 | 1177581.058 | 2656639.6978 | 1177576.5214 | 2656633.6985 | 1177574.9529 | 2656629.6807 | 1177575.9335
13 | 2656458.4286 | 1177630.5322 | 2656460.4904 | 1177638.8117 | 2656459.8532 | 1177659.8287
14 | 2656458.4286 | 1177630.5322 | 2656456.2339 | 1177622.5738 | 2656452.9293 | 1177615.6167 | 2656446.5919 | 1177608.5532 | 2656432.6143 | 1177597.26 | 2656429.7318 | 1177593.353 | 2656427.3849 | 1177587.7611 | 2656427.5247 | 1177585.0832
15 | 2656459.8532 | 1177659.8287 | 2656459.7478 | 1177663.3071 | 2656459.8757 | 1177687.8774 | 2656459.9592 | 1177690.8241
16 | 2656388.7508 | 1177616.6918 | 2656392.2338 | 1177615.2459 | 2656395.747 | 1177610.5875 | 2656397.2665 | 1177606.6551 | 2656396.9578 | 1177600.4711 | 2656396.7589 | 1177594.7994 | 2656399.2765 | 1177590.3762 | 2656411.4497 | 1177587.1555 | 2656427.5247 | 1177585.0832
17 | 2656427.5247 | 1177585.0832 | 2656427.6634 | 1177582.5275 | 2656432.4097 | 1177576.769
18 | 2656455.057 | 1177771.1669 | 2656458.2362 | 1177758.9568 | 2656460.3686 | 1177746.7367 | 2656461.2469 | 1177736.2392 | 2656459.9592 | 1177690.8241
19 | 2656432.4097 | 1177576.769 | 2656418.9344 | 1177576.242 | 2656404.3763 | 1177575.4603 | 2656395.6545 | 1177573.2772 | 2656394.0642 | 1177570.116 | 2656395.1467 | 1177567.1468 | 2656401.9799 | 1177562.9309 | 2656412.1363 | 1177558.8352 | 2656422.1573 | 1177552.0701 | 2656429.3724 | 1177546.2086
20 | 2656429.3724 | 1177546.2086 | 2656418.2427 | 1177416.5809
21 | 2656639.1553 | 1177743.5857 | 2656641.6362 | 1177748.5068
22 | 2656653.0911 | 1177769.4098 | 2656651.7323 | 1177767.6404 | 2656643.1427 | 1177751.4949 | 2656641.6362 | 1177748.5068
23 | 2656628.3204 | 1177722.0944 | 2656639.1553 | 1177743.5857
24 | 2656653.0911 | 1177769.4098 | 2656653.0911 | 1177769.4098 | 2656659.8953 | 1177773.1205 | 2656668.6396 | 1177775.3043 | 2656685.5651 | 1177775.1444
25 | 2656628.3204 | 1177722.0944 | 2656620.235 | 1177725.8471
26 | 2656628.3204 | 1177722.0944 | 2656632.6475 | 1177717.844 | 2656643.807 | 1177715.2427
27 | 2656689.2356 | 1177775.1098 | 2656685.5651 | 1177775.1444
28 | 2656685.5651 | 1177775.1444 | 2656680.9668 | 1177843.2346
29 | 2656620.235 | 1177725.8471 | 2656612.2157 | 1177729.5692
30 | 2656680.9668 | 1177843.2346 | 2656680.6604 | 1177843.1775 | 2656674.0424 | 1177842.4145 | 2656670.6337 | 1177842.2542
31 | 2656695.5999 | 1177846.3242 | 2656688.38 | 1177844.6178 | 2656680.9668 | 1177843.2346
32 | 2656614.3382 | 1177858.6934 | 2656620.7112 | 1177855.4628 | 2656631.0133 | 1177850.4684 | 2656636.7602 | 1177847.9879 | 2656641.6678 | 1177846.1888 | 2656647.062 | 1177844.6388 | 2656649.1905 | 1177844.2174
33 | 2656649.1905 | 1177844.2174 | 2656652.5819 | 1177843.5459 | 2656657.5256 | 1177842.781 | 2656662.5811 | 1177842.3063 | 2656667.8326 | 1177842.1224 | 2656670.6337 | 1177842.2542
34 | 2656614.3382 | 1177858.6934 | 2656652.4256 | 1177935.3395 | 2656665.4582 | 1177963.2914
35 | 2656695.5999 | 1177846.3242 | 2656701.3685 | 1177847.6875
36 | 2656713.3487 | 1177850.0272 | 2656705.7258 | 1177848.7173 | 2656701.3685 | 1177847.6875
37 | 2656485.7343 | 1177394.2033 | 2656491.1922 | 1177381.0697 | 2656492.6043 | 1177373.1342 | 2656490.3353 | 1177366.5647 | 2656485.3673 | 1177360.1367 | 2656476.0816 | 1177352.8786 | 2656449.8134 | 1177339.2295
38 | 2656392.7204 | 1177322.8561 | 2656416.0457 | 1177327.6001 | 2656432.6816 | 1177330.9695 | 2656448.1029 | 1177338.3408 | 2656449.8134 | 1177339.2295
39 | 2656512.6708 | 1177405.7633 | 2656502.9879 | 1177401.7477 | 2656490.6197 | 1177398.0403 | 2656485.7343 | 1177394.2033
40 | 2656485.7343 | 1177394.2033 | 2656474.0045 | 1177394.8723
41 | 2656392.7204 | 1177322.8561 | 2656375.3792 | 1177323.7826 | 2656357.3465 | 1177318.5993 | 2656351.408 | 1177317.8431 | 2656345.7441 | 1177317.9455 | 2656339.0988 | 1177319.2172 | 2656334.0984 | 1177319.4704 | 2656328.7599 | 1177318.2974 | 2656314.3667 | 1177314.5381 | 2656292.0158 | 1177314.2616 | 2656283.5319 | 1177313.5594 | 2656273.8713 | 1177311.212 | 2656272.0247 | 1177310.9056
42 | 2656392.7204 | 1177322.8561 | 2656389.35 | 1177305.9148
43 | 2656512.6708 | 1177405.7633 | 2656521.3453 | 1177386.2231 | 2656526.4612 | 1177370.4626 | 2656529.3911 | 1177357.9833 | 2656535.0086 | 1177330.3543 | 2656538.431 | 1177314.2777 | 2656543.8352 | 1177300.7669
44 | 2656473.3623 | 1177394.9089 | 2656474.0045 | 1177394.8723
45 | 2656272.0247 | 1177310.9056 | 2656252.5291 | 1177307.6878 | 2656222.8847 | 1177307.71 | 2656198.7774 | 1177314.6436
46 | 2656388.415 | 1177301.2148 | 2656389.35 | 1177305.9148
47 | 2656543.8352 | 1177300.7669 | 2656544.6375 | 1177298.7609 | 2656555.755 | 1177280.3222 | 2656555.755 | 1177280.3222
48 | 2656467.3299 | 1177395.253 | 2656473.3623 | 1177394.9089
49 | 2656555.755 | 1177280.3222 | 2656557.8412 | 1177274.6609 | 2656559.8341 | 1177265.9305 | 2656562.758 | 1177250.0493 | 2656566.7585 | 1177231.0321 | 2656567.7805 | 1177222.3369 | 2656567.5485 | 1177208.8495 | 2656566.6227 | 1177195.1777 | 2656564.6889 | 1177176.5714 | 2656563.2461 | 1177167.4862 | 2656561.414 | 1177160.128
50 | 2656467.3299 | 1177395.253 | 2656451.4993 | 1177406.919
51 | 2656650.9502 | 1177162.6328 | 2656791.9376 | 1177227.9901
52 | 2656650.9502 | 1177162.6328 | 2656716.9597 | 1177071.0724
53 | 2656650.9502 | 1177162.6328 | 2656622.8651 | 1177137.454 | 2656618.8412 | 1177135.4482 | 2656614.2505 | 1177134.3821 | 2656604.398 | 1177135.3342 | 2656583.0924 | 1177140.0359
54 | 2656583.0924 | 1177140.0359 | 2656566.5724 | 1177140.536 | 2656564.4486 | 1177141.0102
55 | 2656418.2427 | 1177416.5809 | 2656433.0647 | 1177413.08
56 | 2656554.3417 | 1177143.2667 | 2656560.9265 | 1177158.1703 | 2656561.414 | 1177160.128
57 | 2656554.3417 | 1177143.2667 | 2656564.4486 | 1177141.0102
58 | 2656554.3417 | 1177143.2667 | 2656532.1251 | 1177147.3263 | 2656527.2187 | 1177146.513 | 2656520.0601 | 1177143.0214 | 2656507.7815 | 1177137.047 | 2656503.2474 | 1177134.8364 | 2656500.6634 | 1177131.6881 | 2656500.0932 | 1177130.1864
59 | 2656500.0932 | 1177130.1864 | 2656497.3299 | 1177122.9075 | 2656497.3299 | 1177122.9075
60 | 2656486.9557 | 1177078.18 | 2656497.3299 | 1177122.9075
61 | 2656486.9557 | 1177078.18 | 2656485.3437 | 1177071.2299
62 | 2656443.6971 | 1177028.4731 | 2656454.4953 | 1177033.433 | 2656463.3096 | 1177038.0406 | 2656471.4837 | 1177044.0875 | 2656477.3137 | 1177050.7238 | 2656481.6623 | 1177058.8359 | 2656484.4994 | 1177067.5896 | 2656485.3437 | 1177071.2299
63 | 2656443.6971 | 1177028.4731 | 2656438.6012 | 1177026.2224
64 | 2656443.6971 | 1177028.4731 | 2656445.3528 | 1177025.5204 | 2656451.9441 | 1177017.0333 | 2656465.6078 | 1177004.1769 | 2656470.8774 | 1176998.9939
65 | 2656438.6012 | 1177026.2224 | 2656438.2705 | 1177026.0763 | 2656433.8668 | 1177023.2214
66 | 2656451.4993 | 1177406.919 | 2656447.8911 | 1177409.578 | 2656433.0647 | 1177413.08

## bus_geodata
| x | y | coords
0 | 2656589.8285 | 1177671.4338
1 | 2656575.4084 | 1177675.8155
2 | 2656599.8552 | 1177668.387
3 | 2656567.1048 | 1177678.3387
4 | 2656624.9486 | 1177660.7621
5 | 2656550.0367 | 1177717.4648
6 | 2656494.8178 | 1177749.0872
7 | 2656594.3752 | 1177737.8496
8 | 2656542.5093 | 1177600.5447
9 | 2656509.9433 | 1177617.4098
10 | 2656629.6807 | 1177575.9335
11 | 2656458.4286 | 1177630.5322
12 | 2656637.1896 | 1177603.4126
13 | 2656459.8532 | 1177659.8287
14 | 2656427.5247 | 1177585.0832
15 | 2656459.9592 | 1177690.8241
16 | 2656388.7508 | 1177616.6918
17 | 2656432.4097 | 1177576.769
18 | 2656455.057 | 1177771.1669
19 | 2656429.3724 | 1177546.2086
20 | 2656641.6362 | 1177748.5068
21 | 2656639.1553 | 1177743.5857
22 | 2656653.0911 | 1177769.4098
23 | 2656628.3203 | 1177722.0944
24 | 2656685.5651 | 1177775.1444
25 | 2656620.235 | 1177725.8471
26 | 2656643.807 | 1177715.2427
27 | 2656689.2356 | 1177775.1098
28 | 2656680.9668 | 1177843.2346
29 | 2656649.1905 | 1177844.2174
30 | 2656614.3382 | 1177858.6934
31 | 2656670.6337 | 1177842.2542
32 | 2656665.4582 | 1177963.2914
33 | 2656612.2157 | 1177729.5692
34 | 2656695.5999 | 1177846.3242
35 | 2656713.3487 | 1177850.0272
36 | 2656701.3685 | 1177847.6875
37 | 2656449.8134 | 1177339.2295
38 | 2656485.7343 | 1177394.2033
39 | 2656392.7204 | 1177322.8561
40 | 2656512.6708 | 1177405.7633
41 | 2656474.0045 | 1177394.8723
42 | 2656272.0247 | 1177310.9056
43 | 2656389.35 | 1177305.9148
44 | 2656543.8352 | 1177300.7669
45 | 2656473.3623 | 1177394.9089
46 | 2656198.7774 | 1177314.6436
47 | 2656388.415 | 1177301.2148
48 | 2656555.755 | 1177280.3222
49 | 2656467.3299 | 1177395.253
50 | 2656650.9502 | 1177162.6328
51 | 2656791.9376 | 1177227.9901
52 | 2656716.9597 | 1177071.0724
53 | 2656583.0924 | 1177140.0359
54 | 2656418.2427 | 1177416.5809
55 | 2656561.414 | 1177160.128
56 | 2656554.3417 | 1177143.2667
57 | 2656564.4486 | 1177141.0102
58 | 2656500.0932 | 1177130.1864
59 | 2656497.3299 | 1177122.9075
60 | 2656486.9557 | 1177078.18
61 | 2656485.3437 | 1177071.2299
62 | 2656443.6971 | 1177028.4731
63 | 2656470.8774 | 1176998.9939
64 | 2656438.6012 | 1177026.2224
65 | 2656433.8668 | 1177023.2214
66 | 2656451.4993 | 1177406.919
67 | 2656433.0647 | 1177413.08
68 | 2656458.4286 | 1177630.5322

## line_std_types
| c_nf_per_km | r_ohm_per_km | x_ohm_per_km | max_i_ka | type | q_mm2 | alpha | voltage_rating
NAYY 4x50 SE | 210 | 0.642 | 0.083 | 0.142 | cs | 50 | 0.00403 | LV
NAYY 4x120 SE | 264 | 0.225 | 0.08 | 0.242 | cs | 120 | 0.00403 | LV
NAYY 4x150 SE | 261 | 0.208 | 0.08 | 0.27 | cs | 150 | 0.00403 | LV
NA2XS2Y 1x95 RM/25 12/20 kV | 216 | 0.313 | 0.132 | 0.252 | cs | 95 | 0.00403 | MV
NA2XS2Y 1x185 RM/25 12/20 kV | 273 | 0.161 | 0.117 | 0.362 | cs | 185 | 0.00403 | MV
NA2XS2Y 1x240 RM/25 12/20 kV | 304 | 0.122 | 0.112 | 0.421 | cs | 240 | 0.00403 | MV
NA2XS2Y 1x95 RM/25 6/10 kV | 315 | 0.313 | 0.123 | 0.249 | cs | 95 | 0.00403 | MV
NA2XS2Y 1x185 RM/25 6/10 kV | 406 | 0.161 | 0.11 | 0.358 | cs | 185 | 0.00403 | MV
NA2XS2Y 1x240 RM/25 6/10 kV | 456 | 0.122 | 0.105 | 0.416 | cs | 240 | 0.00403 | MV
NA2XS2Y 1x150 RM/25 12/20 kV | 250 | 0.206 | 0.116 | 0.319 | cs | 150 | 0.00403 | MV
NA2XS2Y 1x120 RM/25 12/20 kV | 230 | 0.253 | 0.119 | 0.283 | cs | 120 | 0.00403 | MV
NA2XS2Y 1x70 RM/25 12/20 kV | 190 | 0.443 | 0.132 | 0.22 | cs | 70 | 0.00403 | MV
NA2XS2Y 1x150 RM/25 6/10 kV | 360 | 0.206 | 0.11 | 0.315 | cs | 150 | 0.00403 | MV
NA2XS2Y 1x120 RM/25 6/10 kV | 340 | 0.253 | 0.113 | 0.28 | cs | 120 | 0.00403 | MV
NA2XS2Y 1x70 RM/25 6/10 kV | 280 | 0.443 | 0.123 | 0.217 | cs | 70 | 0.00403 | MV
N2XS(FL)2Y 1x120 RM/35 64/110 kV | 112 | 0.153 | 0.166 | 0.366 | cs | 120 | 0.00393 | HV
N2XS(FL)2Y 1x185 RM/35 64/110 kV | 125 | 0.099 | 0.156 | 0.457 | cs | 185 | 0.00393 | HV
N2XS(FL)2Y 1x240 RM/35 64/110 kV | 135 | 0.075 | 0.149 | 0.526 | cs | 240 | 0.00393 | HV
N2XS(FL)2Y 1x300 RM/35 64/110 kV | 144 | 0.06 | 0.144 | 0.588 | cs | 300 | 0.00393 | HV
15-AL1/3-ST1A 0.4 | 11 | 1.8769 | 0.35 | 0.105 | ol | 16 | 0.00403 | LV
24-AL1/4-ST1A 0.4 | 11.25 | 1.2012 | 0.335 | 0.14 | ol | 24 | 0.00403 | LV
48-AL1/8-ST1A 0.4 | 12.2 | 0.5939 | 0.3 | 0.21 | ol | 48 | 0.00403 | LV
94-AL1/15-ST1A 0.4 | 13.2 | 0.306 | 0.29 | 0.35 | ol | 94 | 0.00403 | LV
34-AL1/6-ST1A 10.0 | 9.7 | 0.8342 | 0.36 | 0.17 | ol | 34 | 0.00403 | MV
48-AL1/8-ST1A 10.0 | 10.1 | 0.5939 | 0.35 | 0.21 | ol | 48 | 0.00403 | MV
70-AL1/11-ST1A 10.0 | 10.4 | 0.4132 | 0.339 | 0.29 | ol | 70 | 0.00403 | MV
94-AL1/15-ST1A 10.0 | 10.75 | 0.306 | 0.33 | 0.35 | ol | 94 | 0.00403 | MV
122-AL1/20-ST1A 10.0 | 11.1 | 0.2376 | 0.323 | 0.41 | ol | 122 | 0.00403 | MV
149-AL1/24-ST1A 10.0 | 11.25 | 0.194 | 0.315 | 0.47 | ol | 149 | 0.00403 | MV
34-AL1/6-ST1A 20.0 | 9.15 | 0.8342 | 0.382 | 0.17 | ol | 34 | 0.00403 | MV
48-AL1/8-ST1A 20.0 | 9.5 | 0.5939 | 0.372 | 0.21 | ol | 48 | 0.00403 | MV
70-AL1/11-ST1A 20.0 | 9.7 | 0.4132 | 0.36 | 0.29 | ol | 70 | 0.00403 | MV
94-AL1/15-ST1A 20.0 | 10 | 0.306 | 0.35 | 0.35 | ol | 94 | 0.00403 | MV
122-AL1/20-ST1A 20.0 | 10.3 | 0.2376 | 0.344 | 0.41 | ol | 122 | 0.00403 | MV
149-AL1/24-ST1A 20.0 | 10.5 | 0.194 | 0.337 | 0.47 | ol | 149 | 0.00403 | MV
184-AL1/30-ST1A 20.0 | 10.75 | 0.1571 | 0.33 | 0.535 | ol | 184 | 0.00403 | MV
243-AL1/39-ST1A 20.0 | 11 | 0.1188 | 0.32 | 0.645 | ol | 243 | 0.00403 | MV
48-AL1/8-ST1A 110.0 | 8 | 0.5939 | 0.46 | 0.21 | ol | 48 | 0.00403 | HV
70-AL1/11-ST1A 110.0 | 8.4 | 0.4132 | 0.45 | 0.29 | ol | 70 | 0.00403 | HV
94-AL1/15-ST1A 110.0 | 8.65 | 0.306 | 0.44 | 0.35 | ol | 94 | 0.00403 | HV
122-AL1/20-ST1A 110.0 | 8.5 | 0.2376 | 0.43 | 0.41 | ol | 122 | 0.00403 | HV
149-AL1/24-ST1A 110.0 | 8.75 | 0.194 | 0.41 | 0.47 | ol | 149 | 0.00403 | HV
184-AL1/30-ST1A 110.0 | 8.8 | 0.1571 | 0.4 | 0.535 | ol | 184 | 0.00403 | HV
243-AL1/39-ST1A 110.0 | 9 | 0.1188 | 0.39 | 0.645 | ol | 243 | 0.00403 | HV
305-AL1/39-ST1A 110.0 | 9.2 | 0.0949 | 0.38 | 0.74 | ol | 305 | 0.00403 | HV
490-AL1/64-ST1A 110.0 | 9.75 | 0.059 | 0.37 | 0.96 | ol | 490 | 0.00403 | HV
679-AL1/86-ST1A 110.0 | 9.95 | 0.042 | 0.36 | 1.15 | ol | 679 | 0.00403 | HV
490-AL1/64-ST1A 220.0 | 10 | 0.059 | 0.285 | 0.96 | ol | 490 | 0.00403 | HV
679-AL1/86-ST1A 220.0 | 11.7 | 0.042 | 0.275 | 1.15 | ol | 679 | 0.00403 | HV
490-AL1/64-ST1A 380.0 | 11 | 0.059 | 0.253 | 0.96 | ol | 490 | 0.00403 | HV
679-AL1/86-ST1A 380.0 | 14.6 | 0.042 | 0.25 | 1.15 | ol | 679 | 0.00403 | HV

## trafo_std_types
| i0_percent | pfe_kw | vkr_percent | sn_mva | vn_lv_kv | vn_hv_kv | vk_percent | shift_degree | vector_group | tap_side | tap_neutral | tap_min | tap_max | tap_step_degree | tap_step_percent | tap_phase_shifter
160 MVA 380/110 kV | 0.06 | 60 | 0.25 | 160 | 110 | 380 | 12.2 | 0 | Yy0 | hv | 0 | -9 | 9 | 0 | 1.5 | FALSE
100 MVA 220/110 kV | 0.06 | 55 | 0.26 | 100 | 110 | 220 | 12 | 0 | Yy0 | hv | 0 | -9 | 9 | 0 | 1.5 | FALSE
63 MVA 110/20 kV | 0.04 | 22 | 0.32 | 63 | 20 | 110 | 18 | 150 | YNd5 | hv | 0 | -9 | 9 | 0 | 1.5 | FALSE
40 MVA 110/20 kV | 0.05 | 18 | 0.34 | 40 | 20 | 110 | 16.2 | 150 | YNd5 | hv | 0 | -9 | 9 | 0 | 1.5 | FALSE
25 MVA 110/20 kV | 0.07 | 14 | 0.41 | 25 | 20 | 110 | 12 | 150 | YNd5 | hv | 0 | -9 | 9 | 0 | 1.5 | FALSE
63 MVA 110/10 kV | 0.04 | 22 | 0.32 | 63 | 10 | 110 | 18 | 150 | YNd5 | hv | 0 | -9 | 9 | 0 | 1.5 | FALSE
40 MVA 110/10 kV | 0.05 | 18 | 0.34 | 40 | 10 | 110 | 16.2 | 150 | YNd5 | hv | 0 | -9 | 9 | 0 | 1.5 | FALSE
25 MVA 110/10 kV | 0.07 | 14 | 0.41 | 25 | 10 | 110 | 12 | 150 | YNd5 | hv | 0 | -9 | 9 | 0 | 1.5 | FALSE
0.25 MVA 20/0.4 kV | 0.32 | 0.8 | 1.44 | 0.25 | 0.4 | 20 | 6 | 150 | Yzn5 | hv | 0 | -2 | 2 | 0 | 2.5 | FALSE
0.4 MVA 20/0.4 kV | 0.3375 | 1.35 | 1.425 | 0.4 | 0.4 | 20 | 6 | 150 | Dyn5 | hv | 0 | -2 | 2 | 0 | 2.5 | FALSE
0.63 MVA 20/0.4 kV | 0.2619 | 1.65 | 1.206 | 0.63 | 0.4 | 20 | 6 | 150 | Dyn5 | hv | 0 | -2 | 2 | 0 | 2.5 | FALSE
0.25 MVA 10/0.4 kV | 0.24 | 0.6 | 1.2 | 0.25 | 0.4 | 10 | 4 | 150 | Dyn5 | hv | 0 | -2 | 2 | 0 | 2.5 | FALSE
0.4 MVA 10/0.4 kV | 0.2375 | 0.95 | 1.325 | 0.4 | 0.4 | 10 | 4 | 150 | Dyn5 | hv | 0 | -2 | 2 | 0 | 2.5 | FALSE
0.63 MVA 10/0.4 kV | 0.1873 | 1.18 | 1.0794 | 0.63 | 0.4 | 10 | 4 | 150 | Dyn5 | hv | 0 | -2 | 2 | 0 | 2.5 | FALSE

## trafo3w_std_types
| sn_hv_mva | sn_mv_mva | sn_lv_mva | vn_hv_kv | vn_mv_kv | vn_lv_kv | vk_hv_percent | vk_mv_percent | vk_lv_percent | vkr_hv_percent | vkr_mv_percent | vkr_lv_percent | pfe_kw | i0_percent | shift_mv_degree | shift_lv_degree | vector_group | tap_side | tap_neutral | tap_min | tap_max | tap_step_percent
63/25/38 MVA 110/20/10 kV | 63 | 25 | 38 | 110 | 20 | 10 | 10.4 | 10.4 | 10.4 | 0.28 | 0.32 | 0.35 | 35 | 0.89 | 0 | 0 | YN0yn0yn0 | hv | 0 | -10 | 10 | 1.2
63/25/38 MVA 110/10/10 kV | 63 | 25 | 38 | 110 | 10 | 10 | 10.4 | 10.4 | 10.4 | 0.28 | 0.32 | 0.35 | 35 | 0.89 | 0 | 0 | YN0yn0yn0 | hv | 0 | -10 | 10 | 1.2

## fuse_std_types
| fuse_type | i_rated_a | t_avg | t_min | t_total | x_avg | x_min | x_total
HV 100A | HV 100A | 100 | 0 | [10.0, 3.64, 0.854, 0.281, 0.1, 0.0531, 0.022, 0.01] | [10.0, 4.267, 1.21, 0.403, 0.1, 0.058, 0.022, 0.01] | 0 | [300.0, 350.0, 450.0, 550.0, 700.0, 850.0, 1200.0, 1752.0] | [600.0, 700.0, 900.0, 1150.0, 1665.0, 2000.0, 3000.0, 4313.0]
HV 10A | HV 10A | 10 | 0 | [10.0, 1675.0, 0.344, 0.156, 0.1, 0.0417, 0.0171, 0.01] | [10.0, 1.3, 0.3, 0.155, 0.1, 0.0555, 0.023, 0.01] | 0 | [30.0, 32.0, 35.0, 37.0, 39.0, 50.0, 70.0, 88.0] | [60.0, 70.0, 80.0, 87.0, 94.0, 110.0, 150.0, 216.0]
HV 125A | HV 125A | 125 | 0 | [10.0, 1.82, 0.344, 0.1, 0.0467, 0.0269, 0.01] | [10.0, 2.478, 0.426, 0.1, 0.0427, 0.0211, 0.01] | 0 | [375.0, 500.0, 700.0, 925.0, 1200.0, 1500.0, 2341.0] | [750.0, 1000.0, 1500.0, 2200.0, 3000.0, 4000.0, 5765.0]
HV 160A | HV 160A | 160 | 0 | [10.0, 4.15, 1.03, 0.198, 0.1, 0.051, 0.0172, 0.01] | [10.0, 2.3, 0.734, 0.274, 0.1, 0.046, 0.0177, 0.01] | 0 | [480.0, 550.0, 700.0, 1000.0, 1260.0, 1600.0, 2500.0, 3227.0] | [960.0, 1300.0, 1700.0, 2200.0, 2996.0, 4000.0, 6000.0, 7946.0]
HV 16A | HV 16A | 16 | 0 | [10.0, 0.352, 0.164, 0.1, 0.0649, 0.0342, 0.01] | [10.0, 2.34, 0.722, 0.181, 0.1, 0.055, 0.0296, 0.01] | 0 | [48.0, 60.0, 65.0, 71.0, 80.0, 100.0, 162.0] | [96.0, 110.0, 125.0, 150.0, 168.0, 200.0, 250.0, 398.0]
HV 200A | HV 200A | 200 | 0 | [10.0, 4.267, 1.21, 0.403, 0.1, 0.058, 0.022, 0.01] | [10.0, 3.73, 1.654, 0.328, 0.1, 0.0531, 0.019, 0.01] | 0 | [600.0, 700.0, 900.0, 1150.0, 1665.0, 2000.0, 3000.0, 4313.0] | [1200.0, 1500.0, 1800.0, 2700.0, 3960.0, 5000.0, 7500.0, 10620.0]
HV 20A | HV 20A | 20 | 0 | [10.0, 1.3, 0.3, 0.155, 0.1, 0.0555, 0.023, 0.01] | [10.0, 1.3, 0.161, 0.1, 0.0611, 0.0399, 0.0141, 0.01] | 0 | [60.0, 70.0, 80.0, 87.0, 94.0, 110.0, 150.0, 216.0] | [120.0, 150.0, 200.0, 223.0, 260.0, 300.0, 450.0, 532.0]
HV 25A | HV 25A | 25 | 0 | [10.0, 2.512, 0.833, 0.299, 0.1, 0.0372, 0.0223, 0.01] | [10.0, 3.125, 0.597, 0.198, 0.1, 0.0378, 0.022, 0.01] | 0 | [75.0, 82.0, 90.0, 100.0, 124.0, 170.0, 200.0, 289.0] | [150.0, 170.0, 210.0, 250.0, 294.0, 400.0, 500.0, 711.0]
HV 31.5A | HV 31.5A | 31.5 | 0 | [10.0, 2.34, 0.722, 0.181, 0.1, 0.055, 0.0296, 0.01] | [10.0, 2.84, 0.368, 0.164, 0.1, 0.0621, 0.0378, 0.0195, 0.01] | 0 | [95.0, 110.0, 125.0, 150.0, 165.0, 200.0, 250.0, 390.0] | [189.0, 220.0, 300.0, 350.0, 393.0, 450.0, 530.0, 700.0, 960.0]
HV 40A | HV 40A | 40 | 0 | [10.0, 1.3, 0.161, 0.1, 0.0611, 0.0399, 0.0141, 0.01] | [10.0, 2.05, 0.369, 0.198, 0.1, 0.051, 0.0298, 0.01] | 0 | [120.0, 150.0, 200.0, 223.0, 260.0, 300.0, 450.0, 532.0] | [240.0, 300.0, 400.0, 450.0, 530.0, 650.0, 800.0, 1311.0]
HV 50A | HV 50A | 50 | 0 | [10.0, 3.215, 0.597, 0.198, 0.1, 0.0378, 0.022, 0.01] | [10.0, 3.64, 0.854, 0.281, 0.1, 0.0531, 0.022, 0.01] | 0 | [150.0, 170.0, 210.0, 250.0, 294.0, 400.0, 500.0, 711.0] | [300.0, 350.0, 450.0, 550.0, 700.0, 850.0, 1200.0, 1752.0]
HV 6.3A | HV 6.3A | 6.3 | 0 | [10.0, 1.39, 0.344, 0.168, 0.1, 0.056, 0.0263, 0.01] | [10.0, 1.711, 0.516, 0.198, 0.1, 0.0634, 0.0303, 0.01] | 0 | [19.0, 19.5, 20.4, 20.8, 22.0, 25.0, 32.0, 48.0] | [38.0, 40.0, 43.0, 48.0, 53.0, 60.0, 75.0, 118.0]
HV 63A | HV 63A | 63 | 0 | [10.0, 2.84, 0.368, 0.164, 0.1, 0.0621, 0.0378, 0.0195, 0.01] | [10.0, 1.82, 0.344, 0.1, 0.0467, 0.0269, 0.01] | 0 | [189.0, 220.0, 300.0, 350.0, 393.0, 450.0, 530.0, 700.0, 961.0] | [378.0, 500.0, 700.0, 934.0, 1200.0, 1500.0, 2366.0]
HV 80A | HV 80A | 80 | 0 | [10.0, 2.05, 0.369, 0.198, 0.1, 0.051, 0.0298, 0.01] | [10.0, 4.15, 1.03, 0.198, 0.1, 0.051, 0.0172, 0.01] | 0 | [240.0, 300.0, 400.0, 450.0, 530.0, 650.0, 800.0, 1311.0] | [480.0, 550.0, 700.0, 1000.0, 1260.0, 1600.0, 2500.0, 3227.0]
Siemens NH-1-100 | Siemens NH-1-100 | 100 | [5400.0, 2000.0, 400.0, 20.0, 1.0, 0.2, 0.012, 0.004] | 0 | 0 | [150.0, 190.0, 250.0, 430.0, 900.0, 1250.0, 2700.0, 3600.0] | 0 | 0
Siemens NH-1-125 | Siemens NH-1-125 | 125 | [4800.0, 120.0, 7.0, 0.1, 0.004] | 0 | 0 | [180.0, 400.0, 740.0, 2000.0, 4250.0] | 0 | 0
Siemens NH-1-16 | Siemens NH-1-16 | 16 | [4000.0, 400.0, 2.0, 0.1, 0.04, 0.01] | 0 | 0 | [26.0, 35.0, 75.0, 150.0, 200.0, 300.0] | 0 | 0
Siemens NH-1-160 | Siemens NH-1-160 | 160 | [4800.0, 120.0, 7.0, 0.1, 0.004] | 0 | 0 | [210.0, 500.0, 900.0, 2300.0, 5000.0] | 0 | 0
Siemens NH-1-25 | Siemens NH-1-25 | 25 | [4000.0, 1000.0, 10.0, 0.2, 0.02, 0.01] | 0 | 0 | [40.0, 50.0, 100.0, 210.0, 400.0, 500.0] | 0 | 0
Siemens NH-1-50 | Siemens NH-1-50 | 50 | [4000.0, 40.0, 4.0, 1.0, 0.02, 0.01] | 0 | 0 | [86.0, 200.0, 300.0, 400.0, 1000.0, 1280.0] | 0 | 0
Siemens NH-1-63 | Siemens NH-1-63 | 63 | [4000.0, 100.0, 10.0, 2.0, 0.04, 0.01] | 0 | 0 | [100.0, 200.0, 300.0, 400.0, 1000.0, 1500.0] | 0 | 0
Siemens NH-1-80 | Siemens NH-1-80 | 80 | [4800.0, 120.0, 7.0, 0.1, 0.01] | 0 | 0 | [150.58, 250.0, 450.0, 1150.0, 2470.0] | 0 | 0
Siemens NH-2-1000 | Siemens NH-2-1000 | 1000 | [4800.0, 120.0, 7.0, 0.1, 0.004] | 0 | 0 | [1900.0, 3500.0, 8400.0, 24000.0, 52000.0] | 0 | 0
Siemens NH-2-200 | Siemens NH-2-200 | 200 | [4800.0, 120.0, 7.0, 0.1, 0.004] | 0 | 0 | [280.0, 650.0, 1200.0, 3000.0, 7000.0] | 0 | 0
Siemens NH-2-224 | Siemens NH-2-224 | 224 | [4800.0, 120.0, 7.0, 0.2, 0.04, 0.004] | 0 | 0 | [400.0, 750.0, 1453.0, 3025.0, 4315.0, 7600.0] | 0 | 0
Siemens NH-2-250 | Siemens NH-2-250 | 250 | [4800.0, 120.0, 7.0, 0.1, 0.004] | 0 | 0 | [450.0, 800.0, 1650.0, 4000.0, 8500.0] | 0 | 0
Siemens NH-2-315 | Siemens NH-2-315 | 315 | [4800.0, 120.0, 7.0, 0.1, 0.004] | 0 | 0 | [550.0, 920.0, 1900.0, 5000.0, 11000.0] | 0 | 0
Siemens NH-2-355 | Siemens NH-2-355 | 355 | [4800.0, 120.0, 6.0, 0.1, 0.004] | 0 | 0 | [650.0, 1116.27, 2350.0, 5840.0, 12790.0] | 0 | 0
Siemens NH-2-400 | Siemens NH-2-400 | 400 | [4800.0, 120.0, 7.0, 0.1, 0.004] | 0 | 0 | [720.0, 1350.0, 2800.0, 6500.0, 15000.0] | 0 | 0
Siemens NH-2-425 | Siemens NH-2-425 | 425 | [4800.0, 120.0, 7.0, 0.1, 0.004] | 0 | 0 | [850.0, 1500.0, 3050.0, 7500.0, 16500.0] | 0 | 0
Siemens NH-2-630 | Siemens NH-2-630 | 630 | [4800.0, 120.0, 7.0, 0.1, 0.004] | 0 | 0 | [1200.0, 2000.0, 4800.0, 12000.0, 26000.0] | 0 | 0

## dtypes
| element | column | dtype
0 | bus | name | object
1 | bus | vn_kv | float64
2 | bus | type | object
3 | bus | zone | object
4 | bus | in_service | bool
5 | load | name | object
6 | load | bus | uint32
7 | load | p_mw | float64
8 | load | q_mvar | float64
9 | load | const_z_percent | float64
10 | load | const_i_percent | float64
11 | load | sn_mva | float64
12 | load | scaling | float64
13 | load | in_service | bool
14 | load | type | object
15 | ext_grid | name | object
16 | ext_grid | bus | uint32
17 | ext_grid | vm_pu | float64
18 | ext_grid | va_degree | float64
19 | ext_grid | slack_weight | float64
20 | ext_grid | in_service | bool
21 | line | name | object
22 | line | std_type | object
23 | line | from_bus | uint32
24 | line | to_bus | uint32
25 | line | length_km | float64
26 | line | r_ohm_per_km | float64
27 | line | x_ohm_per_km | float64
28 | line | c_nf_per_km | float64
29 | line | g_us_per_km | float64
30 | line | max_i_ka | float64
31 | line | df | float64
32 | line | parallel | uint32
33 | line | type | object
34 | line | in_service | bool
35 | trafo | name | object
36 | trafo | std_type | object
37 | trafo | hv_bus | uint32
38 | trafo | lv_bus | uint32
39 | trafo | sn_mva | float64
40 | trafo | vn_hv_kv | float64
41 | trafo | vn_lv_kv | float64
42 | trafo | vk_percent | float64
43 | trafo | vkr_percent | float64
44 | trafo | pfe_kw | float64
45 | trafo | i0_percent | float64
46 | trafo | shift_degree | float64
47 | trafo | tap_side | object
48 | trafo | tap_neutral | int32
49 | trafo | tap_min | int32
50 | trafo | tap_max | int32
51 | trafo | tap_step_percent | float64
52 | trafo | tap_step_degree | float64
53 | trafo | tap_pos | int32
54 | trafo | tap_phase_shifter | bool
55 | trafo | parallel | uint32
56 | trafo | df | float64
57 | trafo | in_service | bool
58 | line_geodata | coords | object
59 | bus_geodata | x | float64
60 | bus_geodata | y | float64
61 | bus_geodata | coords | object

## parameters
| version | format_version | converged | OPF_converged | name | f_hz | sn_mva
0 | 2.14.6 | 2.14.0 | FALSE | FALSE |  | 50 | 1