## bus
| name | vn_kv | type | zone | in_service
0 | bus_LV_784-2_0_2_node_0 | 0.4 | n |  | TRUE
1 | bus_LV_784-2_0_2_node_1 | 0.4 | n |  | TRUE
2 | bus_LV_784-2_0_2_node_2 | 0.4 | n |  | TRUE
3 | bus_LV_784-2_0_2_node_6 | 0.4 | n |  | TRUE
4 | bus_LV_784-2_0_2_node_4 | 0.4 | n |  | TRUE
5 | bus_LV_784-2_0_2_node_3 | 0.4 | n |  | TRUE
6 | bus_LV_784-2_0_2_node_9 | 0.4 | n |  | TRUE
7 | bus_LV_784-2_0_2_node_5 | 0.4 | n |  | TRUE
8 | bus_LV_784-2_0_2_node_8 | 0.4 | n |  | TRUE
9 | bus_LV_784-2_0_2_node_10 | 0.4 | n |  | TRUE
10 | bus_MV_0_node_3 | 20 | n |  | TRUE

## load
| name | bus | p_mw | q_mvar | const_z_percent | const_i_percent | sn_mva | scaling | in_service | type
0 | LV_784-2_0_2_load_0 | 0 | 0.00068022 | 0.00017048 | 0 | 0 |  | 1 | TRUE | wye
1 | LV_784-2_0_2_load_1 | 1 | 0.00051116 | 0.00012811 | 0 | 0 |  | 1 | TRUE | wye
2 | LV_784-2_0_2_load_3 | 5 | 0.0012624 | 0.00031639 | 0 | 0 |  | 1 | TRUE | wye
3 | LV_784-2_0_2_load_9 | 6 | 0.0058745 | 0.0014723 | 0 | 0 |  | 1 | TRUE | wye
4 | LV_784-2_0_2_load_10 | 9 | 0.0010232 | 0.00025643 | 0 | 0 |  | 1 | TRUE | wye

## ext_grid
| name | bus | vm_pu | va_degree | slack_weight | in_service
0 |  | 5 | 1 | 0 | 1 | TRUE

## line
| name | std_type | from_bus | to_bus | length_km | r_ohm_per_km | x_ohm_per_km | c_nf_per_km | g_us_per_km | max_i_ka | df | parallel | type | in_service
0 | LV_784-2_0_2_line_0 | NAYY 4x150 SE | 0 | 1 | 0.25614 | 0.208 | 0.08 | 261 | 0 | 0.27 | 1 | 1 | cs | TRUE
1 | LV_784-2_0_2_line_1 | NAYY 4x150 SE | 1 | 2 | 1.3414 | 0.208 | 0.08 | 261 | 0 | 0.27 | 1 | 1 | cs | TRUE
2 | LV_784-2_0_2_line_2 | NAYY 4x150 SE | 2 | 3 | 1.2603 | 0.208 | 0.08 | 261 | 0 | 0.27 | 1 | 1 | cs | TRUE
3 | LV_784-2_0_2_line_3 | NAYY 4x150 SE | 3 | 6 | 0.087609 | 0.208 | 0.08 | 261 | 0 | 0.27 | 1 | 1 | cs | TRUE
4 | LV_784-2_0_2_line_4 | NAYY 4x150 SE | 3 | 4 | 0.070533 | 0.208 | 0.08 | 261 | 0 | 0.27 | 1 | 1 | cs | TRUE
5 | LV_784-2_0_2_line_5 | NAYY 4x150 SE | 4 | 5 | 0.014042 | 0.208 | 0.08 | 261 | 0 | 0.27 | 1 | 1 | cs | TRUE
6 | LV_784-2_0_2_line_6 | NAYY 4x150 SE | 5 | 7 | 1.2627 | 0.208 | 0.08 | 261 | 0 | 0.27 | 1 | 1 | cs | TRUE
7 | LV_784-2_0_2_line_7 | NAYY 4x150 SE | 7 | 8 | 0.15805 | 0.208 | 0.08 | 261 | 0 | 0.27 | 1 | 1 | cs | TRUE
8 | LV_784-2_0_2_line_8 | NAYY 4x150 SE | 8 | 9 | 1.0125 | 0.208 | 0.08 | 261 | 0 | 0.27 | 1 | 1 | cs | TRUE

## trafo
| name | std_type | hv_bus | lv_bus | sn_mva | vn_hv_kv | vn_lv_kv | vk_percent | vkr_percent | pfe_kw | i0_percent | shift_degree | tap_side | tap_neutral | tap_min | tap_max | tap_step_percent | tap_step_degree | tap_pos | tap_phase_shifter | parallel | df | in_service
0 | LV_784-2_0_2_trafo_3 | 0.25 MVA 20/0.4 kV | 10 | 5 | 0.25 | 20 | 0.4 | 6 | 1.44 | 0.8 | 0.32 | 150 | hv | 0 | -2 | 2 | 2.5 | 0 | 0 | FALSE | 1 | 1 | TRUE

## line_geodata
| x0 | y0 | x1 | y1 | x2 | y2 | x3 | y3 | x4 | y4 | x5 | y5 | x6 | y6 | x7 | y7 | x8 | y8 | x9 | y9 | x10 | y10 | x11 | y11 | x12 | y12 | x13 | y13 | x14 | y14 | x15 | y15 | x16 | y16 | x17 | y17 | x18 | y18 | x19 | y19 | x20 | y20 | x21 | y21 | x22 | y22 | x23 | y23 | x24 | y24 | x25 | y25 | x26 | y26 | x27 | y27 | x28 | y28 | x29 | y29 | x30 | y30 | x31 | y31 | x32 | y32 | x33 | y33 | x34 | y34 | x35 | y35 | x36 | y36 | x37 | y37 | x38 | y38 | x39 | y39 | x40 | y40 | x41 | y41 | x42 | y42 | x43 | y43 | x44 | y44 | x45 | y45 | x46 | y46 | x47 | y47 | x48 | y48 | x49 | y49 | x50 | y50 | x51 | y51 | x52 | y52 | x53 | y53 | x54 | y54 | x55 | y55 | x56 | y56 | x57 | y57 | x58 | y58 | x59 | y59 | x60 | y60 | x61 | y61 | x62 | y62 | x63 | y63 | x64 | y64 | x65 | y65 | x66 | y66 | x67 | y67 | x68 | y68 | x69 | y69 | x70 | y70 | x71 | y71 | x72 | y72 | x73 | y73 | x74 | y74 | x75 | y75 | x76 | y76 | x77 | y77 | x78 | y78 | x79 | y79 | x80 | y80
0 | 2673177.3331 | 1175980.6812 | 2673184.415 | 1175976.0315 | 2673208.3766 | 1175974.4451 | 2673213.8454 | 1175976.0683 | 2673230.3638 | 1175975.5361 | 2673261.8544 | 1175971.4959 | 2673286.3601 | 1175969.1715 | 2673297.1409 | 1175964.6116 | 2673329.2968 | 1175959.9461 | 2673351.2586 | 1175955.612 | 2673366.3722 | 1175954.3182 | 2673373.8941 | 1175946.2054 | 2673375.518 | 1175937.1867 | 2673386.6757 | 1175933.0763 | 2673397.056 | 1175932.514 | 2673389.0605 | 1175923.0997 | 2673393.771 | 1175916.0976
1 | 2674461.8903 | 1175830.2706 | 2674467.8535 | 1175835.7811 | 2674469.5832 | 1175849.1659 | 2674460.9896 | 1175856.03 | 2674446.6165 | 1175854.284 | 2674428.6533 | 1175857.2407 | 2674399.7004 | 1175864.8751 | 2674393.3459 | 1175857.6254 | 2674391.9191 | 1175850.6259 | 2674384.18 | 1175847.7728 | 2674366.6963 | 1175849.0458 | 2674354.5601 | 1175858.0228 | 2674344.4098 | 1175882.5669 | 2674337.2832 | 1175889.5049 | 2674327.3188 | 1175888.5587 | 2674306.3049 | 1175873.0562 | 2674292.6606 | 1175874.8105 | 2674254.377 | 1175866.7654 | 2674216.4052 | 1175845.25 | 2674209.7317 | 1175848.9362 | 2674148.5801 | 1175835.5505 | 2674135.9452 | 1175832.3259 | 2674119.4505 | 1175838.3256 | 2674094.7465 | 1175838.0649 | 2674039.1844 | 1175854.889 | 2674039.2007 | 1175867.819 | 2674052.7285 | 1175869.9204 | 2674049.2353 | 1175889.711 | 2674023.8785 | 1175882.2717 | 2674003.6555 | 1175885.6354 | 2673989.6417 | 1175911.1552 | 2673983.8159 | 1175907.4924 | 2673976.0164 | 1175915.7233 | 2673968.7796 | 1175904.3608 | 2673958.884 | 1175914.5781 | 2673957.2192 | 1175907.6202 | 2673946.2729 | 1175918.1137 | 2673939.2398 | 1175921.2288 | 2673927.9413 | 1175919.3664 | 2673880.08 | 1175928.6157 | 2673888.3404 | 1175920.1903 | 2673893.1998 | 1175912.3233 | 2673878.7322 | 1175913.2902 | 2673865.1843 | 1175914.691 | 2673851.4093 | 1175912.1756 | 2673837.9576 | 1175906.3734 | 2673823.8997 | 1175910.7029 | 2673805.8321 | 1175908.5128 | 2673770.1726 | 1175917.0572 | 2673754.9651 | 1175917.2704 | 2673747.1521 | 1175913.5722 | 2673736.693 | 1175914.9334 | 2673727.2131 | 1175912.5044 | 2673711.0867 | 1175920.9335 | 2673694.1312 | 1175937.7461 | 2673672.2576 | 1175929.2616 | 2673615.5919 | 1175929.6776 | 2673592.8358 | 1175925.8186 | 2673589.9047 | 1175917.9892 | 2673582.9869 | 1175913.5907 | 2673582.4773 | 1175906.5248 | 2673587.0185 | 1175902.7561 | 2673573.6269 | 1175901.38 | 2673558.9576 | 1175910.6945 | 2673540.3836 | 1175919.8833 | 2673537.7787 | 1175924.7209 | 2673529.3483 | 1175925.8516 | 2673524.6554 | 1175924.5378 | 2673517.5448 | 1175924.6396 | 2673506.0946 | 1175928.913 | 2673488.4841 | 1175921.8599 | 2673480.4937 | 1175925.7643 | 2673463.9391 | 1175926.1174 | 2673453.0065 | 1175922.4593 | 2673447.408 | 1175917.0654 | 2673440.552 | 1175918.2267 | 2673435.1034 | 1175918.071 | 2673429.743 | 1175922.5747 | 2673423.1474 | 1175923.6947 | 2673406.3061 | 1175916.251 | 2673393.771 | 1175916.0976
2 | 2674461.8903 | 1175830.2706 | 2674460.4521 | 1175822.9596 | 2674475.7223 | 1175812.7987 | 2674525.858 | 1175788.6181 | 2674573.3314 | 1175786.1507 | 2674596.7154 | 1175772.0887 | 2674618.1604 | 1175773.8007 | 2674630.5576 | 1175762.3259 | 2674681.2789 | 1175756.8981 | 2674709.1823 | 1175751.9647 | 2674732.5156 | 1175753.6784 | 2674801.291 | 1175747.2536 | 2674864.8416 | 1175750.9259 | 2674876.1583 | 1175747.6651 | 2674890.5789 | 1175739.4847 | 2674936.6723 | 1175760.0275 | 2674959.2791 | 1175763.5897 | 2674961.0623 | 1175755.4739 | 2674967.5005 | 1175753.531 | 2674973.9686 | 1175761.4275 | 2674988.3886 | 1175766.7663 | 2674997.5162 | 1175762.5 | 2675021.0375 | 1175763.2278 | 2675028.9305 | 1175775.1556 | 2675062.3891 | 1175789.9937 | 2675078.5529 | 1175805.6383 | 2675086.306 | 1175806.7471 | 2675099.7195 | 1175816.1315 | 2675107.7501 | 1175828.05 | 2675121.9773 | 1175831.052 | 2675130.557 | 1175836.9629 | 2675160.975 | 1175852.2082 | 2675178.3167 | 1175856.1832 | 2675191.7453 | 1175864.3451 | 2675237.0221 | 1175887.6705 | 2675285.3612 | 1175885.631 | 2675310.3329 | 1175892.5706 | 2675320.7485 | 1175886.7979 | 2675364.5635 | 1175890.7391 | 2675416.9687 | 1175920.9928 | 2675444.2227 | 1175929.3958 | 2675474.1165 | 1175941.8567 | 2675495.5772 | 1175938.6136 | 2675522.4389 | 1175931.414 | 2675543.9091 | 1175927.4152 | 2675553.2972 | 1175936.472 | 2675567.1218 | 1175959.8708 | 2675570.7027 | 1175962.6398 | 2675579.187 | 1175950.5951 | 2675586.9656 | 1175946.6241 | 2675594.5395 | 1175945.5522
3 | 2675594.5395 | 1175945.5522 | 2675608.1245 | 1175959.4425 | 2675644.8345 | 1175967.2208 | 2675651.1136 | 1175973.0477 | 2675651.2785 | 1175981.1879 | 2675645.6802 | 1175989.2665 | 2675646.9457 | 1175993.1848
4 | 2675565.0089 | 1176000.7681 | 2675571.9397 | 1175982.1668 | 2675570.7027 | 1175962.6398 | 2675579.187 | 1175950.5951 | 2675586.9656 | 1175946.6241 | 2675594.5395 | 1175945.5522
5 | 2675565.0089 | 1176000.7681 | 2675555.8532 | 1175998.1513 | 2675551.3614 | 1175998.6514
6 | 2674322.6798 | 1176045.7816 | 2674395.7137 | 1176048.2435 | 2674421.2184 | 1176047.3703 | 2674446.7041 | 1176044.329 | 2674500.0232 | 1176035.7189 | 2674521.3869 | 1176033.4384 | 2674601.0311 | 1176029.3143 | 2674682.8231 | 1176024.6065 | 2674797.6718 | 1176019.1002 | 2674852.6675 | 1176017.0958 | 2674912.9412 | 1176016.0472 | 2674945.691 | 1176015.9449 | 2674978.3895 | 1176018.7215 | 2675005.49 | 1176022.907 | 2675036.6894 | 1176030.0234 | 2675061.6373 | 1176038.229 | 2675090.3454 | 1176048.9388 | 2675129.9879 | 1176064.8887 | 2675153.2137 | 1176073.8514 | 2675177.129 | 1176079.6431 | 2675186.0822 | 1176081.3341 | 2675199.5572 | 1176083.9266 | 2675229.6382 | 1176089.3623 | 2675273.1829 | 1176097.0572 | 2675287.5992 | 1176098.9503 | 2675304.9324 | 1176099.2679 | 2675321.6562 | 1176096.9876 | 2675346.9122 | 1176090.3451 | 2675385.5525 | 1176072.8424 | 2675465.636 | 1176035.6493 | 2675529.3873 | 1176006.1229 | 2675546.8814 | 1175999.1501 | 2675551.3614 | 1175998.6514
7 | 2674213.3157 | 1176138.8269 | 2674216.9424 | 1176130.5225 | 2674245.8585 | 1176078.183 | 2674254.5882 | 1176065.8394 | 2674262.3659 | 1176058.1533 | 2674274.9718 | 1176050.705 | 2674291.6088 | 1176045.5301 | 2674322.6798 | 1176045.7816
8 | 2674213.3157 | 1176138.8269 | 2674191.4533 | 1176179.6136 | 2674174.038 | 1176217.476 | 2674172.2161 | 1176227.5815 | 2674172.5237 | 1176236.7018 | 2674174.7918 | 1176247.3916 | 2674192.5118 | 1176290.5579 | 2674199.0872 | 1176308.9721 | 2674200.1259 | 1176317.0786 | 2674199.8168 | 1176326.6136 | 2674195.8002 | 1176343.585 | 2674190.7622 | 1176352.9059 | 2674183.7049 | 1176362.3352 | 2674165.7766 | 1176377.4447 | 2674146.1545 | 1176393.5338 | 2674113.9242 | 1176417.961 | 2674079.6159 | 1176437.3709 | 2674042.086 | 1176453.9952 | 2673937.8006 | 1176490.6753 | 2673892.2452 | 1176506.7013 | 2673871.1494 | 1176514.0793 | 2673850.8116 | 1176520.1102 | 2673837.8244 | 1176522.0182 | 2673826.1558 | 1176520.5071 | 2673762.1679 | 1176508.9025 | 2673697.7751 | 1176496.6376 | 2673666.5757 | 1176488.3608 | 2673654.2253 | 1176483.2285 | 2673642.2934 | 1176477.0007 | 2673624.3559 | 1176455.6349 | 2673612.219 | 1176443.0676 | 2673601.6053 | 1176434.677 | 2673588.2032 | 1176428.031 | 2673512.5312 | 1176409.1815 | 2673494.9063 | 1176404.6742 | 2673481.1882 | 1176403.8391

## bus_geodata
| x | y | coords
0 | 2673177.3331 | 1175980.6812
1 | 2673393.771 | 1175916.0976
2 | 2674461.8903 | 1175830.2706
3 | 2675594.5395 | 1175945.5522
4 | 2675565.0089 | 1176000.7681
5 | 2675551.3614 | 1175998.6514
6 | 2675646.9457 | 1175993.1848
7 | 2674322.6798 | 1176045.7816
8 | 2674213.3157 | 1176138.8269
9 | 2673481.1882 | 1176403.8391
10 | 2675551.3614 | 1175998.6514

## line_std_types
| c_nf_per_km | r_ohm_per_km | x_ohm_per_km | max_i_ka | type | q_mm2 | alpha | voltage_rating
NAYY 4x50 SE | 210 | 0.642 | 0.083 | 0.142 | cs | 50 | 0.00403 | LV
NAYY 4x120 SE | 264 | 0.225 | 0.08 | 0.242 | cs | 120 | 0.00403 | LV
NAYY 4x150 SE | 261 | 0.208 | 0.08 | 0.27 | cs | 150 | 0.00403 | LV
NA2XS2Y 1x95 RM/25 12/20 kV | 216 | 0.313 | 0.132 | 0.252 | cs | 95 | 0.00403 | MV
NA2XS2Y 1x185 RM/25 12/20 kV | 273 | 0.161 | 0.117 | 0.362 | cs | 185 | 0.00403 | MV
NA2XS2Y 1x240 RM/25 12/20 kV | 304 | 0.122 | 0.112 | 0.421 | cs | 240 | 0.00403 | MV
NA2XS2Y 1x95 RM/25 6/10 kV | 315 | 0.313 | 0.123 | 0.249 | cs | 95 | 0.00403 | MV
NA2XS2Y 1x185 RM/25 6/10 kV | 406 | 0.161 | 0.11 | 0.358 | cs | 185 | 0.00403 | MV
NA2XS2Y 1x240 RM/25 6/10 kV | 456 | 0.122 | 0.105 | 0.416 | cs | 240 | 0.00403 | MV
NA2XS2Y 1x150 RM/25 12/20 kV | 250 | 0.206 | 0.116 | 0.319 | cs | 150 | 0.00403 | MV
NA2XS2Y 1x120 RM/25 12/20 kV | 230 | 0.253 | 0.119 | 0.283 | cs | 120 | 0.00403 | MV
NA2XS2Y 1x70 RM/25 12/20 kV | 190 | 0.443 | 0.132 | 0.22 | cs | 70 | 0.00403 | MV
NA2XS2Y 1x150 RM/25 6/10 kV | 360 | 0.206 | 0.11 | 0.315 | cs | 150 | 0.00403 | MV
NA2XS2Y 1x120 RM/25 6/10 kV | 340 | 0.253 | 0.113 | 0.28 | cs | 120 | 0.00403 | MV
NA2XS2Y 1x70 RM/25 6/10 kV | 280 | 0.443 | 0.123 | 0.217 | cs | 70 | 0.00403 | MV
N2XS(FL)2Y 1x120 RM/35 64/110 kV | 112 | 0.153 | 0.166 | 0.366 | cs | 120 | 0.00393 | HV
N2XS(FL)2Y 1x185 RM/35 64/110 kV | 125 | 0.099 | 0.156 | 0.457 | cs | 185 | 0.00393 | HV
N2XS(FL)2Y 1x240 RM/35 64/110 kV | 135 | 0.075 | 0.149 | 0.526 | cs | 240 | 0.00393 | HV
N2XS(FL)2Y 1x300 RM/35 64/110 kV | 144 | 0.06 | 0.144 | 0.588 | cs | 300 | 0.00393 | HV
15-AL1/3-ST1A 0.4 | 11 | 1.8769 | 0.35 | 0.105 | ol | 16 | 0.00403 | LV
24-AL1/4-ST1A 0.4 | 11.25 | 1.2012 | 0.335 | 0.14 | ol | 24 | 0.00403 | LV
48-AL1/8-ST1A 0.4 | 12.2 | 0.5939 | 0.3 | 0.21 | ol | 48 | 0.00403 | LV
94-AL1/15-ST1A 0.4 | 13.2 | 0.306 | 0.29 | 0.35 | ol | 94 | 0.00403 | LV
34-AL1/6-ST1A 10.0 | 9.7 | 0.8342 | 0.36 | 0.17 | ol | 34 | 0.00403 | MV
48-AL1/8-ST1A 10.0 | 10.1 | 0.5939 | 0.35 | 0.21 | ol | 48 | 0.00403 | MV
70-AL1/11-ST1A 10.0 | 10.4 | 0.4132 | 0.339 | 0.29 | ol | 70 | 0.00403 | MV
94-AL1/15-ST1A 10.0 | 10.75 | 0.306 | 0.33 | 0.35 | ol | 94 | 0.00403 | MV
122-AL1/20-ST1A 10.0 | 11.1 | 0.2376 | 0.323 | 0.41 | ol | 122 | 0.00403 | MV
149-AL1/24-ST1A 10.0 | 11.25 | 0.194 | 0.315 | 0.47 | ol | 149 | 0.00403 | MV
34-AL1/6-ST1A 20.0 | 9.15 | 0.8342 | 0.382 | 0.17 | ol | 34 | 0.00403 | MV
48-AL1/8-ST1A 20.0 | 9.5 | 0.5939 | 0.372 | 0.21 | ol | 48 | 0.00403 | MV
70-AL1/11-ST1A 20.0 | 9.7 | 0.4132 | 0.36 | 0.29 | ol | 70 | 0.00403 | MV
94-AL1/15-ST1A 20.0 | 10 | 0.306 | 0.35 | 0.35 | ol | 94 | 0.00403 | MV
122-AL1/20-ST1A 20.0 | 10.3 | 0.2376 | 0.344 | 0.41 | ol | 122 | 0.00403 | MV
149-AL1/24-ST1A 20.0 | 10.5 | 0.194 | 0.337 | 0.47 | ol | 149 | 0.00403 | MV
184-AL1/30-ST1A 20.0 | 10.75 | 0.1571 | 0.33 | 0.535 | ol | 184 | 0.00403 | MV
243-AL1/39-ST1A 20.0 | 11 | 0.1188 | 0.32 | 0.645 | ol | 243 | 0.00403 | MV
48-AL1/8-ST1A 110.0 | 8 | 0.5939 | 0.46 | 0.21 | ol | 48 | 0.00403 | HV
70-AL1/11-ST1A 110.0 | 8.4 | 0.4132 | 0.45 | 0.29 | ol | 70 | 0.00403 | HV
94-AL1/15-ST1A 110.0 | 8.65 | 0.306 | 0.44 | 0.35 | ol | 94 | 0.00403 | HV
122-AL1/20-ST1A 110.0 | 8.5 | 0.2376 | 0.43 | 0.41 | ol | 122 | 0.00403 | HV
149-AL1/24-ST1A 110.0 | 8.75 | 0.194 | 0.41 | 0.47 | ol | 149 | 0.00403 | HV
184-AL1/30-ST1A 110.0 | 8.8 | 0.1571 | 0.4 | 0.535 | ol | 184 | 0.00403 | HV
243-AL1/39-ST1A 110.0 | 9 | 0.1188 | 0.39 | 0.645 | ol | 243 | 0.00403 | HV
305-AL1/39-ST1A 110.0 | 9.2 | 0.0949 | 0.38 | 0.74 | ol | 305 | 0.00403 | HV
490-AL1/64-ST1A 110.0 | 9.75 | 0.059 | 0.37 | 0.96 | ol | 490 | 0.00403 | HV
679-AL1/86-ST1A 110.0 | 9.95 | 0.042 | 0.36 | 1.15 | ol | 679 | 0.00403 | HV
490-AL1/64-ST1A 220.0 | 10 | 0.059 | 0.285 | 0.96 | ol | 490 | 0.00403 | HV
679-AL1/86-ST1A 220.0 | 11.7 | 0.042 | 0.275 | 1.15 | ol | 679 | 0.00403 | HV
490-AL1/64-ST1A 380.0 | 11 | 0.059 | 0.253 | 0.96 | ol | 490 | 0.00403 | HV
679-AL1/86-ST1A 380.0 | 14.6 | 0.042 | 0.25 | 1.15 | ol | 679 | 0.00403 | HV

## trafo_std_types
| i0_percent | pfe_kw | vkr_percent | sn_mva | vn_lv_kv | vn_hv_kv | vk_percent | shift_degree | vector_group | tap_side | tap_neutral | tap_min | tap_max | tap_step_degree | tap_step_percent | tap_phase_shifter
160 MVA 380/110 kV | 0.06 | 60 | 0.25 | 160 | 110 | 380 | 12.2 | 0 | Yy0 | hv | 0 | -9 | 9 | 0 | 1.5 | FALSE
100 MVA 220/110 kV | 0.06 | 55 | 0.26 | 100 | 110 | 220 | 12 | 0 | Yy0 | hv | 0 | -9 | 9 | 0 | 1.5 | FALSE
63 MVA 110/20 kV | 0.04 | 22 | 0.32 | 63 | 20 | 110 | 18 | 150 | YNd5 | hv | 0 | -9 | 9 | 0 | 1.5 | FALSE
40 MVA 110/20 kV | 0.05 | 18 | 0.34 | 40 | 20 | 110 | 16.2 | 150 | YNd5 | hv | 0 | -9 | 9 | 0 | 1.5 | FALSE
25 MVA 110/20 kV | 0.07 | 14 | 0.41 | 25 | 20 | 110 | 12 | 150 | YNd5 | hv | 0 | -9 | 9 | 0 | 1.5 | FALSE
63 MVA 110/10 kV | 0.04 | 22 | 0.32 | 63 | 10 | 110 | 18 | 150 | YNd5 | hv | 0 | -9 | 9 | 0 | 1.5 | FALSE
40 MVA 110/10 kV | 0.05 | 18 | 0.34 | 40 | 10 | 110 | 16.2 | 150 | YNd5 | hv | 0 | -9 | 9 | 0 | 1.5 | FALSE
25 MVA 110/10 kV | 0.07 | 14 | 0.41 | 25 | 10 | 110 | 12 | 150 | YNd5 | hv | 0 | -9 | 9 | 0 | 1.5 | FALSE
0.25 MVA 20/0.4 kV | 0.32 | 0.8 | 1.44 | 0.25 | 0.4 | 20 | 6 | 150 | Yzn5 | hv | 0 | -2 | 2 | 0 | 2.5 | FALSE
0.4 MVA 20/0.4 kV | 0.3375 | 1.35 | 1.425 | 0.4 | 0.4 | 20 | 6 | 150 | Dyn5 | hv | 0 | -2 | 2 | 0 | 2.5 | FALSE
0.63 MVA 20/0.4 kV | 0.2619 | 1.65 | 1.206 | 0.63 | 0.4 | 20 | 6 | 150 | Dyn5 | hv | 0 | -2 | 2 | 0 | 2.5 | FALSE
0.25 MVA 10/0.4 kV | 0.24 | 0.6 | 1.2 | 0.25 | 0.4 | 10 | 4 | 150 | Dyn5 | hv | 0 | -2 | 2 | 0 | 2.5 | FALSE
0.4 MVA 10/0.4 kV | 0.2375 | 0.95 | 1.325 | 0.4 | 0.4 | 10 | 4 | 150 | Dyn5 | hv | 0 | -2 | 2 | 0 | 2.5 | FALSE
0.63 MVA 10/0.4 kV | 0.1873 | 1.18 | 1.0794 | 0.63 | 0.4 | 10 | 4 | 150 | Dyn5 | hv | 0 | -2 | 2 | 0 | 2.5 | FALSE

## trafo3w_std_types
| sn_hv_mva | sn_mv_mva | sn_lv_mva | vn_hv_kv | vn_mv_kv | vn_lv_kv | vk_hv_percent | vk_mv_percent | vk_lv_percent | vkr_hv_percent | vkr_mv_percent | vkr_lv_percent | pfe_kw | i0_percent | shift_mv_degree | shift_lv_degree | vector_group | tap_side | tap_neutral | tap_min | tap_max | tap_step_percent
63/25/38 MVA 110/20/10 kV | 63 | 25 | 38 | 110 | 20 | 10 | 10.4 | 10.4 | 10.4 | 0.28 | 0.32 | 0.35 | 35 | 0.89 | 0 | 0 | YN0yn0yn0 | hv | 0 | -10 | 10 | 1.2
63/25/38 MVA 110/10/10 kV | 63 | 25 | 38 | 110 | 10 | 10 | 10.4 | 10.4 | 10.4 | 0.28 | 0.32 | 0.35 | 35 | 0.89 | 0 | 0 | YN0yn0yn0 | hv | 0 | -10 | 10 | 1.2

## fuse_std_types
| fuse_type | i_rated_a | t_avg | t_min | t_total | x_avg | x_min | x_total
HV 100A | HV 100A | 100 | 0 | [10.0, 3.64, 0.854, 0.281, 0.1, 0.0531, 0.022, 0.01] | [10.0, 4.267, 1.21, 0.403, 0.1, 0.058, 0.022, 0.01] | 0 | [300.0, 350.0, 450.0, 550.0, 700.0, 850.0, 1200.0, 1752.0] | [600.0, 700.0, 900.0, 1150.0, 1665.0, 2000.0, 3000.0, 4313.0]
HV 10A | HV 10A | 10 | 0 | [10.0, 1675.0, 0.344, 0.156, 0.1, 0.0417, 0.0171, 0.01] | [10.0, 1.3, 0.3, 0.155, 0.1, 0.0555, 0.023, 0.01] | 0 | [30.0, 32.0, 35.0, 37.0, 39.0, 50.0, 70.0, 88.0] | [60.0, 70.0, 80.0, 87.0, 94.0, 110.0, 150.0, 216.0]
HV 125A | HV 125A | 125 | 0 | [10.0, 1.82, 0.344, 0.1, 0.0467, 0.0269, 0.01] | [10.0, 2.478, 0.426, 0.1, 0.0427, 0.0211, 0.01] | 0 | [375.0, 500.0, 700.0, 925.0, 1200.0, 1500.0, 2341.0] | [750.0, 1000.0, 1500.0, 2200.0, 3000.0, 4000.0, 5765.0]
HV 160A | HV 160A | 160 | 0 | [10.0, 4.15, 1.03, 0.198, 0.1, 0.051, 0.0172, 0.01] | [10.0, 2.3, 0.734, 0.274, 0.1, 0.046, 0.0177, 0.01] | 0 | [480.0, 550.0, 700.0, 1000.0, 1260.0, 1600.0, 2500.0, 3227.0] | [960.0, 1300.0, 1700.0, 2200.0, 2996.0, 4000.0, 6000.0, 7946.0]
HV 16A | HV 16A | 16 | 0 | [10.0, 0.352, 0.164, 0.1, 0.0649, 0.0342, 0.01] | [10.0, 2.34, 0.722, 0.181, 0.1, 0.055, 0.0296, 0.01] | 0 | [48.0, 60.0, 65.0, 71.0, 80.0, 100.0, 162.0] | [96.0, 110.0, 125.0, 150.0, 168.0, 200.0, 250.0, 398.0]
HV 200A | HV 200A | 200 | 0 | [10.0, 4.267, 1.21, 0.403, 0.1, 0.058, 0.022, 0.01] | [10.0, 3.73, 1.654, 0.328, 0.1, 0.0531, 0.019, 0.01] | 0 | [600.0, 700.0, 900.0, 1150.0, 1665.0, 2000.0, 3000.0, 4313.0] | [1200.0, 1500.0, 1800.0, 2700.0, 3960.0, 5000.0, 7500.0, 10620.0]
HV 20A | HV 20A | 20 | 0 | [10.0, 1.3, 0.3, 0.155, 0.1, 0.0555, 0.023, 0.01] | [10.0, 1.3, 0.161, 0.1, 0.0611, 0.0399, 0.0141, 0.01] | 0 | [60.0, 70.0, 80.0, 87.0, 94.0, 110.0, 150.0, 216.0] | [120.0, 150.0, 200.0, 223.0, 260.0, 300.0, 450.0, 532.0]
HV 25A | HV 25A | 25 | 0 | [10.0, 2.512, 0.833, 0.299, 0.1, 0.0372, 0.0223, 0.01] | [10.0, 3.125, 0.597, 0.198, 0.1, 0.0378, 0.022, 0.01] | 0 | [75.0, 82.0, 90.0, 100.0, 124.0, 170.0, 200.0, 289.0] | [150.0, 170.0, 210.0, 250.0, 294.0, 400.0, 500.0, 711.0]
HV 31.5A | HV 31.5A | 31.5 | 0 | [10.0, 2.34, 0.722, 0.181, 0.1, 0.055, 0.0296, 0.01] | [10.0, 2.84, 0.368, 0.164, 0.1, 0.0621, 0.0378, 0.0195, 0.01] | 0 | [95.0, 110.0, 125.0, 150.0, 165.0, 200.0, 250.0, 390.0] | [189.0, 220.0, 300.0, 350.0, 393.0, 450.0, 530.0, 700.0, 960.0]
HV 40A | HV 40A | 40 | 0 | [10.0, 1.3, 0.161, 0.1, 0.0611, 0.0399, 0.0141, 0.01] | [10.0, 2.05, 0.369, 0.198, 0.1, 0.051, 0.0298, 0.01] | 0 | [120.0, 150.0, 200.0, 223.0, 260.0, 300.0, 450.0, 532.0] | [240.0, 300.0, 400.0, 450.0, 530.0, 650.0, 800.0, 1311.0]
HV 50A | HV 50A | 50 | 0 | [10.0, 3.215, 0.597, 0.198, 0.1, 0.0378, 0.022, 0.01] | [10.0, 3.64, 0.854, 0.281, 0.1, 0.0531, 0.022, 0.01] | 0 | [150.0, 170.0, 210.0, 250.0, 294.0, 400.0, 500.0, 711.0] | [300.0, 350.0, 450.0, 550.0, 700.0, 850.0, 1200.0, 1752.0]
HV 6.3A | HV 6.3A | 6.3 | 0 | [10.0, 1.39, 0.344, 0.168, 0.1, 0.056, 0.0263, 0.01] | [10.0, 1.711, 0.516, 0.198, 0.1, 0.0634, 0.0303, 0.01] | 0 | [19.0, 19.5, 20.4, 20.8, 22.0, 25.0, 32.0, 48.0] | [38.0, 40.0, 43.0, 48.0, 53.0, 60.0, 75.0, 118.0]
HV 63A | HV 63A | 63 | 0 | [10.0, 2.84, 0.368, 0.164, 0.1, 0.0621, 0.0378, 0.0195, 0.01] | [10.0, 1.82, 0.344, 0.1, 0.0467, 0.0269, 0.01] | 0 | [189.0, 220.0, 300.0, 350.0, 393.0, 450.0, 530.0, 700.0, 961.0] | [378.0, 500.0, 700.0, 934.0, 1200.0, 1500.0, 2366.0]
HV 80A | HV 80A | 80 | 0 | [10.0, 2.05, 0.369, 0.198, 0.1, 0.051, 0.0298, 0.01] | [10.0, 4.15, 1.03, 0.198, 0.1, 0.051, 0.0172, 0.01] | 0 | [240.0, 300.0, 400.0, 450.0, 530.0, 650.0, 800.0, 1311.0] | [480.0, 550.0, 700.0, 1000.0, 1260.0, 1600.0, 2500.0, 3227.0]
Siemens NH-1-100 | Siemens NH-1-100 | 100 | [5400.0, 2000.0, 400.0, 20.0, 1.0, 0.2, 0.012, 0.004] | 0 | 0 | [150.0, 190.0, 250.0, 430.0, 900.0, 1250.0, 2700.0, 3600.0] | 0 | 0
Siemens NH-1-125 | Siemens NH-1-125 | 125 | [4800.0, 120.0, 7.0, 0.1, 0.004] | 0 | 0 | [180.0, 400.0, 740.0, 2000.0, 4250.0] | 0 | 0
Siemens NH-1-16 | Siemens NH-1-16 | 16 | [4000.0, 400.0, 2.0, 0.1, 0.04, 0.01] | 0 | 0 | [26.0, 35.0, 75.0, 150.0, 200.0, 300.0] | 0 | 0
Siemens NH-1-160 | Siemens NH-1-160 | 160 | [4800.0, 120.0, 7.0, 0.1, 0.004] | 0 | 0 | [210.0, 500.0, 900.0, 2300.0, 5000.0] | 0 | 0
Siemens NH-1-25 | Siemens NH-1-25 | 25 | [4000.0, 1000.0, 10.0, 0.2, 0.02, 0.01] | 0 | 0 | [40.0, 50.0, 100.0, 210.0, 400.0, 500.0] | 0 | 0
Siemens NH-1-50 | Siemens NH-1-50 | 50 | [4000.0, 40.0, 4.0, 1.0, 0.02, 0.01] | 0 | 0 | [86.0, 200.0, 300.0, 400.0, 1000.0, 1280.0] | 0 | 0
Siemens NH-1-63 | Siemens NH-1-63 | 63 | [4000.0, 100.0, 10.0, 2.0, 0.04, 0.01] | 0 | 0 | [100.0, 200.0, 300.0, 400.0, 1000.0, 1500.0] | 0 | 0
Siemens NH-1-80 | Siemens NH-1-80 | 80 | [4800.0, 120.0, 7.0, 0.1, 0.01] | 0 | 0 | [150.58, 250.0, 450.0, 1150.0, 2470.0] | 0 | 0
Siemens NH-2-1000 | Siemens NH-2-1000 | 1000 | [4800.0, 120.0, 7.0, 0.1, 0.004] | 0 | 0 | [1900.0, 3500.0, 8400.0, 24000.0, 52000.0] | 0 | 0
Siemens NH-2-200 | Siemens NH-2-200 | 200 | [4800.0, 120.0, 7.0, 0.1, 0.004] | 0 | 0 | [280.0, 650.0, 1200.0, 3000.0, 7000.0] | 0 | 0
Siemens NH-2-224 | Siemens NH-2-224 | 224 | [4800.0, 120.0, 7.0, 0.2, 0.04, 0.004] | 0 | 0 | [400.0, 750.0, 1453.0, 3025.0, 4315.0, 7600.0] | 0 | 0
Siemens NH-2-250 | Siemens NH-2-250 | 250 | [4800.0, 120.0, 7.0, 0.1, 0.004] | 0 | 0 | [450.0, 800.0, 1650.0, 4000.0, 8500.0] | 0 | 0
Siemens NH-2-315 | Siemens NH-2-315 | 315 | [4800.0, 120.0, 7.0, 0.1, 0.004] | 0 | 0 | [550.0, 920.0, 1900.0, 5000.0, 11000.0] | 0 | 0
Siemens NH-2-355 | Siemens NH-2-355 | 355 | [4800.0, 120.0, 6.0, 0.1, 0.004] | 0 | 0 | [650.0, 1116.27, 2350.0, 5840.0, 12790.0] | 0 | 0
Siemens NH-2-400 | Siemens NH-2-400 | 400 | [4800.0, 120.0, 7.0, 0.1, 0.004] | 0 | 0 | [720.0, 1350.0, 2800.0, 6500.0, 15000.0] | 0 | 0
Siemens NH-2-425 | Siemens NH-2-425 | 425 | [4800.0, 120.0, 7.0, 0.1, 0.004] | 0 | 0 | [850.0, 1500.0, 3050.0, 7500.0, 16500.0] | 0 | 0
Siemens NH-2-630 | Siemens NH-2-630 | 630 | [4800.0, 120.0, 7.0, 0.1, 0.004] | 0 | 0 | [1200.0, 2000.0, 4800.0, 12000.0, 26000.0] | 0 | 0

## dtypes
| element | column | dtype
0 | bus | name | object
1 | bus | vn_kv | float64
2 | bus | type | object
3 | bus | zone | object
4 | bus | in_service | bool
5 | load | name | object
6 | load | bus | uint32
7 | load | p_mw | float64
8 | load | q_mvar | float64
9 | load | const_z_percent | float64
10 | load | const_i_percent | float64
11 | load | sn_mva | float64
12 | load | scaling | float64
13 | load | in_service | bool
14 | load | type | object
15 | ext_grid | name | object
16 | ext_grid | bus | uint32
17 | ext_grid | vm_pu | float64
18 | ext_grid | va_degree | float64
19 | ext_grid | slack_weight | float64
20 | ext_grid | in_service | bool
21 | line | name | object
22 | line | std_type | object
23 | line | from_bus | uint32
24 | line | to_bus | uint32
25 | line | length_km | float64
26 | line | r_ohm_per_km | float64
27 | line | x_ohm_per_km | float64
28 | line | c_nf_per_km | float64
29 | line | g_us_per_km | float64
30 | line | max_i_ka | float64
31 | line | df | float64
32 | line | parallel | uint32
33 | line | type | object
34 | line | in_service | bool
35 | trafo | name | object
36 | trafo | std_type | object
37 | trafo | hv_bus | uint32
38 | trafo | lv_bus | uint32
39 | trafo | sn_mva | float64
40 | trafo | vn_hv_kv | float64
41 | trafo | vn_lv_kv | float64
42 | trafo | vk_percent | float64
43 | trafo | vkr_percent | float64
44 | trafo | pfe_kw | float64
45 | trafo | i0_percent | float64
46 | trafo | shift_degree | float64
47 | trafo | tap_side | object
48 | trafo | tap_neutral | int32
49 | trafo | tap_min | int32
50 | trafo | tap_max | int32
51 | trafo | tap_step_percent | float64
52 | trafo | tap_step_degree | float64
53 | trafo | tap_pos | int32
54 | trafo | tap_phase_shifter | bool
55 | trafo | parallel | uint32
56 | trafo | df | float64
57 | trafo | in_service | bool
58 | line_geodata | coords | object
59 | bus_geodata | x | float64
60 | bus_geodata | y | float64
61 | bus_geodata | coords | object

## parameters
| version | format_version | converged | OPF_converged | name | f_hz | sn_mva
0 | 2.14.6 | 2.14.0 | FALSE | FALSE |  | 50 | 1