## bus
| name | vn_kv | type | zone | in_service
0 | bus_LV_784-3_1_2_node_131 | 0.4 | n |  | TRUE
1 | bus_LV_784-3_1_2_node_55 | 0.4 | n |  | TRUE
2 | bus_LV_784-3_1_2_node_132 | 0.4 | n |  | TRUE
3 | bus_LV_784-3_1_2_node_133 | 0.4 | n |  | TRUE
4 | bus_LV_784-3_1_2_node_134 | 0.4 | n |  | TRUE
5 | bus_LV_784-3_1_2_node_135 | 0.4 | n |  | TRUE
6 | bus_LV_784-3_1_2_node_143 | 0.4 | n |  | TRUE
7 | bus_LV_784-3_1_2_node_71 | 0.4 | n |  | TRUE
8 | bus_LV_784-3_1_2_node_152 | 0.4 | n |  | TRUE
9 | bus_LV_784-3_1_2_node_91 | 0.4 | n |  | TRUE
10 | bus_LV_784-3_1_2_node_154 | 0.4 | n |  | TRUE
11 | bus_LV_784-3_1_2_node_11 | 0.4 | n |  | TRUE
12 | bus_LV_784-3_1_2_node_169 | 0.4 | n |  | TRUE
13 | bus_LV_784-3_1_2_node_19 | 0.4 | n |  | TRUE
14 | bus_LV_784-3_1_2_node_20 | 0.4 | n |  | TRUE
15 | bus_LV_784-3_1_2_node_21 | 0.4 | n |  | TRUE
16 | bus_LV_784-3_1_2_node_79 | 0.4 | n |  | TRUE
17 | bus_LV_784-3_1_2_node_22 | 0.4 | n |  | TRUE
18 | bus_LV_784-3_1_2_node_23 | 0.4 | n |  | TRUE
19 | bus_LV_784-3_1_2_node_28 | 0.4 | n |  | TRUE
20 | bus_LV_784-3_1_2_node_34 | 0.4 | n |  | TRUE
21 | bus_LV_784-3_1_2_node_26 | 0.4 | n |  | TRUE
22 | bus_LV_784-3_1_2_node_27 | 0.4 | n |  | TRUE
23 | bus_LV_784-3_1_2_node_29 | 0.4 | n |  | TRUE
24 | bus_LV_784-3_1_2_node_30 | 0.4 | n |  | TRUE
25 | bus_LV_784-3_1_2_node_31 | 0.4 | n |  | TRUE
26 | bus_LV_784-3_1_2_node_32 | 0.4 | n |  | TRUE
27 | bus_LV_784-3_1_2_node_33 | 0.4 | n |  | TRUE
28 | bus_LV_784-3_1_2_node_35 | 0.4 | n |  | TRUE
29 | bus_LV_784-3_1_2_node_46 | 0.4 | n |  | TRUE
30 | bus_LV_784-3_1_2_node_163 | 0.4 | n |  | TRUE
31 | bus_LV_784-3_1_2_node_164 | 0.4 | n |  | TRUE
32 | bus_LV_784-3_1_2_node_165 | 0.4 | n |  | TRUE
33 | bus_LV_784-3_1_2_node_166 | 0.4 | n |  | TRUE
34 | bus_LV_784-3_1_2_node_167 | 0.4 | n |  | TRUE
35 | bus_LV_784-3_1_2_node_80 | 0.4 | n |  | TRUE
36 | bus_LV_784-3_1_2_node_44 | 0.4 | n |  | TRUE
37 | bus_LV_784-3_1_2_node_45 | 0.4 | n |  | TRUE
38 | bus_LV_784-3_1_2_node_47 | 0.4 | n |  | TRUE
39 | bus_LV_784-3_1_2_node_53 | 0.4 | n |  | TRUE
40 | bus_LV_784-3_1_2_node_51 | 0.4 | n |  | TRUE
41 | bus_LV_784-3_1_2_node_52 | 0.4 | n |  | TRUE
42 | bus_LV_784-3_1_2_node_54 | 0.4 | n |  | TRUE
43 | bus_LV_784-3_1_2_node_116 | 0.4 | n |  | TRUE
44 | bus_LV_784-3_1_2_node_68 | 0.4 | n |  | TRUE
45 | bus_LV_784-3_1_2_node_69 | 0.4 | n |  | TRUE
46 | bus_LV_784-3_1_2_node_70 | 0.4 | n |  | TRUE
47 | bus_LV_784-3_1_2_node_72 | 0.4 | n |  | TRUE
48 | bus_LV_784-3_1_2_node_105 | 0.4 | n |  | TRUE
49 | bus_LV_784-3_1_2_node_75 | 0.4 | n |  | TRUE
50 | bus_LV_784-3_1_2_node_76 | 0.4 | n |  | TRUE
51 | bus_LV_784-3_1_2_node_77 | 0.4 | n |  | TRUE
52 | bus_LV_784-3_1_2_node_109 | 0.4 | n |  | TRUE
53 | bus_LV_784-3_1_2_node_78 | 0.4 | n |  | TRUE
54 | bus_LV_784-3_1_2_node_122 | 0.4 | n |  | TRUE
55 | bus_LV_784-3_1_2_node_81 | 0.4 | n |  | TRUE
56 | bus_LV_784-3_1_2_node_82 | 0.4 | n |  | TRUE
57 | bus_LV_784-3_1_2_node_83 | 0.4 | n |  | TRUE
58 | bus_LV_784-3_1_2_node_88 | 0.4 | n |  | TRUE
59 | bus_LV_784-3_1_2_node_89 | 0.4 | n |  | TRUE
60 | bus_LV_784-3_1_2_node_90 | 0.4 | n |  | TRUE
61 | bus_LV_784-3_1_2_node_92 | 0.4 | n |  | TRUE
62 | bus_LV_784-3_1_2_node_108 | 0.4 | n |  | TRUE
63 | bus_LV_784-3_1_2_node_106 | 0.4 | n |  | TRUE
64 | bus_MV_0_node_32 | 20 | n |  | TRUE

## load
| name | bus | p_mw | q_mvar | const_z_percent | const_i_percent | sn_mva | scaling | in_service | type
0 | LV_784-3_1_2_load_131 | 0 | 0.00022556 | 5.6532e-05 | 0 | 0 |  | 1 | TRUE | wye
1 | LV_784-3_1_2_load_133 | 3 | 0.00028971 | 7.2608e-05 | 0 | 0 |  | 1 | TRUE | wye
2 | LV_784-3_1_2_load_135 | 5 | 0.00015027 | 3.7661e-05 | 0 | 0 |  | 1 | TRUE | wye
3 | LV_784-3_1_2_load_143 | 6 | 0.00042144 | 0.00010562 | 0 | 0 |  | 1 | TRUE | wye
4 | LV_784-3_1_2_load_71 | 7 | 0.00018714 | 4.6902e-05 | 0 | 0 |  | 1 | TRUE | wye
5 | LV_784-3_1_2_load_152 | 8 | 0.00068462 | 0.00017158 | 0 | 0 |  | 1 | TRUE | wye
6 | LV_784-3_1_2_load_91 | 9 | 0.0013474 | 0.0003377 | 0 | 0 |  | 1 | TRUE | wye
7 | LV_784-3_1_2_load_154 | 10 | 0.00033671 | 8.4388e-05 | 0 | 0 |  | 1 | TRUE | wye
8 | LV_784-3_1_2_load_11 | 11 | 0.006856 | 0.0017183 | 0 | 0 |  | 1 | TRUE | wye
9 | LV_784-3_1_2_load_169 | 12 | 0.0039112 | 0.00098024 | 0 | 0 |  | 1 | TRUE | wye
10 | LV_784-3_1_2_load_19 | 13 | 0.0006252 | 0.00015669 | 0 | 0 |  | 1 | TRUE | wye
11 | LV_784-3_1_2_load_20 | 14 | 0.00054773 | 0.00013727 | 0 | 0 |  | 1 | TRUE | wye
12 | LV_784-3_1_2_load_79 | 16 | 0.00049986 | 0.00012528 | 0 | 0 |  | 1 | TRUE | wye
13 | LV_784-3_1_2_load_28 | 19 | 0.00016252 | 4.0732e-05 | 0 | 0 |  | 1 | TRUE | wye
14 | LV_784-3_1_2_load_26 | 21 | 0.00019654 | 4.9259e-05 | 0 | 0 |  | 1 | TRUE | wye
15 | LV_784-3_1_2_load_27 | 22 | 0.00045117 | 0.00011307 | 0 | 0 |  | 1 | TRUE | wye
16 | LV_784-3_1_2_load_29 | 23 | 0.00090571 | 0.00022699 | 0 | 0 |  | 1 | TRUE | wye
17 | LV_784-3_1_2_load_30 | 24 | 8.8778e-05 | 2.225e-05 | 0 | 0 |  | 1 | TRUE | wye
18 | LV_784-3_1_2_load_31 | 25 | 0.00099139 | 0.00024847 | 0 | 0 |  | 1 | TRUE | wye
19 | LV_784-3_1_2_load_32 | 26 | 0.00043132 | 0.0001081 | 0 | 0 |  | 1 | TRUE | wye
20 | LV_784-3_1_2_load_33 | 27 | 0.001015 | 0.00025439 | 0 | 0 |  | 1 | TRUE | wye
21 | LV_784-3_1_2_load_35 | 28 | 0.00076297 | 0.00019122 | 0 | 0 |  | 1 | TRUE | wye
22 | LV_784-3_1_2_load_46 | 29 | 9.855e-05 | 2.4699e-05 | 0 | 0 |  | 1 | TRUE | wye
23 | LV_784-3_1_2_load_163 | 30 | 0.00022708 | 5.6911e-05 | 0 | 0 |  | 1 | TRUE | wye
24 | LV_784-3_1_2_load_164 | 31 | 0.00050224 | 0.00012587 | 0 | 0 |  | 1 | TRUE | wye
25 | LV_784-3_1_2_load_165 | 32 | 0.00030662 | 7.6847e-05 | 0 | 0 |  | 1 | TRUE | wye
26 | LV_784-3_1_2_load_166 | 33 | 0.0011894 | 0.00029809 | 0 | 0 |  | 1 | TRUE | wye
27 | LV_784-3_1_2_load_167 | 34 | 0.00024638 | 6.1748e-05 | 0 | 0 |  | 1 | TRUE | wye
28 | LV_784-3_1_2_load_80 | 35 | 0.00044478 | 0.00011147 | 0 | 0 |  | 1 | TRUE | wye
29 | LV_784-3_1_2_load_44 | 36 | 0.00021606 | 5.4151e-05 | 0 | 0 |  | 1 | TRUE | wye
30 | LV_784-3_1_2_load_45 | 37 | 0.00023367 | 5.8562e-05 | 0 | 0 |  | 1 | TRUE | wye
31 | LV_784-3_1_2_load_47 | 38 | 0.00033836 | 8.4802e-05 | 0 | 0 |  | 1 | TRUE | wye
32 | LV_784-3_1_2_load_51 | 40 | 0.00011408 | 2.8591e-05 | 0 | 0 |  | 1 | TRUE | wye
33 | LV_784-3_1_2_load_52 | 41 | 0.00019278 | 4.8314e-05 | 0 | 0 |  | 1 | TRUE | wye
34 | LV_784-3_1_2_load_54 | 42 | 0.00011356 | 2.8462e-05 | 0 | 0 |  | 1 | TRUE | wye
35 | LV_784-3_1_2_load_116 | 43 | 0.00012858 | 3.2226e-05 | 0 | 0 |  | 1 | TRUE | wye
36 | LV_784-3_1_2_load_68 | 44 | 0.00023603 | 5.9156e-05 | 0 | 0 |  | 1 | TRUE | wye
37 | LV_784-3_1_2_load_69 | 45 | 0.00079124 | 0.0001983 | 0 | 0 |  | 1 | TRUE | wye
38 | LV_784-3_1_2_load_70 | 46 | 0.00063939 | 0.00016025 | 0 | 0 |  | 1 | TRUE | wye
39 | LV_784-3_1_2_load_72 | 47 | 0.00022139 | 5.5487e-05 | 0 | 0 |  | 1 | TRUE | wye
40 | LV_784-3_1_2_load_105 | 48 | 0.00058072 | 0.00014554 | 0 | 0 |  | 1 | TRUE | wye
41 | LV_784-3_1_2_load_75 | 49 | 0.0013637 | 0.00034177 | 0 | 0 |  | 1 | TRUE | wye
42 | LV_784-3_1_2_load_76 | 50 | 0.00024354 | 6.1038e-05 | 0 | 0 |  | 1 | TRUE | wye
43 | LV_784-3_1_2_load_77 | 51 | 0.00060218 | 0.00015092 | 0 | 0 |  | 1 | TRUE | wye
44 | LV_784-3_1_2_load_78 | 53 | 0.00022101 | 5.5391e-05 | 0 | 0 |  | 1 | TRUE | wye
45 | LV_784-3_1_2_load_122 | 54 | 0.00028634 | 7.1763e-05 | 0 | 0 |  | 1 | TRUE | wye
46 | LV_784-3_1_2_load_81 | 55 | 0.00069887 | 0.00017515 | 0 | 0 |  | 1 | TRUE | wye
47 | LV_784-3_1_2_load_82 | 56 | 0.00040113 | 0.00010053 | 0 | 0 |  | 1 | TRUE | wye
48 | LV_784-3_1_2_load_83 | 57 | 0.00034582 | 8.6672e-05 | 0 | 0 |  | 1 | TRUE | wye
49 | LV_784-3_1_2_load_88 | 58 | 0.00070952 | 0.00017782 | 0 | 0 |  | 1 | TRUE | wye
50 | LV_784-3_1_2_load_89 | 59 | 0.00040774 | 0.00010219 | 0 | 0 |  | 1 | TRUE | wye
51 | LV_784-3_1_2_load_90 | 60 | 0.00060749 | 0.00015225 | 0 | 0 |  | 1 | TRUE | wye
52 | LV_784-3_1_2_load_92 | 61 | 0.00030737 | 7.7035e-05 | 0 | 0 |  | 1 | TRUE | wye
53 | LV_784-3_1_2_load_108 | 62 | 0.00065844 | 0.00016502 | 0 | 0 |  | 1 | TRUE | wye
54 | LV_784-3_1_2_load_106 | 63 | 0.00036442 | 9.1332e-05 | 0 | 0 |  | 1 | TRUE | wye

## ext_grid
| name | bus | vm_pu | va_degree | slack_weight | in_service
0 |  | 26 | 1 | 0 | 1 | TRUE

## line
| name | std_type | from_bus | to_bus | length_km | r_ohm_per_km | x_ohm_per_km | c_nf_per_km | g_us_per_km | max_i_ka | df | parallel | type | in_service
0 | LV_784-3_1_2_line_0 | NAYY 4x150 SE | 0 | 1 | 0.040968 | 0.208 | 0.08 | 261 | 0 | 0.27 | 1 | 1 | cs | TRUE
1 | LV_784-3_1_2_line_1 | NAYY 4x150 SE | 0 | 2 | 0.01325 | 0.208 | 0.08 | 261 | 0 | 0.27 | 1 | 1 | cs | TRUE
2 | LV_784-3_1_2_line_2 | NAYY 4x150 SE | 1 | 43 | 0.039002 | 0.208 | 0.08 | 261 | 0 | 0.27 | 1 | 1 | cs | TRUE
3 | LV_784-3_1_2_line_3 | NAYY 4x150 SE | 1 | 39 | 0.039707 | 0.208 | 0.08 | 261 | 0 | 0.27 | 1 | 1 | cs | TRUE
4 | LV_784-3_1_2_line_4 | NAYY 4x150 SE | 2 | 3 | 0.027166 | 0.208 | 0.08 | 261 | 0 | 0.27 | 1 | 1 | cs | TRUE
5 | LV_784-3_1_2_line_5 | NAYY 4x150 SE | 2 | 4 | 0.030203 | 0.208 | 0.08 | 261 | 0 | 0.27 | 1 | 1 | cs | TRUE
6 | LV_784-3_1_2_line_6 | NAYY 4x150 SE | 2 | 5 | 0.088254 | 0.208 | 0.08 | 261 | 0 | 0.27 | 1 | 1 | cs | TRUE
7 | LV_784-3_1_2_line_7 | NAYY 4x150 SE | 3 | 6 | 0.024501 | 0.208 | 0.08 | 261 | 0 | 0.27 | 1 | 1 | cs | TRUE
8 | LV_784-3_1_2_line_8 | NAYY 4x150 SE | 4 | 7 | 0.1106 | 0.208 | 0.08 | 261 | 0 | 0.27 | 1 | 1 | cs | TRUE
9 | LV_784-3_1_2_line_9 | NAYY 4x150 SE | 4 | 8 | 0.03373 | 0.208 | 0.08 | 261 | 0 | 0.27 | 1 | 1 | cs | TRUE
10 | LV_784-3_1_2_line_10 | NAYY 4x150 SE | 5 | 9 | 0.021253 | 0.208 | 0.08 | 261 | 0 | 0.27 | 1 | 1 | cs | TRUE
11 | LV_784-3_1_2_line_11 | NAYY 4x150 SE | 7 | 45 | 0.012429 | 0.208 | 0.08 | 261 | 0 | 0.27 | 1 | 1 | cs | TRUE
12 | LV_784-3_1_2_line_12 | NAYY 4x150 SE | 8 | 10 | 0.005992 | 0.208 | 0.08 | 261 | 0 | 0.27 | 1 | 1 | cs | TRUE
13 | LV_784-3_1_2_line_13 | NAYY 4x150 SE | 9 | 59 | 0.018923 | 0.208 | 0.08 | 261 | 0 | 0.27 | 1 | 1 | cs | TRUE
14 | LV_784-3_1_2_line_14 | NAYY 4x150 SE | 11 | 12 | 0.10713 | 0.208 | 0.08 | 261 | 0 | 0.27 | 1 | 1 | cs | TRUE
15 | LV_784-3_1_2_line_15 | NAYY 4x150 SE | 12 | 18 | 0.071103 | 0.208 | 0.08 | 261 | 0 | 0.27 | 1 | 1 | cs | TRUE
16 | LV_784-3_1_2_line_16 | NAYY 4x150 SE | 13 | 14 | 0.095788 | 0.208 | 0.08 | 261 | 0 | 0.27 | 1 | 1 | cs | TRUE
17 | LV_784-3_1_2_line_17 | NAYY 4x150 SE | 13 | 15 | 0.039382 | 0.208 | 0.08 | 261 | 0 | 0.27 | 1 | 1 | cs | TRUE
18 | LV_784-3_1_2_line_18 | NAYY 4x150 SE | 14 | 16 | 0.31354 | 0.208 | 0.08 | 261 | 0 | 0.27 | 1 | 1 | cs | TRUE
19 | LV_784-3_1_2_line_19 | NAYY 4x150 SE | 15 | 17 | 0.030199 | 0.208 | 0.08 | 261 | 0 | 0.27 | 1 | 1 | cs | TRUE
20 | LV_784-3_1_2_line_20 | NAYY 4x150 SE | 15 | 18 | 0.16888 | 0.208 | 0.08 | 261 | 0 | 0.27 | 1 | 1 | cs | TRUE
21 | LV_784-3_1_2_line_21 | NAYY 4x150 SE | 16 | 35 | 0.025753 | 0.208 | 0.08 | 261 | 0 | 0.27 | 1 | 1 | cs | TRUE
22 | LV_784-3_1_2_line_22 | NAYY 4x150 SE | 16 | 53 | 0.016501 | 0.208 | 0.08 | 261 | 0 | 0.27 | 1 | 1 | cs | TRUE
23 | LV_784-3_1_2_line_23 | NAYY 4x150 SE | 17 | 19 | 0.021137 | 0.208 | 0.08 | 261 | 0 | 0.27 | 1 | 1 | cs | TRUE
24 | LV_784-3_1_2_line_24 | NAYY 4x150 SE | 17 | 20 | 0.045278 | 0.208 | 0.08 | 261 | 0 | 0.27 | 1 | 1 | cs | TRUE
25 | LV_784-3_1_2_line_25 | NAYY 4x150 SE | 19 | 22 | 0.0077227 | 0.208 | 0.08 | 261 | 0 | 0.27 | 1 | 1 | cs | TRUE
26 | LV_784-3_1_2_line_26 | NAYY 4x150 SE | 20 | 28 | 0.027404 | 0.208 | 0.08 | 261 | 0 | 0.27 | 1 | 1 | cs | TRUE
27 | LV_784-3_1_2_line_27 | NAYY 4x150 SE | 20 | 27 | 0.021761 | 0.208 | 0.08 | 261 | 0 | 0.27 | 1 | 1 | cs | TRUE
28 | LV_784-3_1_2_line_28 | NAYY 4x150 SE | 21 | 22 | 0.02849 | 0.208 | 0.08 | 261 | 0 | 0.27 | 1 | 1 | cs | TRUE
29 | LV_784-3_1_2_line_29 | NAYY 4x150 SE | 23 | 24 | 0.023514 | 0.208 | 0.08 | 261 | 0 | 0.27 | 1 | 1 | cs | TRUE
30 | LV_784-3_1_2_line_30 | NAYY 4x150 SE | 23 | 25 | 0.00864 | 0.208 | 0.08 | 261 | 0 | 0.27 | 1 | 1 | cs | TRUE
31 | LV_784-3_1_2_line_31 | NAYY 4x150 SE | 25 | 26 | 0.028307 | 0.208 | 0.08 | 261 | 0 | 0.27 | 1 | 1 | cs | TRUE
32 | LV_784-3_1_2_line_32 | NAYY 4x150 SE | 26 | 27 | 0.038251 | 0.208 | 0.08 | 261 | 0 | 0.27 | 1 | 1 | cs | TRUE
33 | LV_784-3_1_2_line_33 | NAYY 4x150 SE | 28 | 29 | 0.073442 | 0.208 | 0.08 | 261 | 0 | 0.27 | 1 | 1 | cs | TRUE
34 | LV_784-3_1_2_line_34 | NAYY 4x150 SE | 29 | 36 | 0.0056362 | 0.208 | 0.08 | 261 | 0 | 0.27 | 1 | 1 | cs | TRUE
35 | LV_784-3_1_2_line_35 | NAYY 4x150 SE | 30 | 31 | 0.00063987 | 0.208 | 0.08 | 261 | 0 | 0.27 | 1 | 1 | cs | TRUE
36 | LV_784-3_1_2_line_36 | NAYY 4x150 SE | 30 | 32 | 0.0076909 | 0.208 | 0.08 | 261 | 0 | 0.27 | 1 | 1 | cs | TRUE
37 | LV_784-3_1_2_line_37 | NAYY 4x150 SE | 32 | 33 | 0.026702 | 0.208 | 0.08 | 261 | 0 | 0.27 | 1 | 1 | cs | TRUE
38 | LV_784-3_1_2_line_38 | NAYY 4x150 SE | 33 | 34 | 0.021063 | 0.208 | 0.08 | 261 | 0 | 0.27 | 1 | 1 | cs | TRUE
39 | LV_784-3_1_2_line_39 | NAYY 4x150 SE | 34 | 35 | 0.21539 | 0.208 | 0.08 | 261 | 0 | 0.27 | 1 | 1 | cs | TRUE
40 | LV_784-3_1_2_line_40 | NAYY 4x150 SE | 35 | 54 | 0.15545 | 0.208 | 0.08 | 261 | 0 | 0.27 | 1 | 1 | cs | TRUE
41 | LV_784-3_1_2_line_41 | NAYY 4x150 SE | 36 | 37 | 0.0041361 | 0.208 | 0.08 | 261 | 0 | 0.27 | 1 | 1 | cs | TRUE
42 | LV_784-3_1_2_line_42 | NAYY 4x150 SE | 37 | 38 | 0.0086545 | 0.208 | 0.08 | 261 | 0 | 0.27 | 1 | 1 | cs | TRUE
43 | LV_784-3_1_2_line_43 | NAYY 4x150 SE | 38 | 39 | 0.013424 | 0.208 | 0.08 | 261 | 0 | 0.27 | 1 | 1 | cs | TRUE
44 | LV_784-3_1_2_line_44 | NAYY 4x150 SE | 39 | 40 | 0.049621 | 0.208 | 0.08 | 261 | 0 | 0.27 | 1 | 1 | cs | TRUE
45 | LV_784-3_1_2_line_45 | NAYY 4x150 SE | 40 | 41 | 0.0029456 | 0.208 | 0.08 | 261 | 0 | 0.27 | 1 | 1 | cs | TRUE
46 | LV_784-3_1_2_line_46 | NAYY 4x150 SE | 41 | 42 | 0.029803 | 0.208 | 0.08 | 261 | 0 | 0.27 | 1 | 1 | cs | TRUE
47 | LV_784-3_1_2_line_47 | NAYY 4x150 SE | 43 | 57 | 0.024728 | 0.208 | 0.08 | 261 | 0 | 0.27 | 1 | 1 | cs | TRUE
48 | LV_784-3_1_2_line_48 | NAYY 4x150 SE | 44 | 45 | 0.11076 | 0.208 | 0.08 | 261 | 0 | 0.27 | 1 | 1 | cs | TRUE
49 | LV_784-3_1_2_line_49 | NAYY 4x150 SE | 44 | 46 | 0.034583 | 0.208 | 0.08 | 261 | 0 | 0.27 | 1 | 1 | cs | TRUE
50 | LV_784-3_1_2_line_50 | NAYY 4x150 SE | 46 | 47 | 0.067006 | 0.208 | 0.08 | 261 | 0 | 0.27 | 1 | 1 | cs | TRUE
51 | LV_784-3_1_2_line_51 | NAYY 4x150 SE | 47 | 48 | 0.060897 | 0.208 | 0.08 | 261 | 0 | 0.27 | 1 | 1 | cs | TRUE
52 | LV_784-3_1_2_line_52 | NAYY 4x150 SE | 48 | 63 | 0.004627 | 0.208 | 0.08 | 261 | 0 | 0.27 | 1 | 1 | cs | TRUE
53 | LV_784-3_1_2_line_53 | NAYY 4x150 SE | 49 | 50 | 0.023189 | 0.208 | 0.08 | 261 | 0 | 0.27 | 1 | 1 | cs | TRUE
54 | LV_784-3_1_2_line_54 | NAYY 4x150 SE | 50 | 51 | 0.0065168 | 0.208 | 0.08 | 261 | 0 | 0.27 | 1 | 1 | cs | TRUE
55 | LV_784-3_1_2_line_55 | NAYY 4x150 SE | 51 | 52 | 0.047305 | 0.208 | 0.08 | 261 | 0 | 0.27 | 1 | 1 | cs | TRUE
56 | LV_784-3_1_2_line_56 | NAYY 4x150 SE | 52 | 62 | 0.067812 | 0.208 | 0.08 | 261 | 0 | 0.27 | 1 | 1 | cs | TRUE
57 | LV_784-3_1_2_line_57 | NAYY 4x150 SE | 55 | 56 | 0.031393 | 0.208 | 0.08 | 261 | 0 | 0.27 | 1 | 1 | cs | TRUE
58 | LV_784-3_1_2_line_58 | NAYY 4x150 SE | 56 | 57 | 0.0074356 | 0.208 | 0.08 | 261 | 0 | 0.27 | 1 | 1 | cs | TRUE
59 | LV_784-3_1_2_line_59 | NAYY 4x150 SE | 58 | 59 | 0.10437 | 0.208 | 0.08 | 261 | 0 | 0.27 | 1 | 1 | cs | TRUE
60 | LV_784-3_1_2_line_60 | NAYY 4x150 SE | 58 | 60 | 0.023252 | 0.208 | 0.08 | 261 | 0 | 0.27 | 1 | 1 | cs | TRUE
61 | LV_784-3_1_2_line_61 | NAYY 4x150 SE | 60 | 61 | 0.053382 | 0.208 | 0.08 | 261 | 0 | 0.27 | 1 | 1 | cs | TRUE
62 | LV_784-3_1_2_line_62 | NAYY 4x150 SE | 61 | 62 | 0.022258 | 0.208 | 0.08 | 261 | 0 | 0.27 | 1 | 1 | cs | TRUE

## trafo
| name | std_type | hv_bus | lv_bus | sn_mva | vn_hv_kv | vn_lv_kv | vk_percent | vkr_percent | pfe_kw | i0_percent | shift_degree | tap_side | tap_neutral | tap_min | tap_max | tap_step_percent | tap_step_degree | tap_pos | tap_phase_shifter | parallel | df | in_service
0 | LV_784-3_1_2_trafo_32 | 0.25 MVA 20/0.4 kV | 64 | 26 | 0.25 | 20 | 0.4 | 6 | 1.44 | 0.8 | 0.32 | 150 | hv | 0 | -2 | 2 | 2.5 | 0 | 0 | FALSE | 1 | 1 | TRUE

## line_geodata
| x0 | y0 | x1 | y1 | x2 | y2 | x3 | y3 | x4 | y4 | x5 | y5 | x6 | y6 | x7 | y7 | x8 | y8 | x9 | y9 | x10 | y10 | x11 | y11
0 | 2659556.6212 | 1173147.216 | 2659566.1746 | 1173137.0384 | 2659574.7417 | 1173126.84 | 2659582.9217 | 1173115.863
1 | 2659590.0807 | 1173104.7133 | 2659582.9654 | 1173115.8044 | 2659582.9217 | 1173115.863
2 | 2659556.6212 | 1173147.216 | 2659545.8512 | 1173135.1025 | 2659537.6191 | 1173124.6374 | 2659532.5117 | 1173116.6526
3 | 2659556.6212 | 1173147.216 | 2659539.9362 | 1173163.9709 | 2659528.8915 | 1173175.7012
4 | 2659590.0807 | 1173104.7133 | 2659585.4612 | 1173104.7453 | 2659583.284 | 1173103.7342 | 2659566.6814 | 1173092.3227
5 | 2659604.4241 | 1173078.1187 | 2659590.0807 | 1173104.7133
6 | 2659590.0807 | 1173104.7133 | 2659602.9864 | 1173106.6091 | 2659616.8451 | 1173109.5816 | 2659623.5377 | 1173110.2595 | 2659677.5636 | 1173112.275 | 2659677.8072 | 1173112.3052
7 | 2659546.4897 | 1173078.4443 | 2659566.6814 | 1173092.3227
8 | 2659604.4241 | 1173078.1187 | 2659618.6179 | 1173058.1375 | 2659637.4387 | 1173028.9082 | 2659649.7926 | 1173005.5402 | 2659656.8115 | 1172990.3238 | 2659661.2913 | 1172983.5318
9 | 2659604.4241 | 1173078.1187 | 2659574.0874 | 1173063.374
10 | 2659698.7898 | 1173115.59 | 2659689.8611 | 1173113.798 | 2659677.8072 | 1173112.3052
11 | 2659669.3115 | 1172974.1114 | 2659663.8852 | 1172979.5992 | 2659661.2913 | 1172983.5318
12 | 2659568.6982 | 1173060.7547 | 2659574.0874 | 1173063.374
13 | 2659698.7898 | 1173115.59 | 2659714.6893 | 1173118.7809 | 2659717.3856 | 1173119.0177
14 | 2659466.7192 | 1173498.8859 | 2659362.5924 | 1173473.6974
15 | 2659490.2603 | 1173442.2433 | 2659464.6821 | 1173462.1343 | 2659460.5991 | 1173469.0199 | 2659460.3435 | 1173476.2991 | 2659466.7192 | 1173498.8859
16 | 2659648.9304 | 1173324.9591 | 2659673.9553 | 1173317.5191 | 2659700.7486 | 1173307.8467 | 2659735.4321 | 1173293.7505 | 2659738.8798 | 1173292.2605
17 | 2659610.3548 | 1173332.6403 | 2659617.0403 | 1173331.7061 | 2659641.0278 | 1173327.3085 | 2659648.9304 | 1173324.9591
18 | 2659738.8798 | 1173292.2605 | 2659934.902 | 1173536.9646
19 | 2659580.2184 | 1173335.5428 | 2659594.4982 | 1173334.5506 | 2659610.3548 | 1173332.6403
20 | 2659490.2603 | 1173442.2433 | 2659520.6289 | 1173418.1865 | 2659603.3167 | 1173355.2273 | 2659610.9309 | 1173348.5548 | 2659611.8024 | 1173343.972 | 2659610.3548 | 1173332.6403
21 | 2659958.6984 | 1173527.9936 | 2659956.5883 | 1173527.9725 | 2659953.5066 | 1173528.7311 | 2659945.1064 | 1173531.3931 | 2659937.3523 | 1173535.2067 | 2659934.902 | 1173536.9646
22 | 2659922.02 | 1173547.2049 | 2659925.6295 | 1173543.6166 | 2659934.902 | 1173536.9646
23 | 2659580.2184 | 1173335.5428 | 2659562.3737 | 1173335.8771 | 2659559.0845 | 1173335.8704
24 | 2659583.5037 | 1173290.395 | 2659580.2184 | 1173335.5428
25 | 2659559.0845 | 1173335.8704 | 2659551.3618 | 1173335.8546
26 | 2659583.5037 | 1173290.395 | 2659585.3657 | 1173263.0539
27 | 2659583.5037 | 1173290.395 | 2659604.3699 | 1173284.2197
28 | 2659551.3618 | 1173335.8546 | 2659539.7839 | 1173335.8309 | 2659522.9056 | 1173334.7683
29 | 2659676.4765 | 1173262.8802 | 2659699.0237 | 1173256.2075
30 | 2659676.4765 | 1173262.8802 | 2659668.1917 | 1173265.332
31 | 2659641.0481 | 1173273.365 | 2659668.1917 | 1173265.332
32 | 2659604.3699 | 1173284.2197 | 2659641.0481 | 1173273.365
33 | 2659548.4279 | 1173200.8569 | 2659565.0611 | 1173222.2744 | 2659573.8322 | 1173233.8901 | 2659581.4033 | 1173246.2164 | 2659583.5774 | 1173254.4648 | 2659585.3657 | 1173263.0539
34 | 2659548.4279 | 1173200.8569 | 2659544.9708 | 1173196.4055
35 | 2660080.4927 | 1173725.0705 | 2660079.9901 | 1173725.4665
36 | 2660080.4927 | 1173725.0705 | 2660084.9034 | 1173721.5954 | 2660086.564 | 1173720.35
37 | 2660086.564 | 1173720.35 | 2660091.3985 | 1173716.7243 | 2660096.5425 | 1173710.8503 | 2660102.0552 | 1173699.2416
38 | 2660102.0552 | 1173699.2416 | 2660111.0904 | 1173680.215
39 | 2659958.6984 | 1173527.9936 | 2660111.0904 | 1173680.215
40 | 2659958.6984 | 1173527.9936 | 2659961.4055 | 1173528.0207 | 2659973.3644 | 1173530.4303 | 2659979.7454 | 1173530.872 | 2659988.0819 | 1173528.4651 | 2659997.8765 | 1173523.2378 | 2660012.212 | 1173512.8197 | 2660029.3817 | 1173494.2811 | 2660036.2044 | 1173488.7907 | 2660052.5796 | 1173477.8261 | 2660071.015 | 1173461.9795 | 2660085.7712 | 1173450.642
41 | 2659542.4338 | 1173193.1388 | 2659544.9708 | 1173196.4055
42 | 2659542.4338 | 1173193.1388 | 2659537.1254 | 1173186.3035
43 | 2659528.8915 | 1173175.7012 | 2659537.1254 | 1173186.3035
44 | 2659528.8915 | 1173175.7012 | 2659520.9309 | 1173179.5022 | 2659512.6548 | 1173182.7331 | 2659507.5089 | 1173184.1829 | 2659503.3065 | 1173184.5748 | 2659499.8644 | 1173183.8737 | 2659489.2943 | 1173179.3665 | 2659482.5689 | 1173176.4138
45 | 2659482.5689 | 1173176.4138 | 2659479.8717 | 1173175.2297
46 | 2659479.8717 | 1173175.2297 | 2659467.6617 | 1173169.8692 | 2659458.9076 | 1173166.5363 | 2659454.5914 | 1173165.2928 | 2659452.0038 | 1173164.9592
47 | 2659521.0884 | 1173094.7715 | 2659522.2737 | 1173098.0706 | 2659523.5724 | 1173100.5293 | 2659531.1425 | 1173114.512 | 2659532.5117 | 1173116.6526
48 | 2659745.2268 | 1172893.4736 | 2659729.615 | 1172910.7479 | 2659684.3501 | 1172958.9022 | 2659669.3115 | 1172974.1114
49 | 2659745.2268 | 1172893.4736 | 2659768.415 | 1172867.8163
50 | 2659815.7315 | 1172820.4269 | 2659797.2915 | 1172840.0934 | 2659772.294 | 1172863.5242 | 2659768.415 | 1172867.8163
51 | 2659857.1538 | 1172775.7879 | 2659820.5283 | 1172815.3111 | 2659815.7315 | 1172820.4269
52 | 2659857.1538 | 1172775.7879 | 2659860.2988 | 1172772.394
53 | 2659968.2785 | 1173054.0238 | 2659965.6775 | 1173065.9413 | 2659962.1474 | 1173075.5781 | 2659961.9511 | 1173076.2795
54 | 2659961.9511 | 1173076.2795 | 2659961.1798 | 1173079.037 | 2659961.3728 | 1173082.6854
55 | 2659987.5296 | 1173121.5458 | 2659983.391 | 1173117.8358 | 2659973.9623 | 1173105.5015 | 2659968.9937 | 1173098.3813 | 2659964.4713 | 1173090.9876 | 2659962.7297 | 1173086.9457 | 2659961.3728 | 1173082.6854
56 | 2659987.5296 | 1173121.5458 | 2659958.7852 | 1173124.2937 | 2659947.4769 | 1173124.8033 | 2659936.5805 | 1173123.894 | 2659920.9258 | 1173121.5921 | 2659920.0666 | 1173121.5869
57 | 2659503.0697 | 1173061.6802 | 2659507.1085 | 1173064.1127 | 2659511.67 | 1173069.1607 | 2659513.9602 | 1173074.2084 | 2659515.9924 | 1173080.5876 | 2659518.5743 | 1173087.7739
58 | 2659521.0884 | 1173094.7715 | 2659518.5743 | 1173087.7739
59 | 2659821.459 | 1173126.5825 | 2659819.4609 | 1173126.5612 | 2659787.1506 | 1173124.9385 | 2659750.5254 | 1173121.928 | 2659717.3856 | 1173119.0177
60 | 2659821.459 | 1173126.5825 | 2659844.7097 | 1173126.8306
61 | 2659897.8252 | 1173122.235 | 2659895.0232 | 1173122.3675 | 2659877.5003 | 1173124.116 | 2659864.5022 | 1173126.1208 | 2659851.1264 | 1173126.8991 | 2659844.7097 | 1173126.8306
62 | 2659897.8252 | 1173122.235 | 2659912.491 | 1173121.5413 | 2659920.0666 | 1173121.5869

## bus_geodata
| x | y | coords
0 | 2659582.9217 | 1173115.863
1 | 2659556.6212 | 1173147.216
2 | 2659590.0807 | 1173104.7133
3 | 2659566.6814 | 1173092.3227
4 | 2659604.4241 | 1173078.1187
5 | 2659677.8072 | 1173112.3052
6 | 2659546.4897 | 1173078.4443
7 | 2659661.2913 | 1172983.5318
8 | 2659574.0874 | 1173063.374
9 | 2659698.7898 | 1173115.59
10 | 2659568.6982 | 1173060.7547
11 | 2659362.5924 | 1173473.6974
12 | 2659466.7192 | 1173498.8859
13 | 2659648.9304 | 1173324.9591
14 | 2659738.8798 | 1173292.2605
15 | 2659610.3548 | 1173332.6403
16 | 2659934.902 | 1173536.9646
17 | 2659580.2184 | 1173335.5428
18 | 2659490.2603 | 1173442.2433
19 | 2659559.0845 | 1173335.8704
20 | 2659583.5037 | 1173290.395
21 | 2659522.9056 | 1173334.7683
22 | 2659551.3618 | 1173335.8546
23 | 2659676.4765 | 1173262.8802
24 | 2659699.0237 | 1173256.2075
25 | 2659668.1917 | 1173265.332
26 | 2659641.0481 | 1173273.365
27 | 2659604.3699 | 1173284.2197
28 | 2659585.3658 | 1173263.0539
29 | 2659548.4279 | 1173200.8569
30 | 2660080.4927 | 1173725.0705
31 | 2660079.9901 | 1173725.4665
32 | 2660086.564 | 1173720.35
33 | 2660102.0552 | 1173699.2416
34 | 2660111.0904 | 1173680.215
35 | 2659958.6984 | 1173527.9936
36 | 2659544.9708 | 1173196.4055
37 | 2659542.4338 | 1173193.1388
38 | 2659537.1254 | 1173186.3035
39 | 2659528.8915 | 1173175.7012
40 | 2659482.5689 | 1173176.4138
41 | 2659479.8717 | 1173175.2297
42 | 2659452.0038 | 1173164.9592
43 | 2659532.5117 | 1173116.6526
44 | 2659745.2268 | 1172893.4736
45 | 2659669.3115 | 1172974.1114
46 | 2659768.415 | 1172867.8163
47 | 2659815.7315 | 1172820.4269
48 | 2659857.1538 | 1172775.7879
49 | 2659968.2785 | 1173054.0238
50 | 2659961.9511 | 1173076.2795
51 | 2659961.3728 | 1173082.6854
52 | 2659987.5296 | 1173121.5458
53 | 2659922.02 | 1173547.2049
54 | 2660085.7712 | 1173450.642
55 | 2659503.0697 | 1173061.6802
56 | 2659518.5743 | 1173087.7739
57 | 2659521.0884 | 1173094.7715
58 | 2659821.459 | 1173126.5825
59 | 2659717.3856 | 1173119.0177
60 | 2659844.7097 | 1173126.8306
61 | 2659897.8252 | 1173122.235
62 | 2659920.0666 | 1173121.5869
63 | 2659860.2988 | 1172772.394
64 | 2659641.0481 | 1173273.365

## line_std_types
| c_nf_per_km | r_ohm_per_km | x_ohm_per_km | max_i_ka | type | q_mm2 | alpha | voltage_rating
NAYY 4x50 SE | 210 | 0.642 | 0.083 | 0.142 | cs | 50 | 0.00403 | LV
NAYY 4x120 SE | 264 | 0.225 | 0.08 | 0.242 | cs | 120 | 0.00403 | LV
NAYY 4x150 SE | 261 | 0.208 | 0.08 | 0.27 | cs | 150 | 0.00403 | LV
NA2XS2Y 1x95 RM/25 12/20 kV | 216 | 0.313 | 0.132 | 0.252 | cs | 95 | 0.00403 | MV
NA2XS2Y 1x185 RM/25 12/20 kV | 273 | 0.161 | 0.117 | 0.362 | cs | 185 | 0.00403 | MV
NA2XS2Y 1x240 RM/25 12/20 kV | 304 | 0.122 | 0.112 | 0.421 | cs | 240 | 0.00403 | MV
NA2XS2Y 1x95 RM/25 6/10 kV | 315 | 0.313 | 0.123 | 0.249 | cs | 95 | 0.00403 | MV
NA2XS2Y 1x185 RM/25 6/10 kV | 406 | 0.161 | 0.11 | 0.358 | cs | 185 | 0.00403 | MV
NA2XS2Y 1x240 RM/25 6/10 kV | 456 | 0.122 | 0.105 | 0.416 | cs | 240 | 0.00403 | MV
NA2XS2Y 1x150 RM/25 12/20 kV | 250 | 0.206 | 0.116 | 0.319 | cs | 150 | 0.00403 | MV
NA2XS2Y 1x120 RM/25 12/20 kV | 230 | 0.253 | 0.119 | 0.283 | cs | 120 | 0.00403 | MV
NA2XS2Y 1x70 RM/25 12/20 kV | 190 | 0.443 | 0.132 | 0.22 | cs | 70 | 0.00403 | MV
NA2XS2Y 1x150 RM/25 6/10 kV | 360 | 0.206 | 0.11 | 0.315 | cs | 150 | 0.00403 | MV
NA2XS2Y 1x120 RM/25 6/10 kV | 340 | 0.253 | 0.113 | 0.28 | cs | 120 | 0.00403 | MV
NA2XS2Y 1x70 RM/25 6/10 kV | 280 | 0.443 | 0.123 | 0.217 | cs | 70 | 0.00403 | MV
N2XS(FL)2Y 1x120 RM/35 64/110 kV | 112 | 0.153 | 0.166 | 0.366 | cs | 120 | 0.00393 | HV
N2XS(FL)2Y 1x185 RM/35 64/110 kV | 125 | 0.099 | 0.156 | 0.457 | cs | 185 | 0.00393 | HV
N2XS(FL)2Y 1x240 RM/35 64/110 kV | 135 | 0.075 | 0.149 | 0.526 | cs | 240 | 0.00393 | HV
N2XS(FL)2Y 1x300 RM/35 64/110 kV | 144 | 0.06 | 0.144 | 0.588 | cs | 300 | 0.00393 | HV
15-AL1/3-ST1A 0.4 | 11 | 1.8769 | 0.35 | 0.105 | ol | 16 | 0.00403 | LV
24-AL1/4-ST1A 0.4 | 11.25 | 1.2012 | 0.335 | 0.14 | ol | 24 | 0.00403 | LV
48-AL1/8-ST1A 0.4 | 12.2 | 0.5939 | 0.3 | 0.21 | ol | 48 | 0.00403 | LV
94-AL1/15-ST1A 0.4 | 13.2 | 0.306 | 0.29 | 0.35 | ol | 94 | 0.00403 | LV
34-AL1/6-ST1A 10.0 | 9.7 | 0.8342 | 0.36 | 0.17 | ol | 34 | 0.00403 | MV
48-AL1/8-ST1A 10.0 | 10.1 | 0.5939 | 0.35 | 0.21 | ol | 48 | 0.00403 | MV
70-AL1/11-ST1A 10.0 | 10.4 | 0.4132 | 0.339 | 0.29 | ol | 70 | 0.00403 | MV
94-AL1/15-ST1A 10.0 | 10.75 | 0.306 | 0.33 | 0.35 | ol | 94 | 0.00403 | MV
122-AL1/20-ST1A 10.0 | 11.1 | 0.2376 | 0.323 | 0.41 | ol | 122 | 0.00403 | MV
149-AL1/24-ST1A 10.0 | 11.25 | 0.194 | 0.315 | 0.47 | ol | 149 | 0.00403 | MV
34-AL1/6-ST1A 20.0 | 9.15 | 0.8342 | 0.382 | 0.17 | ol | 34 | 0.00403 | MV
48-AL1/8-ST1A 20.0 | 9.5 | 0.5939 | 0.372 | 0.21 | ol | 48 | 0.00403 | MV
70-AL1/11-ST1A 20.0 | 9.7 | 0.4132 | 0.36 | 0.29 | ol | 70 | 0.00403 | MV
94-AL1/15-ST1A 20.0 | 10 | 0.306 | 0.35 | 0.35 | ol | 94 | 0.00403 | MV
122-AL1/20-ST1A 20.0 | 10.3 | 0.2376 | 0.344 | 0.41 | ol | 122 | 0.00403 | MV
149-AL1/24-ST1A 20.0 | 10.5 | 0.194 | 0.337 | 0.47 | ol | 149 | 0.00403 | MV
184-AL1/30-ST1A 20.0 | 10.75 | 0.1571 | 0.33 | 0.535 | ol | 184 | 0.00403 | MV
243-AL1/39-ST1A 20.0 | 11 | 0.1188 | 0.32 | 0.645 | ol | 243 | 0.00403 | MV
48-AL1/8-ST1A 110.0 | 8 | 0.5939 | 0.46 | 0.21 | ol | 48 | 0.00403 | HV
70-AL1/11-ST1A 110.0 | 8.4 | 0.4132 | 0.45 | 0.29 | ol | 70 | 0.00403 | HV
94-AL1/15-ST1A 110.0 | 8.65 | 0.306 | 0.44 | 0.35 | ol | 94 | 0.00403 | HV
122-AL1/20-ST1A 110.0 | 8.5 | 0.2376 | 0.43 | 0.41 | ol | 122 | 0.00403 | HV
149-AL1/24-ST1A 110.0 | 8.75 | 0.194 | 0.41 | 0.47 | ol | 149 | 0.00403 | HV
184-AL1/30-ST1A 110.0 | 8.8 | 0.1571 | 0.4 | 0.535 | ol | 184 | 0.00403 | HV
243-AL1/39-ST1A 110.0 | 9 | 0.1188 | 0.39 | 0.645 | ol | 243 | 0.00403 | HV
305-AL1/39-ST1A 110.0 | 9.2 | 0.0949 | 0.38 | 0.74 | ol | 305 | 0.00403 | HV
490-AL1/64-ST1A 110.0 | 9.75 | 0.059 | 0.37 | 0.96 | ol | 490 | 0.00403 | HV
679-AL1/86-ST1A 110.0 | 9.95 | 0.042 | 0.36 | 1.15 | ol | 679 | 0.00403 | HV
490-AL1/64-ST1A 220.0 | 10 | 0.059 | 0.285 | 0.96 | ol | 490 | 0.00403 | HV
679-AL1/86-ST1A 220.0 | 11.7 | 0.042 | 0.275 | 1.15 | ol | 679 | 0.00403 | HV
490-AL1/64-ST1A 380.0 | 11 | 0.059 | 0.253 | 0.96 | ol | 490 | 0.00403 | HV
679-AL1/86-ST1A 380.0 | 14.6 | 0.042 | 0.25 | 1.15 | ol | 679 | 0.00403 | HV

## trafo_std_types
| i0_percent | pfe_kw | vkr_percent | sn_mva | vn_lv_kv | vn_hv_kv | vk_percent | shift_degree | vector_group | tap_side | tap_neutral | tap_min | tap_max | tap_step_degree | tap_step_percent | tap_phase_shifter
160 MVA 380/110 kV | 0.06 | 60 | 0.25 | 160 | 110 | 380 | 12.2 | 0 | Yy0 | hv | 0 | -9 | 9 | 0 | 1.5 | FALSE
100 MVA 220/110 kV | 0.06 | 55 | 0.26 | 100 | 110 | 220 | 12 | 0 | Yy0 | hv | 0 | -9 | 9 | 0 | 1.5 | FALSE
63 MVA 110/20 kV | 0.04 | 22 | 0.32 | 63 | 20 | 110 | 18 | 150 | YNd5 | hv | 0 | -9 | 9 | 0 | 1.5 | FALSE
40 MVA 110/20 kV | 0.05 | 18 | 0.34 | 40 | 20 | 110 | 16.2 | 150 | YNd5 | hv | 0 | -9 | 9 | 0 | 1.5 | FALSE
25 MVA 110/20 kV | 0.07 | 14 | 0.41 | 25 | 20 | 110 | 12 | 150 | YNd5 | hv | 0 | -9 | 9 | 0 | 1.5 | FALSE
63 MVA 110/10 kV | 0.04 | 22 | 0.32 | 63 | 10 | 110 | 18 | 150 | YNd5 | hv | 0 | -9 | 9 | 0 | 1.5 | FALSE
40 MVA 110/10 kV | 0.05 | 18 | 0.34 | 40 | 10 | 110 | 16.2 | 150 | YNd5 | hv | 0 | -9 | 9 | 0 | 1.5 | FALSE
25 MVA 110/10 kV | 0.07 | 14 | 0.41 | 25 | 10 | 110 | 12 | 150 | YNd5 | hv | 0 | -9 | 9 | 0 | 1.5 | FALSE
0.25 MVA 20/0.4 kV | 0.32 | 0.8 | 1.44 | 0.25 | 0.4 | 20 | 6 | 150 | Yzn5 | hv | 0 | -2 | 2 | 0 | 2.5 | FALSE
0.4 MVA 20/0.4 kV | 0.3375 | 1.35 | 1.425 | 0.4 | 0.4 | 20 | 6 | 150 | Dyn5 | hv | 0 | -2 | 2 | 0 | 2.5 | FALSE
0.63 MVA 20/0.4 kV | 0.2619 | 1.65 | 1.206 | 0.63 | 0.4 | 20 | 6 | 150 | Dyn5 | hv | 0 | -2 | 2 | 0 | 2.5 | FALSE
0.25 MVA 10/0.4 kV | 0.24 | 0.6 | 1.2 | 0.25 | 0.4 | 10 | 4 | 150 | Dyn5 | hv | 0 | -2 | 2 | 0 | 2.5 | FALSE
0.4 MVA 10/0.4 kV | 0.2375 | 0.95 | 1.325 | 0.4 | 0.4 | 10 | 4 | 150 | Dyn5 | hv | 0 | -2 | 2 | 0 | 2.5 | FALSE
0.63 MVA 10/0.4 kV | 0.1873 | 1.18 | 1.0794 | 0.63 | 0.4 | 10 | 4 | 150 | Dyn5 | hv | 0 | -2 | 2 | 0 | 2.5 | FALSE

## trafo3w_std_types
| sn_hv_mva | sn_mv_mva | sn_lv_mva | vn_hv_kv | vn_mv_kv | vn_lv_kv | vk_hv_percent | vk_mv_percent | vk_lv_percent | vkr_hv_percent | vkr_mv_percent | vkr_lv_percent | pfe_kw | i0_percent | shift_mv_degree | shift_lv_degree | vector_group | tap_side | tap_neutral | tap_min | tap_max | tap_step_percent
63/25/38 MVA 110/20/10 kV | 63 | 25 | 38 | 110 | 20 | 10 | 10.4 | 10.4 | 10.4 | 0.28 | 0.32 | 0.35 | 35 | 0.89 | 0 | 0 | YN0yn0yn0 | hv | 0 | -10 | 10 | 1.2
63/25/38 MVA 110/10/10 kV | 63 | 25 | 38 | 110 | 10 | 10 | 10.4 | 10.4 | 10.4 | 0.28 | 0.32 | 0.35 | 35 | 0.89 | 0 | 0 | YN0yn0yn0 | hv | 0 | -10 | 10 | 1.2

## fuse_std_types
| fuse_type | i_rated_a | t_avg | t_min | t_total | x_avg | x_min | x_total
HV 100A | HV 100A | 100 | 0 | [10.0, 3.64, 0.854, 0.281, 0.1, 0.0531, 0.022, 0.01] | [10.0, 4.267, 1.21, 0.403, 0.1, 0.058, 0.022, 0.01] | 0 | [300.0, 350.0, 450.0, 550.0, 700.0, 850.0, 1200.0, 1752.0] | [600.0, 700.0, 900.0, 1150.0, 1665.0, 2000.0, 3000.0, 4313.0]
HV 10A | HV 10A | 10 | 0 | [10.0, 1675.0, 0.344, 0.156, 0.1, 0.0417, 0.0171, 0.01] | [10.0, 1.3, 0.3, 0.155, 0.1, 0.0555, 0.023, 0.01] | 0 | [30.0, 32.0, 35.0, 37.0, 39.0, 50.0, 70.0, 88.0] | [60.0, 70.0, 80.0, 87.0, 94.0, 110.0, 150.0, 216.0]
HV 125A | HV 125A | 125 | 0 | [10.0, 1.82, 0.344, 0.1, 0.0467, 0.0269, 0.01] | [10.0, 2.478, 0.426, 0.1, 0.0427, 0.0211, 0.01] | 0 | [375.0, 500.0, 700.0, 925.0, 1200.0, 1500.0, 2341.0] | [750.0, 1000.0, 1500.0, 2200.0, 3000.0, 4000.0, 5765.0]
HV 160A | HV 160A | 160 | 0 | [10.0, 4.15, 1.03, 0.198, 0.1, 0.051, 0.0172, 0.01] | [10.0, 2.3, 0.734, 0.274, 0.1, 0.046, 0.0177, 0.01] | 0 | [480.0, 550.0, 700.0, 1000.0, 1260.0, 1600.0, 2500.0, 3227.0] | [960.0, 1300.0, 1700.0, 2200.0, 2996.0, 4000.0, 6000.0, 7946.0]
HV 16A | HV 16A | 16 | 0 | [10.0, 0.352, 0.164, 0.1, 0.0649, 0.0342, 0.01] | [10.0, 2.34, 0.722, 0.181, 0.1, 0.055, 0.0296, 0.01] | 0 | [48.0, 60.0, 65.0, 71.0, 80.0, 100.0, 162.0] | [96.0, 110.0, 125.0, 150.0, 168.0, 200.0, 250.0, 398.0]
HV 200A | HV 200A | 200 | 0 | [10.0, 4.267, 1.21, 0.403, 0.1, 0.058, 0.022, 0.01] | [10.0, 3.73, 1.654, 0.328, 0.1, 0.0531, 0.019, 0.01] | 0 | [600.0, 700.0, 900.0, 1150.0, 1665.0, 2000.0, 3000.0, 4313.0] | [1200.0, 1500.0, 1800.0, 2700.0, 3960.0, 5000.0, 7500.0, 10620.0]
HV 20A | HV 20A | 20 | 0 | [10.0, 1.3, 0.3, 0.155, 0.1, 0.0555, 0.023, 0.01] | [10.0, 1.3, 0.161, 0.1, 0.0611, 0.0399, 0.0141, 0.01] | 0 | [60.0, 70.0, 80.0, 87.0, 94.0, 110.0, 150.0, 216.0] | [120.0, 150.0, 200.0, 223.0, 260.0, 300.0, 450.0, 532.0]
HV 25A | HV 25A | 25 | 0 | [10.0, 2.512, 0.833, 0.299, 0.1, 0.0372, 0.0223, 0.01] | [10.0, 3.125, 0.597, 0.198, 0.1, 0.0378, 0.022, 0.01] | 0 | [75.0, 82.0, 90.0, 100.0, 124.0, 170.0, 200.0, 289.0] | [150.0, 170.0, 210.0, 250.0, 294.0, 400.0, 500.0, 711.0]
HV 31.5A | HV 31.5A | 31.5 | 0 | [10.0, 2.34, 0.722, 0.181, 0.1, 0.055, 0.0296, 0.01] | [10.0, 2.84, 0.368, 0.164, 0.1, 0.0621, 0.0378, 0.0195, 0.01] | 0 | [95.0, 110.0, 125.0, 150.0, 165.0, 200.0, 250.0, 390.0] | [189.0, 220.0, 300.0, 350.0, 393.0, 450.0, 530.0, 700.0, 960.0]
HV 40A | HV 40A | 40 | 0 | [10.0, 1.3, 0.161, 0.1, 0.0611, 0.0399, 0.0141, 0.01] | [10.0, 2.05, 0.369, 0.198, 0.1, 0.051, 0.0298, 0.01] | 0 | [120.0, 150.0, 200.0, 223.0, 260.0, 300.0, 450.0, 532.0] | [240.0, 300.0, 400.0, 450.0, 530.0, 650.0, 800.0, 1311.0]
HV 50A | HV 50A | 50 | 0 | [10.0, 3.215, 0.597, 0.198, 0.1, 0.0378, 0.022, 0.01] | [10.0, 3.64, 0.854, 0.281, 0.1, 0.0531, 0.022, 0.01] | 0 | [150.0, 170.0, 210.0, 250.0, 294.0, 400.0, 500.0, 711.0] | [300.0, 350.0, 450.0, 550.0, 700.0, 850.0, 1200.0, 1752.0]
HV 6.3A | HV 6.3A | 6.3 | 0 | [10.0, 1.39, 0.344, 0.168, 0.1, 0.056, 0.0263, 0.01] | [10.0, 1.711, 0.516, 0.198, 0.1, 0.0634, 0.0303, 0.01] | 0 | [19.0, 19.5, 20.4, 20.8, 22.0, 25.0, 32.0, 48.0] | [38.0, 40.0, 43.0, 48.0, 53.0, 60.0, 75.0, 118.0]
HV 63A | HV 63A | 63 | 0 | [10.0, 2.84, 0.368, 0.164, 0.1, 0.0621, 0.0378, 0.0195, 0.01] | [10.0, 1.82, 0.344, 0.1, 0.0467, 0.0269, 0.01] | 0 | [189.0, 220.0, 300.0, 350.0, 393.0, 450.0, 530.0, 700.0, 961.0] | [378.0, 500.0, 700.0, 934.0, 1200.0, 1500.0, 2366.0]
HV 80A | HV 80A | 80 | 0 | [10.0, 2.05, 0.369, 0.198, 0.1, 0.051, 0.0298, 0.01] | [10.0, 4.15, 1.03, 0.198, 0.1, 0.051, 0.0172, 0.01] | 0 | [240.0, 300.0, 400.0, 450.0, 530.0, 650.0, 800.0, 1311.0] | [480.0, 550.0, 700.0, 1000.0, 1260.0, 1600.0, 2500.0, 3227.0]
Siemens NH-1-100 | Siemens NH-1-100 | 100 | [5400.0, 2000.0, 400.0, 20.0, 1.0, 0.2, 0.012, 0.004] | 0 | 0 | [150.0, 190.0, 250.0, 430.0, 900.0, 1250.0, 2700.0, 3600.0] | 0 | 0
Siemens NH-1-125 | Siemens NH-1-125 | 125 | [4800.0, 120.0, 7.0, 0.1, 0.004] | 0 | 0 | [180.0, 400.0, 740.0, 2000.0, 4250.0] | 0 | 0
Siemens NH-1-16 | Siemens NH-1-16 | 16 | [4000.0, 400.0, 2.0, 0.1, 0.04, 0.01] | 0 | 0 | [26.0, 35.0, 75.0, 150.0, 200.0, 300.0] | 0 | 0
Siemens NH-1-160 | Siemens NH-1-160 | 160 | [4800.0, 120.0, 7.0, 0.1, 0.004] | 0 | 0 | [210.0, 500.0, 900.0, 2300.0, 5000.0] | 0 | 0
Siemens NH-1-25 | Siemens NH-1-25 | 25 | [4000.0, 1000.0, 10.0, 0.2, 0.02, 0.01] | 0 | 0 | [40.0, 50.0, 100.0, 210.0, 400.0, 500.0] | 0 | 0
Siemens NH-1-50 | Siemens NH-1-50 | 50 | [4000.0, 40.0, 4.0, 1.0, 0.02, 0.01] | 0 | 0 | [86.0, 200.0, 300.0, 400.0, 1000.0, 1280.0] | 0 | 0
Siemens NH-1-63 | Siemens NH-1-63 | 63 | [4000.0, 100.0, 10.0, 2.0, 0.04, 0.01] | 0 | 0 | [100.0, 200.0, 300.0, 400.0, 1000.0, 1500.0] | 0 | 0
Siemens NH-1-80 | Siemens NH-1-80 | 80 | [4800.0, 120.0, 7.0, 0.1, 0.01] | 0 | 0 | [150.58, 250.0, 450.0, 1150.0, 2470.0] | 0 | 0
Siemens NH-2-1000 | Siemens NH-2-1000 | 1000 | [4800.0, 120.0, 7.0, 0.1, 0.004] | 0 | 0 | [1900.0, 3500.0, 8400.0, 24000.0, 52000.0] | 0 | 0
Siemens NH-2-200 | Siemens NH-2-200 | 200 | [4800.0, 120.0, 7.0, 0.1, 0.004] | 0 | 0 | [280.0, 650.0, 1200.0, 3000.0, 7000.0] | 0 | 0
Siemens NH-2-224 | Siemens NH-2-224 | 224 | [4800.0, 120.0, 7.0, 0.2, 0.04, 0.004] | 0 | 0 | [400.0, 750.0, 1453.0, 3025.0, 4315.0, 7600.0] | 0 | 0
Siemens NH-2-250 | Siemens NH-2-250 | 250 | [4800.0, 120.0, 7.0, 0.1, 0.004] | 0 | 0 | [450.0, 800.0, 1650.0, 4000.0, 8500.0] | 0 | 0
Siemens NH-2-315 | Siemens NH-2-315 | 315 | [4800.0, 120.0, 7.0, 0.1, 0.004] | 0 | 0 | [550.0, 920.0, 1900.0, 5000.0, 11000.0] | 0 | 0
Siemens NH-2-355 | Siemens NH-2-355 | 355 | [4800.0, 120.0, 6.0, 0.1, 0.004] | 0 | 0 | [650.0, 1116.27, 2350.0, 5840.0, 12790.0] | 0 | 0
Siemens NH-2-400 | Siemens NH-2-400 | 400 | [4800.0, 120.0, 7.0, 0.1, 0.004] | 0 | 0 | [720.0, 1350.0, 2800.0, 6500.0, 15000.0] | 0 | 0
Siemens NH-2-425 | Siemens NH-2-425 | 425 | [4800.0, 120.0, 7.0, 0.1, 0.004] | 0 | 0 | [850.0, 1500.0, 3050.0, 7500.0, 16500.0] | 0 | 0
Siemens NH-2-630 | Siemens NH-2-630 | 630 | [4800.0, 120.0, 7.0, 0.1, 0.004] | 0 | 0 | [1200.0, 2000.0, 4800.0, 12000.0, 26000.0] | 0 | 0

## dtypes
| element | column | dtype
0 | bus | name | object
1 | bus | vn_kv | float64
2 | bus | type | object
3 | bus | zone | object
4 | bus | in_service | bool
5 | load | name | object
6 | load | bus | uint32
7 | load | p_mw | float64
8 | load | q_mvar | float64
9 | load | const_z_percent | float64
10 | load | const_i_percent | float64
11 | load | sn_mva | float64
12 | load | scaling | float64
13 | load | in_service | bool
14 | load | type | object
15 | ext_grid | name | object
16 | ext_grid | bus | uint32
17 | ext_grid | vm_pu | float64
18 | ext_grid | va_degree | float64
19 | ext_grid | slack_weight | float64
20 | ext_grid | in_service | bool
21 | line | name | object
22 | line | std_type | object
23 | line | from_bus | uint32
24 | line | to_bus | uint32
25 | line | length_km | float64
26 | line | r_ohm_per_km | float64
27 | line | x_ohm_per_km | float64
28 | line | c_nf_per_km | float64
29 | line | g_us_per_km | float64
30 | line | max_i_ka | float64
31 | line | df | float64
32 | line | parallel | uint32
33 | line | type | object
34 | line | in_service | bool
35 | trafo | name | object
36 | trafo | std_type | object
37 | trafo | hv_bus | uint32
38 | trafo | lv_bus | uint32
39 | trafo | sn_mva | float64
40 | trafo | vn_hv_kv | float64
41 | trafo | vn_lv_kv | float64
42 | trafo | vk_percent | float64
43 | trafo | vkr_percent | float64
44 | trafo | pfe_kw | float64
45 | trafo | i0_percent | float64
46 | trafo | shift_degree | float64
47 | trafo | tap_side | object
48 | trafo | tap_neutral | int32
49 | trafo | tap_min | int32
50 | trafo | tap_max | int32
51 | trafo | tap_step_percent | float64
52 | trafo | tap_step_degree | float64
53 | trafo | tap_pos | int32
54 | trafo | tap_phase_shifter | bool
55 | trafo | parallel | uint32
56 | trafo | df | float64
57 | trafo | in_service | bool
58 | line_geodata | coords | object
59 | bus_geodata | x | float64
60 | bus_geodata | y | float64
61 | bus_geodata | coords | object

## parameters
| version | format_version | converged | OPF_converged | name | f_hz | sn_mva
0 | 2.14.6 | 2.14.0 | FALSE | FALSE |  | 50 | 1