## bus
| name | vn_kv | type | zone | in_service
0 | bus_LV_784-4_0_3_node_0 | 0.4 | n |  | TRUE
1 | bus_LV_784-4_0_3_node_1 | 0.4 | n |  | TRUE
2 | bus_LV_784-4_0_3_node_2 | 0.4 | n |  | TRUE
3 | bus_LV_784-4_0_3_node_3 | 0.4 | n |  | TRUE
4 | bus_LV_784-4_0_3_node_4 | 0.4 | n |  | TRUE
5 | bus_LV_784-4_0_3_node_5 | 0.4 | n |  | TRUE
6 | bus_LV_784-4_0_3_node_6 | 0.4 | n |  | TRUE
7 | bus_LV_784-4_0_3_node_30 | 0.4 | n |  | TRUE
8 | bus_LV_784-4_0_3_node_28 | 0.4 | n |  | TRUE
9 | bus_LV_784-4_0_3_node_32 | 0.4 | n |  | TRUE
10 | bus_LV_784-4_0_3_node_29 | 0.4 | n |  | TRUE
11 | bus_LV_784-4_0_3_node_8 | 0.4 | n |  | TRUE
12 | bus_LV_784-4_0_3_node_9 | 0.4 | n |  | TRUE
13 | bus_LV_784-4_0_3_node_10 | 0.4 | n |  | TRUE
14 | bus_LV_784-4_0_3_node_11 | 0.4 | n |  | TRUE
15 | bus_LV_784-4_0_3_node_12 | 0.4 | n |  | TRUE
16 | bus_LV_784-4_0_3_node_13 | 0.4 | n |  | TRUE
17 | bus_LV_784-4_0_3_node_14 | 0.4 | n |  | TRUE
18 | bus_LV_784-4_0_3_node_21 | 0.4 | n |  | TRUE
19 | bus_LV_784-4_0_3_node_27 | 0.4 | n |  | TRUE
20 | bus_LV_784-4_0_3_node_19 | 0.4 | n |  | TRUE
21 | bus_LV_784-4_0_3_node_16 | 0.4 | n |  | TRUE
22 | bus_LV_784-4_0_3_node_17 | 0.4 | n |  | TRUE
23 | bus_LV_784-4_0_3_node_18 | 0.4 | n |  | TRUE
24 | bus_LV_784-4_0_3_node_20 | 0.4 | n |  | TRUE
25 | bus_LV_784-4_0_3_node_25 | 0.4 | n |  | TRUE
26 | bus_LV_784-4_0_3_node_26 | 0.4 | n |  | TRUE
27 | bus_LV_784-4_0_3_node_24 | 0.4 | n |  | TRUE
28 | bus_LV_784-4_0_3_node_58 | 0.4 | n |  | TRUE
29 | bus_LV_784-4_0_3_node_126 | 0.4 | n |  | TRUE
30 | bus_LV_784-4_0_3_node_189 | 0.4 | n |  | TRUE
31 | bus_LV_784-4_0_3_node_31 | 0.4 | n |  | TRUE
32 | bus_LV_784-4_0_3_node_36 | 0.4 | n |  | TRUE
33 | bus_LV_784-4_0_3_node_187 | 0.4 | n |  | TRUE
34 | bus_LV_784-4_0_3_node_59 | 0.4 | n |  | TRUE
35 | bus_LV_784-4_0_3_node_128 | 0.4 | n |  | TRUE
36 | bus_LV_784-4_0_3_node_129 | 0.4 | n |  | TRUE
37 | bus_LV_784-4_0_3_node_124 | 0.4 | n |  | TRUE
38 | bus_LV_784-4_0_3_node_188 | 0.4 | n |  | TRUE
39 | bus_LV_784-4_0_3_node_33 | 0.4 | n |  | TRUE
40 | bus_LV_784-4_0_3_node_47 | 0.4 | n |  | TRUE
41 | bus_LV_784-4_0_3_node_34 | 0.4 | n |  | TRUE
42 | bus_LV_784-4_0_3_node_42 | 0.4 | n |  | TRUE
43 | bus_LV_784-4_0_3_node_163 | 0.4 | n |  | TRUE
44 | bus_LV_784-4_0_3_node_79 | 0.4 | n |  | TRUE
45 | bus_LV_784-4_0_3_node_37 | 0.4 | n |  | TRUE
46 | bus_LV_784-4_0_3_node_38 | 0.4 | n |  | TRUE
47 | bus_LV_784-4_0_3_node_39 | 0.4 | n |  | TRUE
48 | bus_LV_784-4_0_3_node_40 | 0.4 | n |  | TRUE
49 | bus_LV_784-4_0_3_node_41 | 0.4 | n |  | TRUE
50 | bus_LV_784-4_0_3_node_62 | 0.4 | n |  | TRUE
51 | bus_LV_784-4_0_3_node_44 | 0.4 | n |  | TRUE
52 | bus_LV_784-4_0_3_node_43 | 0.4 | n |  | TRUE
53 | bus_LV_784-4_0_3_node_45 | 0.4 | n |  | TRUE
54 | bus_LV_784-4_0_3_node_46 | 0.4 | n |  | TRUE
55 | bus_LV_784-4_0_3_node_168 | 0.4 | n |  | TRUE
56 | bus_LV_784-4_0_3_node_169 | 0.4 | n |  | TRUE
57 | bus_LV_784-4_0_3_node_60 | 0.4 | n |  | TRUE
58 | bus_LV_784-4_0_3_node_61 | 0.4 | n |  | TRUE
59 | bus_LV_784-4_0_3_node_147 | 0.4 | n |  | TRUE
60 | bus_LV_784-4_0_3_node_64 | 0.4 | n |  | TRUE
61 | bus_LV_784-4_0_3_node_65 | 0.4 | n |  | TRUE
62 | bus_LV_784-4_0_3_node_66 | 0.4 | n |  | TRUE
63 | bus_LV_784-4_0_3_node_67 | 0.4 | n |  | TRUE
64 | bus_LV_784-4_0_3_node_68 | 0.4 | n |  | TRUE
65 | bus_LV_784-4_0_3_node_69 | 0.4 | n |  | TRUE
66 | bus_LV_784-4_0_3_node_70 | 0.4 | n |  | TRUE
67 | bus_LV_784-4_0_3_node_146 | 0.4 | n |  | TRUE
68 | bus_LV_784-4_0_3_node_190 | 0.4 | n |  | TRUE
69 | bus_LV_784-4_0_3_node_145 | 0.4 | n |  | TRUE
70 | bus_LV_784-4_0_3_node_114 | 0.4 | n |  | TRUE
71 | bus_LV_784-4_0_3_node_191 | 0.4 | n |  | TRUE
72 | bus_LV_784-4_0_3_node_71 | 0.4 | n |  | TRUE
73 | bus_LV_784-4_0_3_node_72 | 0.4 | n |  | TRUE
74 | bus_LV_784-4_0_3_node_74 | 0.4 | n |  | TRUE
75 | bus_LV_784-4_0_3_node_73 | 0.4 | n |  | TRUE
76 | bus_LV_784-4_0_3_node_75 | 0.4 | n |  | TRUE
77 | bus_LV_784-4_0_3_node_76 | 0.4 | n |  | TRUE
78 | bus_LV_784-4_0_3_node_77 | 0.4 | n |  | TRUE
79 | bus_LV_784-4_0_3_node_78 | 0.4 | n |  | TRUE
80 | bus_LV_784-4_0_3_node_102 | 0.4 | n |  | TRUE
81 | bus_LV_784-4_0_3_node_142 | 0.4 | n |  | TRUE
82 | bus_LV_784-4_0_3_node_103 | 0.4 | n |  | TRUE
83 | bus_LV_784-4_0_3_node_80 | 0.4 | n |  | TRUE
84 | bus_LV_784-4_0_3_node_82 | 0.4 | n |  | TRUE
85 | bus_LV_784-4_0_3_node_84 | 0.4 | n |  | TRUE
86 | bus_LV_784-4_0_3_node_85 | 0.4 | n |  | TRUE
87 | bus_LV_784-4_0_3_node_83 | 0.4 | n |  | TRUE
88 | bus_LV_784-4_0_3_node_86 | 0.4 | n |  | TRUE
89 | bus_LV_784-4_0_3_node_87 | 0.4 | n |  | TRUE
90 | bus_LV_784-4_0_3_node_88 | 0.4 | n |  | TRUE
91 | bus_LV_784-4_0_3_node_113 | 0.4 | n |  | TRUE
92 | bus_LV_784-4_0_3_node_165 | 0.4 | n |  | TRUE
93 | bus_LV_784-4_0_3_node_164 | 0.4 | n |  | TRUE
94 | bus_LV_784-4_0_3_node_89 | 0.4 | n |  | TRUE
95 | bus_LV_784-4_0_3_node_90 | 0.4 | n |  | TRUE
96 | bus_LV_784-4_0_3_node_91 | 0.4 | n |  | TRUE
97 | bus_LV_784-4_0_3_node_92 | 0.4 | n |  | TRUE
98 | bus_LV_784-4_0_3_node_93 | 0.4 | n |  | TRUE
99 | bus_LV_784-4_0_3_node_95 | 0.4 | n |  | TRUE
100 | bus_LV_784-4_0_3_node_96 | 0.4 | n |  | TRUE
101 | bus_LV_784-4_0_3_node_94 | 0.4 | n |  | TRUE
102 | bus_LV_784-4_0_3_node_97 | 0.4 | n |  | TRUE
103 | bus_LV_784-4_0_3_node_175 | 0.4 | n |  | TRUE
104 | bus_LV_784-4_0_3_node_185 | 0.4 | n |  | TRUE
105 | bus_LV_784-4_0_3_node_186 | 0.4 | n |  | TRUE
106 | bus_LV_784-4_0_3_node_176 | 0.4 | n |  | TRUE
107 | bus_LV_784-4_0_3_node_171 | 0.4 | n |  | TRUE
108 | bus_LV_784-4_0_3_node_144 | 0.4 | n |  | TRUE
109 | bus_LV_784-4_0_3_node_112 | 0.4 | n |  | TRUE
110 | bus_LV_784-4_0_3_node_109 | 0.4 | n |  | TRUE
111 | bus_LV_784-4_0_3_node_177 | 0.4 | n |  | TRUE
112 | bus_LV_784-4_0_3_node_104 | 0.4 | n |  | TRUE
113 | bus_LV_784-4_0_3_node_105 | 0.4 | n |  | TRUE
114 | bus_LV_784-4_0_3_node_106 | 0.4 | n |  | TRUE
115 | bus_LV_784-4_0_3_node_107 | 0.4 | n |  | TRUE
116 | bus_LV_784-4_0_3_node_108 | 0.4 | n |  | TRUE
117 | bus_LV_784-4_0_3_node_110 | 0.4 | n |  | TRUE
118 | bus_LV_784-4_0_3_node_111 | 0.4 | n |  | TRUE
119 | bus_LV_784-4_0_3_node_143 | 0.4 | n |  | TRUE
120 | bus_LV_784-4_0_3_node_178 | 0.4 | n |  | TRUE
121 | bus_LV_784-4_0_3_node_140 | 0.4 | n |  | TRUE
122 | bus_LV_784-4_0_3_node_127 | 0.4 | n |  | TRUE
123 | bus_LV_784-4_0_3_node_122 | 0.4 | n |  | TRUE
124 | bus_LV_784-4_0_3_node_123 | 0.4 | n |  | TRUE
125 | bus_LV_784-4_0_3_node_125 | 0.4 | n |  | TRUE
126 | bus_LV_784-4_0_3_node_135 | 0.4 | n |  | TRUE
127 | bus_LV_784-4_0_3_node_136 | 0.4 | n |  | TRUE
128 | bus_LV_784-4_0_3_node_137 | 0.4 | n |  | TRUE
129 | bus_LV_784-4_0_3_node_138 | 0.4 | n |  | TRUE
130 | bus_LV_784-4_0_3_node_139 | 0.4 | n |  | TRUE
131 | bus_LV_784-4_0_3_node_141 | 0.4 | n |  | TRUE
132 | bus_LV_784-4_0_3_node_148 | 0.4 | n |  | TRUE
133 | bus_LV_784-4_0_3_node_149 | 0.4 | n |  | TRUE
134 | bus_LV_784-4_0_3_node_150 | 0.4 | n |  | TRUE
135 | bus_LV_784-4_0_3_node_151 | 0.4 | n |  | TRUE
136 | bus_LV_784-4_0_3_node_152 | 0.4 | n |  | TRUE
137 | bus_LV_784-4_0_3_node_153 | 0.4 | n |  | TRUE
138 | bus_LV_784-4_0_3_node_154 | 0.4 | n |  | TRUE
139 | bus_LV_784-4_0_3_node_155 | 0.4 | n |  | TRUE
140 | bus_LV_784-4_0_3_node_174 | 0.4 | n |  | TRUE
141 | bus_LV_784-4_0_3_node_173 | 0.4 | n |  | TRUE
142 | bus_LV_784-4_0_3_node_170 | 0.4 | n |  | TRUE
143 | bus_LV_784-4_0_3_node_172 | 0.4 | n |  | TRUE
144 | bus_MV_139_0_node_46 | 20 | n |  | TRUE

## load
| name | bus | p_mw | q_mvar | const_z_percent | const_i_percent | sn_mva | scaling | in_service | type
0 | LV_784-4_0_3_load_0 | 0 | 0.00072242 | 0.00018105 | 0 | 0 |  | 1 | TRUE | wye
1 | LV_784-4_0_3_load_1 | 1 | 0.0007216 | 0.00018085 | 0 | 0 |  | 1 | TRUE | wye
2 | LV_784-4_0_3_load_2 | 2 | 0.00067872 | 0.0001701 | 0 | 0 |  | 1 | TRUE | wye
3 | LV_784-4_0_3_load_3 | 3 | 0.00052937 | 0.00013267 | 0 | 0 |  | 1 | TRUE | wye
4 | LV_784-4_0_3_load_4 | 4 | 0.00067699 | 0.00016967 | 0 | 0 |  | 1 | TRUE | wye
5 | LV_784-4_0_3_load_6 | 6 | 0.00067989 | 0.0001704 | 0 | 0 |  | 1 | TRUE | wye
6 | LV_784-4_0_3_load_30 | 7 | 0.00073764 | 0.00018487 | 0 | 0 |  | 1 | TRUE | wye
7 | LV_784-4_0_3_load_28 | 8 | 0.0010652 | 0.00026698 | 0 | 0 |  | 1 | TRUE | wye
8 | LV_784-4_0_3_load_32 | 9 | 0.0039071 | 0.00097921 | 0 | 0 |  | 1 | TRUE | wye
9 | LV_784-4_0_3_load_29 | 10 | 0.0013358 | 0.00033477 | 0 | 0 |  | 1 | TRUE | wye
10 | LV_784-4_0_3_load_8 | 11 | 0.0051616 | 0.0012936 | 0 | 0 |  | 1 | TRUE | wye
11 | LV_784-4_0_3_load_9 | 12 | 0.011885 | 0.0029787 | 0 | 0 |  | 1 | TRUE | wye
12 | LV_784-4_0_3_load_10 | 13 | 0.00098452 | 0.00024675 | 0 | 0 |  | 1 | TRUE | wye
13 | LV_784-4_0_3_load_11 | 14 | 0.0005915 | 0.00014824 | 0 | 0 |  | 1 | TRUE | wye
14 | LV_784-4_0_3_load_12 | 15 | 0.0019334 | 0.00048456 | 0 | 0 |  | 1 | TRUE | wye
15 | LV_784-4_0_3_load_13 | 16 | 0.0035594 | 0.00089207 | 0 | 0 |  | 1 | TRUE | wye
16 | LV_784-4_0_3_load_14 | 17 | 0.001416 | 0.0003549 | 0 | 0 |  | 1 | TRUE | wye
17 | LV_784-4_0_3_load_16 | 21 | 0.00089017 | 0.0002231 | 0 | 0 |  | 1 | TRUE | wye
18 | LV_784-4_0_3_load_17 | 22 | 0.00095826 | 0.00024016 | 0 | 0 |  | 1 | TRUE | wye
19 | LV_784-4_0_3_load_18 | 23 | 0.0015703 | 0.00039356 | 0 | 0 |  | 1 | TRUE | wye
20 | LV_784-4_0_3_load_25 | 25 | 0.0044834 | 0.0011237 | 0 | 0 |  | 1 | TRUE | wye
21 | LV_784-4_0_3_load_26 | 26 | 0.0015015 | 0.00037631 | 0 | 0 |  | 1 | TRUE | wye
22 | LV_784-4_0_3_load_24 | 27 | 0.02961 | 0.0074209 | 0 | 0 |  | 1 | TRUE | wye
23 | LV_784-4_0_3_load_58 | 28 | 0.00080294 | 0.00020124 | 0 | 0 |  | 1 | TRUE | wye
24 | LV_784-4_0_3_load_189 | 30 | 0.00082353 | 0.0002064 | 0 | 0 |  | 1 | TRUE | wye
25 | LV_784-4_0_3_load_31 | 31 | 0.0010056 | 0.00025203 | 0 | 0 |  | 1 | TRUE | wye
26 | LV_784-4_0_3_load_36 | 32 | 0.002762 | 0.00069221 | 0 | 0 |  | 1 | TRUE | wye
27 | LV_784-4_0_3_load_187 | 33 | 0.0018786 | 0.00047083 | 0 | 0 |  | 1 | TRUE | wye
28 | LV_784-4_0_3_load_128 | 35 | 0.00053473 | 0.00013402 | 0 | 0 |  | 1 | TRUE | wye
29 | LV_784-4_0_3_load_129 | 36 | 0.001817 | 0.00045539 | 0 | 0 |  | 1 | TRUE | wye
30 | LV_784-4_0_3_load_124 | 37 | 0.0011869 | 0.00029746 | 0 | 0 |  | 1 | TRUE | wye
31 | LV_784-4_0_3_load_188 | 38 | 0.00061626 | 0.00015445 | 0 | 0 |  | 1 | TRUE | wye
32 | LV_784-4_0_3_load_33 | 39 | 0.0018506 | 0.0004638 | 0 | 0 |  | 1 | TRUE | wye
33 | LV_784-4_0_3_load_47 | 40 | 0.0010947 | 0.00027436 | 0 | 0 |  | 1 | TRUE | wye
34 | LV_784-4_0_3_load_34 | 41 | 0.0014737 | 0.00036935 | 0 | 0 |  | 1 | TRUE | wye
35 | LV_784-4_0_3_load_163 | 43 | 0.0016268 | 0.00040771 | 0 | 0 |  | 1 | TRUE | wye
36 | LV_784-4_0_3_load_79 | 44 | 0.00067404 | 0.00016893 | 0 | 0 |  | 1 | TRUE | wye
37 | LV_784-4_0_3_load_37 | 45 | 0.0015189 | 0.00038068 | 0 | 0 |  | 1 | TRUE | wye
38 | LV_784-4_0_3_load_38 | 46 | 0.0024249 | 0.00060775 | 0 | 0 |  | 1 | TRUE | wye
39 | LV_784-4_0_3_load_39 | 47 | 0.0010881 | 0.00027271 | 0 | 0 |  | 1 | TRUE | wye
40 | LV_784-4_0_3_load_40 | 48 | 0.0011641 | 0.00029175 | 0 | 0 |  | 1 | TRUE | wye
41 | LV_784-4_0_3_load_41 | 49 | 0.0012193 | 0.00030558 | 0 | 0 |  | 1 | TRUE | wye
42 | LV_784-4_0_3_load_62 | 50 | 0.0036087 | 0.00090443 | 0 | 0 |  | 1 | TRUE | wye
43 | LV_784-4_0_3_load_44 | 51 | 0.0096111 | 0.0024088 | 0 | 0 |  | 1 | TRUE | wye
44 | LV_784-4_0_3_load_43 | 52 | 0.0015803 | 0.00039605 | 0 | 0 |  | 1 | TRUE | wye
45 | LV_784-4_0_3_load_45 | 53 | 0.0015028 | 0.00037665 | 0 | 0 |  | 1 | TRUE | wye
46 | LV_784-4_0_3_load_46 | 54 | 0.0070168 | 0.0017586 | 0 | 0 |  | 1 | TRUE | wye
47 | LV_784-4_0_3_load_168 | 55 | 0.00090386 | 0.00022653 | 0 | 0 |  | 1 | TRUE | wye
48 | LV_784-4_0_3_load_169 | 56 | 0.000926 | 0.00023208 | 0 | 0 |  | 1 | TRUE | wye
49 | LV_784-4_0_3_load_61 | 58 | 0.00066681 | 0.00016712 | 0 | 0 |  | 1 | TRUE | wye
50 | LV_784-4_0_3_load_147 | 59 | 0.00031168 | 7.8114e-05 | 0 | 0 |  | 1 | TRUE | wye
51 | LV_784-4_0_3_load_64 | 60 | 0.0023029 | 0.00057717 | 0 | 0 |  | 1 | TRUE | wye
52 | LV_784-4_0_3_load_65 | 61 | 0.00023028 | 5.7714e-05 | 0 | 0 |  | 1 | TRUE | wye
53 | LV_784-4_0_3_load_66 | 62 | 0.00034137 | 8.5556e-05 | 0 | 0 |  | 1 | TRUE | wye
54 | LV_784-4_0_3_load_67 | 63 | 0.00093415 | 0.00023412 | 0 | 0 |  | 1 | TRUE | wye
55 | LV_784-4_0_3_load_68 | 64 | 0.00051961 | 0.00013023 | 0 | 0 |  | 1 | TRUE | wye
56 | LV_784-4_0_3_load_70 | 66 | 0.00083098 | 0.00020826 | 0 | 0 |  | 1 | TRUE | wye
57 | LV_784-4_0_3_load_190 | 68 | 0.00050457 | 0.00012646 | 0 | 0 |  | 1 | TRUE | wye
58 | LV_784-4_0_3_load_114 | 70 | 0.00045512 | 0.00011406 | 0 | 0 |  | 1 | TRUE | wye
59 | LV_784-4_0_3_load_191 | 71 | 0.00033811 | 8.4738e-05 | 0 | 0 |  | 1 | TRUE | wye
60 | LV_784-4_0_3_load_71 | 72 | 0.0014124 | 0.00035398 | 0 | 0 |  | 1 | TRUE | wye
61 | LV_784-4_0_3_load_72 | 73 | 0.0008103 | 0.00020308 | 0 | 0 |  | 1 | TRUE | wye
62 | LV_784-4_0_3_load_74 | 74 | 0.0017547 | 0.00043977 | 0 | 0 |  | 1 | TRUE | wye
63 | LV_784-4_0_3_load_75 | 76 | 0.0040715 | 0.0010204 | 0 | 0 |  | 1 | TRUE | wye
64 | LV_784-4_0_3_load_76 | 77 | 0.0035088 | 0.0008794 | 0 | 0 |  | 1 | TRUE | wye
65 | LV_784-4_0_3_load_77 | 78 | 0.00045193 | 0.00011326 | 0 | 0 |  | 1 | TRUE | wye
66 | LV_784-4_0_3_load_78 | 79 | 0.0016187 | 0.00040568 | 0 | 0 |  | 1 | TRUE | wye
67 | LV_784-4_0_3_load_102 | 80 | 0.0023732 | 0.00059477 | 0 | 0 |  | 1 | TRUE | wye
68 | LV_784-4_0_3_load_142 | 81 | 0.00055822 | 0.0001399 | 0 | 0 |  | 1 | TRUE | wye
69 | LV_784-4_0_3_load_103 | 82 | 0.0038556 | 0.0009663 | 0 | 0 |  | 1 | TRUE | wye
70 | LV_784-4_0_3_load_80 | 83 | 0.0039008 | 0.00097762 | 0 | 0 |  | 1 | TRUE | wye
71 | LV_784-4_0_3_load_84 | 85 | 0.00058272 | 0.00014604 | 0 | 0 |  | 1 | TRUE | wye
72 | LV_784-4_0_3_load_85 | 86 | 0.00032795 | 8.2192e-05 | 0 | 0 |  | 1 | TRUE | wye
73 | LV_784-4_0_3_load_83 | 87 | 0.00077184 | 0.00019344 | 0 | 0 |  | 1 | TRUE | wye
74 | LV_784-4_0_3_load_86 | 88 | 0.00064905 | 0.00016267 | 0 | 0 |  | 1 | TRUE | wye
75 | LV_784-4_0_3_load_87 | 89 | 0.00054632 | 0.00013692 | 0 | 0 |  | 1 | TRUE | wye
76 | LV_784-4_0_3_load_88 | 90 | 0.00060678 | 0.00015207 | 0 | 0 |  | 1 | TRUE | wye
77 | LV_784-4_0_3_load_113 | 91 | 0.00026304 | 6.5925e-05 | 0 | 0 |  | 1 | TRUE | wye
78 | LV_784-4_0_3_load_165 | 92 | 0.00023672 | 5.9328e-05 | 0 | 0 |  | 1 | TRUE | wye
79 | LV_784-4_0_3_load_164 | 93 | 0.00047505 | 0.00011906 | 0 | 0 |  | 1 | TRUE | wye
80 | LV_784-4_0_3_load_89 | 94 | 0.0011919 | 0.00029871 | 0 | 0 |  | 1 | TRUE | wye
81 | LV_784-4_0_3_load_90 | 95 | 0.0011828 | 0.00029645 | 0 | 0 |  | 1 | TRUE | wye
82 | LV_784-4_0_3_load_92 | 97 | 0.00079399 | 0.00019899 | 0 | 0 |  | 1 | TRUE | wye
83 | LV_784-4_0_3_load_93 | 98 | 0.002956 | 0.00074085 | 0 | 0 |  | 1 | TRUE | wye
84 | LV_784-4_0_3_load_97 | 102 | 0.0042173 | 0.001057 | 0 | 0 |  | 1 | TRUE | wye
85 | LV_784-4_0_3_load_175 | 103 | 0.0019544 | 0.00048982 | 0 | 0 |  | 1 | TRUE | wye
86 | LV_784-4_0_3_load_186 | 105 | 0.00098647 | 0.00024723 | 0 | 0 |  | 1 | TRUE | wye
87 | LV_784-4_0_3_load_176 | 106 | 0.0010695 | 0.00026805 | 0 | 0 |  | 1 | TRUE | wye
88 | LV_784-4_0_3_load_171 | 107 | 0.00083024 | 0.00020808 | 0 | 0 |  | 1 | TRUE | wye
89 | LV_784-4_0_3_load_144 | 108 | 0.0017498 | 0.00043855 | 0 | 0 |  | 1 | TRUE | wye
90 | LV_784-4_0_3_load_112 | 109 | 0.0013352 | 0.00033463 | 0 | 0 |  | 1 | TRUE | wye
91 | LV_784-4_0_3_load_109 | 110 | 0.00070012 | 0.00017547 | 0 | 0 |  | 1 | TRUE | wye
92 | LV_784-4_0_3_load_177 | 111 | 0.00067152 | 0.0001683 | 0 | 0 |  | 1 | TRUE | wye
93 | LV_784-4_0_3_load_104 | 112 | 0.0021683 | 0.00054343 | 0 | 0 |  | 1 | TRUE | wye
94 | LV_784-4_0_3_load_105 | 113 | 0.0012307 | 0.00030843 | 0 | 0 |  | 1 | TRUE | wye
95 | LV_784-4_0_3_load_107 | 115 | 0.0013804 | 0.00034596 | 0 | 0 |  | 1 | TRUE | wye
96 | LV_784-4_0_3_load_108 | 116 | 0.0012379 | 0.00031025 | 0 | 0 |  | 1 | TRUE | wye
97 | LV_784-4_0_3_load_110 | 117 | 0.0035851 | 0.00089851 | 0 | 0 |  | 1 | TRUE | wye
98 | LV_784-4_0_3_load_111 | 118 | 0.0010029 | 0.00025135 | 0 | 0 |  | 1 | TRUE | wye
99 | LV_784-4_0_3_load_143 | 119 | 0.0030831 | 0.0007727 | 0 | 0 |  | 1 | TRUE | wye
100 | LV_784-4_0_3_load_178 | 120 | 0.00088798 | 0.00022255 | 0 | 0 |  | 1 | TRUE | wye
101 | LV_784-4_0_3_load_140 | 121 | 0.00083901 | 0.00021027 | 0 | 0 |  | 1 | TRUE | wye
102 | LV_784-4_0_3_load_127 | 122 | 0.00079823 | 0.00020005 | 0 | 0 |  | 1 | TRUE | wye
103 | LV_784-4_0_3_load_122 | 123 | 0.00026787 | 6.7136e-05 | 0 | 0 |  | 1 | TRUE | wye
104 | LV_784-4_0_3_load_123 | 124 | 0.0029538 | 0.00074028 | 0 | 0 |  | 1 | TRUE | wye
105 | LV_784-4_0_3_load_125 | 125 | 0.0005107 | 0.00012799 | 0 | 0 |  | 1 | TRUE | wye
106 | LV_784-4_0_3_load_135 | 126 | 0.00049024 | 0.00012287 | 0 | 0 |  | 1 | TRUE | wye
107 | LV_784-4_0_3_load_136 | 127 | 0.00052765 | 0.00013224 | 0 | 0 |  | 1 | TRUE | wye
108 | LV_784-4_0_3_load_138 | 129 | 0.0021194 | 0.00053117 | 0 | 0 |  | 1 | TRUE | wye
109 | LV_784-4_0_3_load_139 | 130 | 0.00038513 | 9.6522e-05 | 0 | 0 |  | 1 | TRUE | wye
110 | LV_784-4_0_3_load_141 | 131 | 0.00059902 | 0.00015013 | 0 | 0 |  | 1 | TRUE | wye
111 | LV_784-4_0_3_load_148 | 132 | 0.00043356 | 0.00010866 | 0 | 0 |  | 1 | TRUE | wye
112 | LV_784-4_0_3_load_149 | 133 | 0.00037847 | 9.4853e-05 | 0 | 0 |  | 1 | TRUE | wye
113 | LV_784-4_0_3_load_151 | 135 | 0.00036065 | 9.0388e-05 | 0 | 0 |  | 1 | TRUE | wye
114 | LV_784-4_0_3_load_152 | 136 | 0.00058289 | 0.00014609 | 0 | 0 |  | 1 | TRUE | wye
115 | LV_784-4_0_3_load_153 | 137 | 0.00074843 | 0.00018757 | 0 | 0 |  | 1 | TRUE | wye
116 | LV_784-4_0_3_load_154 | 138 | 0.00031808 | 7.9718e-05 | 0 | 0 |  | 1 | TRUE | wye
117 | LV_784-4_0_3_load_155 | 139 | 0.0003081 | 7.7218e-05 | 0 | 0 |  | 1 | TRUE | wye
118 | LV_784-4_0_3_load_174 | 140 | 0.00037081 | 9.2934e-05 | 0 | 0 |  | 1 | TRUE | wye
119 | LV_784-4_0_3_load_173 | 141 | 0.00035649 | 8.9345e-05 | 0 | 0 |  | 1 | TRUE | wye
120 | LV_784-4_0_3_load_170 | 142 | 0.0011303 | 0.00028328 | 0 | 0 |  | 1 | TRUE | wye
121 | LV_784-4_0_3_load_172 | 143 | 0.00048303 | 0.00012106 | 0 | 0 |  | 1 | TRUE | wye

## ext_grid
| name | bus | vm_pu | va_degree | slack_weight | in_service
0 |  | 26 | 1 | 0 | 1 | TRUE

## line
| name | std_type | from_bus | to_bus | length_km | r_ohm_per_km | x_ohm_per_km | c_nf_per_km | g_us_per_km | max_i_ka | df | parallel | type | in_service
0 | LV_784-4_0_3_line_0 | NAYY 4x150 SE | 0 | 1 | 0.010073 | 0.208 | 0.08 | 261 | 0 | 0.27 | 1 | 1 | cs | TRUE
1 | LV_784-4_0_3_line_1 | NAYY 4x150 SE | 0 | 2 | 0.022122 | 0.208 | 0.08 | 261 | 0 | 0.27 | 1 | 1 | cs | TRUE
2 | LV_784-4_0_3_line_2 | NAYY 4x150 SE | 1 | 3 | 0.01273 | 0.208 | 0.08 | 261 | 0 | 0.27 | 1 | 1 | cs | TRUE
3 | LV_784-4_0_3_line_3 | NAYY 4x150 SE | 2 | 4 | 0.0096479 | 0.208 | 0.08 | 261 | 0 | 0.27 | 1 | 1 | cs | TRUE
4 | LV_784-4_0_3_line_4 | NAYY 4x150 SE | 3 | 5 | 0.021268 | 0.208 | 0.08 | 261 | 0 | 0.27 | 1 | 1 | cs | TRUE
5 | LV_784-4_0_3_line_5 | NAYY 4x150 SE | 4 | 6 | 0.027324 | 0.208 | 0.08 | 261 | 0 | 0.27 | 1 | 1 | cs | TRUE
6 | LV_784-4_0_3_line_6 | NAYY 4x150 SE | 5 | 7 | 0.0054706 | 0.208 | 0.08 | 261 | 0 | 0.27 | 1 | 1 | cs | TRUE
7 | LV_784-4_0_3_line_7 | NAYY 4x150 SE | 5 | 8 | 0.015852 | 0.208 | 0.08 | 261 | 0 | 0.27 | 1 | 1 | cs | TRUE
8 | LV_784-4_0_3_line_8 | NAYY 4x150 SE | 7 | 9 | 0.065346 | 0.208 | 0.08 | 261 | 0 | 0.27 | 1 | 1 | cs | TRUE
9 | LV_784-4_0_3_line_9 | NAYY 4x150 SE | 8 | 10 | 0.0096285 | 0.208 | 0.08 | 261 | 0 | 0.27 | 1 | 1 | cs | TRUE
10 | LV_784-4_0_3_line_10 | NAYY 4x150 SE | 9 | 40 | 0.014194 | 0.208 | 0.08 | 261 | 0 | 0.27 | 1 | 1 | cs | TRUE
11 | LV_784-4_0_3_line_11 | NAYY 4x150 SE | 10 | 19 | 0.014304 | 0.208 | 0.08 | 261 | 0 | 0.27 | 1 | 1 | cs | TRUE
12 | LV_784-4_0_3_line_12 | NAYY 4x150 SE | 11 | 12 | 0.0046953 | 0.208 | 0.08 | 261 | 0 | 0.27 | 1 | 1 | cs | TRUE
13 | LV_784-4_0_3_line_13 | NAYY 4x150 SE | 11 | 13 | 0.022719 | 0.208 | 0.08 | 261 | 0 | 0.27 | 1 | 1 | cs | TRUE
14 | LV_784-4_0_3_line_14 | NAYY 4x150 SE | 12 | 14 | 0.0058658 | 0.208 | 0.08 | 261 | 0 | 0.27 | 1 | 1 | cs | TRUE
15 | LV_784-4_0_3_line_15 | NAYY 4x150 SE | 13 | 15 | 0.015882 | 0.208 | 0.08 | 261 | 0 | 0.27 | 1 | 1 | cs | TRUE
16 | LV_784-4_0_3_line_16 | NAYY 4x150 SE | 14 | 16 | 0.014831 | 0.208 | 0.08 | 261 | 0 | 0.27 | 1 | 1 | cs | TRUE
17 | LV_784-4_0_3_line_17 | NAYY 4x150 SE | 15 | 17 | 0.023519 | 0.208 | 0.08 | 261 | 0 | 0.27 | 1 | 1 | cs | TRUE
18 | LV_784-4_0_3_line_18 | NAYY 4x150 SE | 17 | 18 | 0.050015 | 0.208 | 0.08 | 261 | 0 | 0.27 | 1 | 1 | cs | TRUE
19 | LV_784-4_0_3_line_19 | NAYY 4x150 SE | 18 | 19 | 0.046733 | 0.208 | 0.08 | 261 | 0 | 0.27 | 1 | 1 | cs | TRUE
20 | LV_784-4_0_3_line_20 | NAYY 4x150 SE | 18 | 20 | 0.015924 | 0.208 | 0.08 | 261 | 0 | 0.27 | 1 | 1 | cs | TRUE
21 | LV_784-4_0_3_line_21 | NAYY 4x150 SE | 19 | 31 | 0.014276 | 0.208 | 0.08 | 261 | 0 | 0.27 | 1 | 1 | cs | TRUE
22 | LV_784-4_0_3_line_22 | NAYY 4x150 SE | 20 | 24 | 0.046861 | 0.208 | 0.08 | 261 | 0 | 0.27 | 1 | 1 | cs | TRUE
23 | LV_784-4_0_3_line_23 | NAYY 4x150 SE | 20 | 22 | 0.045357 | 0.208 | 0.08 | 261 | 0 | 0.27 | 1 | 1 | cs | TRUE
24 | LV_784-4_0_3_line_24 | NAYY 4x150 SE | 21 | 22 | 0.034044 | 0.208 | 0.08 | 261 | 0 | 0.27 | 1 | 1 | cs | TRUE
25 | LV_784-4_0_3_line_25 | NAYY 4x150 SE | 21 | 23 | 0.0239 | 0.208 | 0.08 | 261 | 0 | 0.27 | 1 | 1 | cs | TRUE
26 | LV_784-4_0_3_line_26 | NAYY 4x150 SE | 24 | 25 | 0.0070959 | 0.208 | 0.08 | 261 | 0 | 0.27 | 1 | 2 | cs | TRUE
27 | LV_784-4_0_3_line_27 | NAYY 4x150 SE | 24 | 26 | 0.029254 | 0.208 | 0.08 | 261 | 0 | 0.27 | 1 | 2 | cs | TRUE
28 | LV_784-4_0_3_line_28 | NAYY 4x150 SE | 25 | 29 | 0.054371 | 0.208 | 0.08 | 261 | 0 | 0.27 | 1 | 2 | cs | TRUE
29 | LV_784-4_0_3_line_29 | NAYY 4x150 SE | 26 | 30 | 0.039573 | 0.208 | 0.08 | 261 | 0 | 0.27 | 1 | 1 | cs | TRUE
30 | LV_784-4_0_3_line_30 | NAYY 4x150 SE | 27 | 28 | 0.028492 | 0.208 | 0.08 | 261 | 0 | 0.27 | 1 | 1 | cs | TRUE
31 | LV_784-4_0_3_line_31 | NAYY 4x150 SE | 28 | 34 | 0.034537 | 0.208 | 0.08 | 261 | 0 | 0.27 | 1 | 1 | cs | TRUE
32 | LV_784-4_0_3_line_32 | NAYY 4x150 SE | 29 | 35 | 0.027217 | 0.208 | 0.08 | 261 | 0 | 0.27 | 1 | 1 | cs | TRUE
33 | LV_784-4_0_3_line_33 | NAYY 4x150 SE | 29 | 36 | 0.014066 | 0.208 | 0.08 | 261 | 0 | 0.27 | 1 | 1 | cs | TRUE
34 | LV_784-4_0_3_line_34 | NAYY 4x150 SE | 29 | 37 | 0.010727 | 0.208 | 0.08 | 261 | 0 | 0.27 | 1 | 1 | cs | TRUE
35 | LV_784-4_0_3_line_35 | NAYY 4x150 SE | 30 | 38 | 0.015184 | 0.208 | 0.08 | 261 | 0 | 0.27 | 1 | 1 | cs | TRUE
36 | LV_784-4_0_3_line_36 | NAYY 4x150 SE | 31 | 39 | 0.018281 | 0.208 | 0.08 | 261 | 0 | 0.27 | 1 | 1 | cs | TRUE
37 | LV_784-4_0_3_line_37 | NAYY 4x150 SE | 32 | 33 | 0.047793 | 0.208 | 0.08 | 261 | 0 | 0.27 | 1 | 1 | cs | TRUE
38 | LV_784-4_0_3_line_38 | NAYY 4x150 SE | 33 | 38 | 0.016139 | 0.208 | 0.08 | 261 | 0 | 0.27 | 1 | 1 | cs | TRUE
39 | LV_784-4_0_3_line_39 | NAYY 4x150 SE | 34 | 57 | 0.05333 | 0.208 | 0.08 | 261 | 0 | 0.27 | 1 | 1 | cs | TRUE
40 | LV_784-4_0_3_line_40 | NAYY 4x150 SE | 35 | 59 | 0.024728 | 0.208 | 0.08 | 261 | 0 | 0.27 | 1 | 1 | cs | TRUE
41 | LV_784-4_0_3_line_41 | NAYY 4x150 SE | 36 | 82 | 0.029244 | 0.208 | 0.08 | 261 | 0 | 0.27 | 1 | 1 | cs | TRUE
42 | LV_784-4_0_3_line_42 | NAYY 4x150 SE | 37 | 123 | 0.013088 | 0.208 | 0.08 | 261 | 0 | 0.27 | 1 | 1 | cs | TRUE
43 | LV_784-4_0_3_line_43 | NAYY 4x150 SE | 39 | 41 | 0.011216 | 0.208 | 0.08 | 261 | 0 | 0.27 | 1 | 1 | cs | TRUE
44 | LV_784-4_0_3_line_44 | NAYY 4x150 SE | 40 | 42 | 0.0081631 | 0.208 | 0.08 | 261 | 0 | 0.27 | 1 | 1 | cs | TRUE
45 | LV_784-4_0_3_line_45 | NAYY 4x150 SE | 42 | 51 | 0.010697 | 0.208 | 0.08 | 261 | 0 | 0.27 | 1 | 1 | cs | TRUE
46 | LV_784-4_0_3_line_46 | NAYY 4x150 SE | 42 | 49 | 0.017626 | 0.208 | 0.08 | 261 | 0 | 0.27 | 1 | 1 | cs | TRUE
47 | LV_784-4_0_3_line_47 | NAYY 4x150 SE | 43 | 44 | 0.022928 | 0.208 | 0.08 | 261 | 0 | 0.27 | 1 | 1 | cs | TRUE
48 | LV_784-4_0_3_line_48 | NAYY 4x150 SE | 44 | 77 | 0.0018016 | 0.208 | 0.08 | 261 | 0 | 0.27 | 1 | 1 | cs | TRUE
49 | LV_784-4_0_3_line_49 | NAYY 4x150 SE | 45 | 46 | 0.0021391 | 0.208 | 0.08 | 261 | 0 | 0.27 | 1 | 1 | cs | TRUE
50 | LV_784-4_0_3_line_50 | NAYY 4x150 SE | 45 | 47 | 0.027544 | 0.208 | 0.08 | 261 | 0 | 0.27 | 1 | 1 | cs | TRUE
51 | LV_784-4_0_3_line_51 | NAYY 4x150 SE | 46 | 48 | 0.0079323 | 0.208 | 0.08 | 261 | 0 | 0.27 | 1 | 1 | cs | TRUE
52 | LV_784-4_0_3_line_52 | NAYY 4x150 SE | 47 | 49 | 0.0079049 | 0.208 | 0.08 | 261 | 0 | 0.27 | 1 | 1 | cs | TRUE
53 | LV_784-4_0_3_line_53 | NAYY 4x150 SE | 48 | 50 | 0.10056 | 0.208 | 0.08 | 261 | 0 | 0.27 | 1 | 1 | cs | TRUE
54 | LV_784-4_0_3_line_54 | NAYY 4x150 SE | 51 | 52 | 0.018238 | 0.208 | 0.08 | 261 | 0 | 0.27 | 1 | 1 | cs | TRUE
55 | LV_784-4_0_3_line_55 | NAYY 4x150 SE | 52 | 53 | 0.0089551 | 0.208 | 0.08 | 261 | 0 | 0.27 | 1 | 1 | cs | TRUE
56 | LV_784-4_0_3_line_56 | NAYY 4x150 SE | 53 | 54 | 0.011972 | 0.208 | 0.08 | 261 | 0 | 0.27 | 1 | 1 | cs | TRUE
57 | LV_784-4_0_3_line_57 | NAYY 4x150 SE | 55 | 56 | 0.05238 | 0.208 | 0.08 | 261 | 0 | 0.27 | 1 | 1 | cs | TRUE
58 | LV_784-4_0_3_line_58 | NAYY 4x150 SE | 56 | 142 | 0.12823 | 0.208 | 0.08 | 261 | 0 | 0.27 | 1 | 1 | cs | TRUE
59 | LV_784-4_0_3_line_59 | NAYY 4x150 SE | 57 | 58 | 0.021636 | 0.208 | 0.08 | 261 | 0 | 0.27 | 1 | 1 | cs | TRUE
60 | LV_784-4_0_3_line_60 | NAYY 4x150 SE | 58 | 59 | 0.035483 | 0.208 | 0.08 | 261 | 0 | 0.27 | 1 | 1 | cs | TRUE
61 | LV_784-4_0_3_line_61 | NAYY 4x150 SE | 60 | 61 | 0.09924 | 0.208 | 0.08 | 261 | 0 | 0.27 | 1 | 1 | cs | TRUE
62 | LV_784-4_0_3_line_62 | NAYY 4x150 SE | 60 | 62 | 0.00046384 | 0.208 | 0.08 | 261 | 0 | 0.27 | 1 | 1 | cs | TRUE
63 | LV_784-4_0_3_line_63 | NAYY 4x150 SE | 61 | 63 | 0.014727 | 0.208 | 0.08 | 261 | 0 | 0.27 | 1 | 1 | cs | TRUE
64 | LV_784-4_0_3_line_64 | NAYY 4x150 SE | 62 | 64 | 0.0047607 | 0.208 | 0.08 | 261 | 0 | 0.27 | 1 | 1 | cs | TRUE
65 | LV_784-4_0_3_line_65 | NAYY 4x150 SE | 63 | 65 | 0.020066 | 0.208 | 0.08 | 261 | 0 | 0.27 | 1 | 1 | cs | TRUE
66 | LV_784-4_0_3_line_66 | NAYY 4x150 SE | 64 | 66 | 0.0092851 | 0.208 | 0.08 | 261 | 0 | 0.27 | 1 | 1 | cs | TRUE
67 | LV_784-4_0_3_line_67 | NAYY 4x150 SE | 65 | 67 | 0.005444 | 0.208 | 0.08 | 261 | 0 | 0.27 | 1 | 1 | cs | TRUE
68 | LV_784-4_0_3_line_68 | NAYY 4x150 SE | 65 | 68 | 0.024952 | 0.208 | 0.08 | 261 | 0 | 0.27 | 1 | 1 | cs | TRUE
69 | LV_784-4_0_3_line_69 | NAYY 4x150 SE | 67 | 69 | 0.010701 | 0.208 | 0.08 | 261 | 0 | 0.27 | 1 | 1 | cs | TRUE
70 | LV_784-4_0_3_line_70 | NAYY 4x150 SE | 67 | 70 | 0.0097317 | 0.208 | 0.08 | 261 | 0 | 0.27 | 1 | 1 | cs | TRUE
71 | LV_784-4_0_3_line_71 | NAYY 4x150 SE | 68 | 71 | 0.02146 | 0.208 | 0.08 | 261 | 0 | 0.27 | 1 | 1 | cs | TRUE
72 | LV_784-4_0_3_line_72 | NAYY 4x150 SE | 69 | 81 | 0.030038 | 0.208 | 0.08 | 261 | 0 | 0.27 | 1 | 1 | cs | TRUE
73 | LV_784-4_0_3_line_73 | NAYY 4x150 SE | 69 | 78 | 0.011413 | 0.208 | 0.08 | 261 | 0 | 0.27 | 1 | 1 | cs | TRUE
74 | LV_784-4_0_3_line_74 | NAYY 4x150 SE | 70 | 91 | 0.018132 | 0.208 | 0.08 | 261 | 0 | 0.27 | 1 | 1 | cs | TRUE
75 | LV_784-4_0_3_line_75 | NAYY 4x150 SE | 71 | 90 | 0.007951 | 0.208 | 0.08 | 261 | 0 | 0.27 | 1 | 1 | cs | TRUE
76 | LV_784-4_0_3_line_76 | NAYY 4x150 SE | 72 | 73 | 0.043114 | 0.208 | 0.08 | 261 | 0 | 0.27 | 1 | 1 | cs | TRUE
77 | LV_784-4_0_3_line_77 | NAYY 4x150 SE | 73 | 74 | 0.00029883 | 0.208 | 0.08 | 261 | 0 | 0.27 | 1 | 1 | cs | TRUE
78 | LV_784-4_0_3_line_78 | NAYY 4x150 SE | 74 | 78 | 0.02096 | 0.208 | 0.08 | 261 | 0 | 0.27 | 1 | 1 | cs | TRUE
79 | LV_784-4_0_3_line_79 | NAYY 4x150 SE | 75 | 76 | 0.024973 | 0.208 | 0.08 | 261 | 0 | 0.27 | 1 | 1 | cs | TRUE
80 | LV_784-4_0_3_line_80 | NAYY 4x150 SE | 75 | 77 | 0.015065 | 0.208 | 0.08 | 261 | 0 | 0.27 | 1 | 1 | cs | TRUE
81 | LV_784-4_0_3_line_81 | NAYY 4x150 SE | 76 | 79 | 0.029603 | 0.208 | 0.08 | 261 | 0 | 0.27 | 1 | 1 | cs | TRUE
82 | LV_784-4_0_3_line_82 | NAYY 4x150 SE | 79 | 80 | 0.0019232 | 0.208 | 0.08 | 261 | 0 | 0.27 | 1 | 1 | cs | TRUE
83 | LV_784-4_0_3_line_83 | NAYY 4x150 SE | 80 | 82 | 0.020541 | 0.208 | 0.08 | 261 | 0 | 0.27 | 1 | 1 | cs | TRUE
84 | LV_784-4_0_3_line_84 | NAYY 4x150 SE | 81 | 130 | 0.007296 | 0.208 | 0.08 | 261 | 0 | 0.27 | 1 | 1 | cs | TRUE
85 | LV_784-4_0_3_line_85 | NAYY 4x150 SE | 83 | 84 | 0.033219 | 0.208 | 0.08 | 261 | 0 | 0.27 | 1 | 1 | cs | TRUE
86 | LV_784-4_0_3_line_86 | NAYY 4x150 SE | 84 | 85 | 0.034169 | 0.208 | 0.08 | 261 | 0 | 0.27 | 1 | 1 | cs | TRUE
87 | LV_784-4_0_3_line_87 | NAYY 4x150 SE | 84 | 86 | 0.022657 | 0.208 | 0.08 | 261 | 0 | 0.27 | 1 | 1 | cs | TRUE
88 | LV_784-4_0_3_line_88 | NAYY 4x150 SE | 85 | 89 | 0.0024554 | 0.208 | 0.08 | 261 | 0 | 0.27 | 1 | 1 | cs | TRUE
89 | LV_784-4_0_3_line_89 | NAYY 4x150 SE | 86 | 90 | 0.010159 | 0.208 | 0.08 | 261 | 0 | 0.27 | 1 | 1 | cs | TRUE
90 | LV_784-4_0_3_line_90 | NAYY 4x150 SE | 87 | 88 | 0.034953 | 0.208 | 0.08 | 261 | 0 | 0.27 | 1 | 1 | cs | TRUE
91 | LV_784-4_0_3_line_91 | NAYY 4x150 SE | 88 | 91 | 0.016954 | 0.208 | 0.08 | 261 | 0 | 0.27 | 1 | 1 | cs | TRUE
92 | LV_784-4_0_3_line_92 | NAYY 4x150 SE | 89 | 92 | 0.033923 | 0.208 | 0.08 | 261 | 0 | 0.27 | 1 | 1 | cs | TRUE
93 | LV_784-4_0_3_line_93 | NAYY 4x150 SE | 92 | 93 | 0.0096751 | 0.208 | 0.08 | 261 | 0 | 0.27 | 1 | 1 | cs | TRUE
94 | LV_784-4_0_3_line_94 | NAYY 4x150 SE | 93 | 139 | 0.021952 | 0.208 | 0.08 | 261 | 0 | 0.27 | 1 | 1 | cs | TRUE
95 | LV_784-4_0_3_line_95 | NAYY 4x150 SE | 94 | 95 | 0.0090369 | 0.208 | 0.08 | 261 | 0 | 0.27 | 1 | 1 | cs | TRUE
96 | LV_784-4_0_3_line_96 | NAYY 4x150 SE | 94 | 96 | 0.007664 | 0.208 | 0.08 | 261 | 0 | 0.27 | 1 | 1 | cs | TRUE
97 | LV_784-4_0_3_line_97 | NAYY 4x150 SE | 95 | 97 | 0.0042574 | 0.208 | 0.08 | 261 | 0 | 0.27 | 1 | 1 | cs | TRUE
98 | LV_784-4_0_3_line_98 | NAYY 4x150 SE | 96 | 98 | 0.019046 | 0.208 | 0.08 | 261 | 0 | 0.27 | 1 | 1 | cs | TRUE
99 | LV_784-4_0_3_line_99 | NAYY 4x150 SE | 97 | 99 | 0.0084895 | 0.208 | 0.08 | 261 | 0 | 0.27 | 1 | 1 | cs | TRUE
100 | LV_784-4_0_3_line_100 | NAYY 4x150 SE | 98 | 100 | 0.026825 | 0.208 | 0.08 | 261 | 0 | 0.27 | 1 | 1 | cs | TRUE
101 | LV_784-4_0_3_line_101 | NAYY 4x150 SE | 99 | 103 | 0.0088762 | 0.208 | 0.08 | 261 | 0 | 0.27 | 1 | 1 | cs | TRUE
102 | LV_784-4_0_3_line_102 | NAYY 4x150 SE | 99 | 101 | 0.023473 | 0.208 | 0.08 | 261 | 0 | 0.27 | 1 | 1 | cs | TRUE
103 | LV_784-4_0_3_line_103 | NAYY 4x150 SE | 100 | 104 | 0.024095 | 0.208 | 0.08 | 261 | 0 | 0.27 | 1 | 1 | cs | TRUE
104 | LV_784-4_0_3_line_104 | NAYY 4x150 SE | 100 | 105 | 0.012684 | 0.208 | 0.08 | 261 | 0 | 0.27 | 1 | 1 | cs | TRUE
105 | LV_784-4_0_3_line_105 | NAYY 4x150 SE | 101 | 102 | 0.055211 | 0.208 | 0.08 | 261 | 0 | 0.27 | 1 | 1 | cs | TRUE
106 | LV_784-4_0_3_line_106 | NAYY 4x150 SE | 103 | 106 | 0.016339 | 0.208 | 0.08 | 261 | 0 | 0.27 | 1 | 1 | cs | TRUE
107 | LV_784-4_0_3_line_107 | NAYY 4x150 SE | 104 | 107 | 0.017332 | 0.208 | 0.08 | 261 | 0 | 0.27 | 1 | 1 | cs | TRUE
108 | LV_784-4_0_3_line_108 | NAYY 4x150 SE | 105 | 108 | 0.0027197 | 0.208 | 0.08 | 261 | 0 | 0.27 | 1 | 1 | cs | TRUE
109 | LV_784-4_0_3_line_109 | NAYY 4x150 SE | 106 | 111 | 0.0091283 | 0.208 | 0.08 | 261 | 0 | 0.27 | 1 | 1 | cs | TRUE
110 | LV_784-4_0_3_line_110 | NAYY 4x150 SE | 107 | 142 | 0.0022524 | 0.208 | 0.08 | 261 | 0 | 0.27 | 1 | 1 | cs | TRUE
111 | LV_784-4_0_3_line_111 | NAYY 4x150 SE | 108 | 131 | 0.01026 | 0.208 | 0.08 | 261 | 0 | 0.27 | 1 | 1 | cs | TRUE
112 | LV_784-4_0_3_line_112 | NAYY 4x150 SE | 109 | 110 | 0.015163 | 0.208 | 0.08 | 261 | 0 | 0.27 | 1 | 1 | cs | TRUE
113 | LV_784-4_0_3_line_113 | NAYY 4x150 SE | 110 | 114 | 0.011105 | 0.208 | 0.08 | 261 | 0 | 0.27 | 1 | 1 | cs | TRUE
114 | LV_784-4_0_3_line_114 | NAYY 4x150 SE | 112 | 113 | 0.021729 | 0.208 | 0.08 | 261 | 0 | 0.27 | 1 | 1 | cs | TRUE
115 | LV_784-4_0_3_line_115 | NAYY 4x150 SE | 112 | 114 | 0.021195 | 0.208 | 0.08 | 261 | 0 | 0.27 | 1 | 1 | cs | TRUE
116 | LV_784-4_0_3_line_116 | NAYY 4x150 SE | 113 | 115 | 0.0054921 | 0.208 | 0.08 | 261 | 0 | 0.27 | 1 | 1 | cs | TRUE
117 | LV_784-4_0_3_line_117 | NAYY 4x150 SE | 114 | 116 | 0.0020336 | 0.208 | 0.08 | 261 | 0 | 0.27 | 1 | 1 | cs | TRUE
118 | LV_784-4_0_3_line_118 | NAYY 4x150 SE | 115 | 117 | 0.0033122 | 0.208 | 0.08 | 261 | 0 | 0.27 | 1 | 1 | cs | TRUE
119 | LV_784-4_0_3_line_119 | NAYY 4x150 SE | 116 | 118 | 0.0029975 | 0.208 | 0.08 | 261 | 0 | 0.27 | 1 | 1 | cs | TRUE
120 | LV_784-4_0_3_line_120 | NAYY 4x150 SE | 117 | 119 | 0.012923 | 0.208 | 0.08 | 261 | 0 | 0.27 | 1 | 1 | cs | TRUE
121 | LV_784-4_0_3_line_121 | NAYY 4x150 SE | 118 | 120 | 0.0022471 | 0.208 | 0.08 | 261 | 0 | 0.27 | 1 | 1 | cs | TRUE
122 | LV_784-4_0_3_line_122 | NAYY 4x150 SE | 119 | 121 | 0.0041028 | 0.208 | 0.08 | 261 | 0 | 0.27 | 1 | 1 | cs | TRUE
123 | LV_784-4_0_3_line_123 | NAYY 4x150 SE | 120 | 122 | 0.00072671 | 0.208 | 0.08 | 261 | 0 | 0.27 | 1 | 1 | cs | TRUE
124 | LV_784-4_0_3_line_124 | NAYY 4x150 SE | 121 | 128 | 0.0093049 | 0.208 | 0.08 | 261 | 0 | 0.27 | 1 | 1 | cs | TRUE
125 | LV_784-4_0_3_line_125 | NAYY 4x150 SE | 122 | 125 | 0.015666 | 0.208 | 0.08 | 261 | 0 | 0.27 | 1 | 1 | cs | TRUE
126 | LV_784-4_0_3_line_126 | NAYY 4x150 SE | 123 | 124 | 0.0023033 | 0.208 | 0.08 | 261 | 0 | 0.27 | 1 | 1 | cs | TRUE
127 | LV_784-4_0_3_line_127 | NAYY 4x150 SE | 124 | 125 | 0.015216 | 0.208 | 0.08 | 261 | 0 | 0.27 | 1 | 1 | cs | TRUE
128 | LV_784-4_0_3_line_128 | NAYY 4x150 SE | 126 | 127 | 0.0042502 | 0.208 | 0.08 | 261 | 0 | 0.27 | 1 | 1 | cs | TRUE
129 | LV_784-4_0_3_line_129 | NAYY 4x150 SE | 126 | 128 | 0.015457 | 0.208 | 0.08 | 261 | 0 | 0.27 | 1 | 1 | cs | TRUE
130 | LV_784-4_0_3_line_130 | NAYY 4x150 SE | 127 | 129 | 0.019579 | 0.208 | 0.08 | 261 | 0 | 0.27 | 1 | 1 | cs | TRUE
131 | LV_784-4_0_3_line_131 | NAYY 4x150 SE | 128 | 130 | 0.027194 | 0.208 | 0.08 | 261 | 0 | 0.27 | 1 | 1 | cs | TRUE
132 | LV_784-4_0_3_line_132 | NAYY 4x150 SE | 128 | 131 | 0.022675 | 0.208 | 0.08 | 261 | 0 | 0.27 | 1 | 1 | cs | TRUE
133 | LV_784-4_0_3_line_133 | NAYY 4x150 SE | 132 | 133 | 0.052331 | 0.208 | 0.08 | 261 | 0 | 0.27 | 1 | 1 | cs | TRUE
134 | LV_784-4_0_3_line_134 | NAYY 4x150 SE | 132 | 134 | 0.013079 | 0.208 | 0.08 | 261 | 0 | 0.27 | 1 | 1 | cs | TRUE
135 | LV_784-4_0_3_line_135 | NAYY 4x150 SE | 133 | 135 | 0.029735 | 0.208 | 0.08 | 261 | 0 | 0.27 | 1 | 1 | cs | TRUE
136 | LV_784-4_0_3_line_136 | NAYY 4x150 SE | 134 | 136 | 0.0028802 | 0.208 | 0.08 | 261 | 0 | 0.27 | 1 | 1 | cs | TRUE
137 | LV_784-4_0_3_line_137 | NAYY 4x150 SE | 134 | 137 | 0.06766 | 0.208 | 0.08 | 261 | 0 | 0.27 | 1 | 1 | cs | TRUE
138 | LV_784-4_0_3_line_138 | NAYY 4x150 SE | 136 | 138 | 0.09615 | 0.208 | 0.08 | 261 | 0 | 0.27 | 1 | 1 | cs | TRUE
139 | LV_784-4_0_3_line_139 | NAYY 4x150 SE | 137 | 139 | 0.075041 | 0.208 | 0.08 | 261 | 0 | 0.27 | 1 | 1 | cs | TRUE
140 | LV_784-4_0_3_line_140 | NAYY 4x150 SE | 138 | 140 | 0.007645 | 0.208 | 0.08 | 261 | 0 | 0.27 | 1 | 1 | cs | TRUE
141 | LV_784-4_0_3_line_141 | NAYY 4x150 SE | 140 | 141 | 0.0013468 | 0.208 | 0.08 | 261 | 0 | 0.27 | 1 | 1 | cs | TRUE
142 | LV_784-4_0_3_line_142 | NAYY 4x150 SE | 141 | 143 | 0.051376 | 0.208 | 0.08 | 261 | 0 | 0.27 | 1 | 1 | cs | TRUE

## trafo
| name | std_type | hv_bus | lv_bus | sn_mva | vn_hv_kv | vn_lv_kv | vk_percent | vkr_percent | pfe_kw | i0_percent | shift_degree | tap_side | tap_neutral | tap_min | tap_max | tap_step_percent | tap_step_degree | tap_pos | tap_phase_shifter | parallel | df | in_service
0 | LV_784-4_0_3_trafo_26 | 0.25 MVA 20/0.4 kV | 144 | 26 | 0.25 | 20 | 0.4 | 6 | 1.44 | 0.8 | 0.32 | 150 | hv | 0 | -2 | 2 | 2.5 | 0 | 0 | FALSE | 1 | 1 | TRUE

## line_geodata
| x0 | y0 | x1 | y1 | x2 | y2 | x3 | y3 | x4 | y4 | x5 | y5 | x6 | y6 | x7 | y7 | x8 | y8 | x9 | y9
0 | 2660615.3381 | 1172768.202 | 2660609.7938 | 1172776.6117
1 | 2660615.3381 | 1172768.202 | 2660627.5146 | 1172749.7326
2 | 2660609.7938 | 1172776.6117 | 2660602.7866 | 1172787.2401
3 | 2660632.825 | 1172741.6778 | 2660627.5146 | 1172749.7326
4 | 2660591.0805 | 1172804.996 | 2660602.7866 | 1172787.2401
5 | 2660632.825 | 1172741.6778 | 2660647.8651 | 1172718.865
6 | 2660591.0805 | 1172804.996 | 2660595.0817 | 1172808.7267
7 | 2660591.0805 | 1172804.996 | 2660577.7177 | 1172796.4689
8 | 2660595.0817 | 1172808.7267 | 2660603.279 | 1172816.3698 | 2660609.8614 | 1172821.1723 | 2660647.7525 | 1172847.2362
9 | 2660569.8324 | 1172790.9539 | 2660574.4232 | 1172794.3666 | 2660577.7177 | 1172796.4689
10 | 2660659.447 | 1172855.2804 | 2660647.7525 | 1172847.2362
11 | 2660558.3527 | 1172782.4201 | 2660569.8324 | 1172790.9539
12 | 2660497.7578 | 1172899.2142 | 2660497.0318 | 1172903.8531
13 | 2660501.271 | 1172876.7683 | 2660497.7578 | 1172899.2142
14 | 2660496.1247 | 1172909.6483 | 2660497.0318 | 1172903.8531
15 | 2660501.271 | 1172876.7683 | 2660503.727 | 1172861.077
16 | 2660496.1247 | 1172909.6483 | 2660495.7141 | 1172912.2718 | 2660493.8806 | 1172924.3086
17 | 2660508.3776 | 1172838.0332 | 2660504.9184 | 1172853.4653 | 2660503.727 | 1172861.077
18 | 2660527.7665 | 1172792.4285 | 2660518.7105 | 1172806.9119 | 2660511.7013 | 1172823.2058 | 2660508.3776 | 1172838.0332
19 | 2660527.7665 | 1172792.4285 | 2660542.262 | 1172770.2067 | 2660558.3527 | 1172782.4201
20 | 2660513.1725 | 1172786.5115 | 2660518.6212 | 1172789.9794 | 2660521.2871 | 1172790.3065 | 2660527.7665 | 1172792.4285
21 | 2660558.3527 | 1172782.4201 | 2660550.0398 | 1172794.0266
22 | 2660513.1725 | 1172786.5115 | 2660511.173 | 1172785.324 | 2660474.4865 | 1172762.4196 | 2660473.316 | 1172761.6852
23 | 2660513.1725 | 1172786.5115 | 2660488.741 | 1172824.7258
24 | 2660470.4678 | 1172853.45 | 2660476.379 | 1172844.0616 | 2660488.741 | 1172824.7258
25 | 2660457.7334 | 1172873.6753 | 2660470.4678 | 1172853.45
26 | 2660473.316 | 1172761.6852 | 2660467.7776 | 1172757.2492
27 | 2660473.316 | 1172761.6852 | 2660458.455 | 1172786.8835
28 | 2660430.0545 | 1172724.0735 | 2660437.3469 | 1172728.2714 | 2660457.8035 | 1172742.1516 | 2660466.5155 | 1172749.6768 | 2660469.9239 | 1172752.2125 | 2660467.7776 | 1172757.2492
29 | 2660458.455 | 1172786.8835 | 2660457.4973 | 1172788.5075 | 2660440.8063 | 1172814.6206 | 2660437.1808 | 1172820.2501
30 | 2660503.4993 | 1172715.9079 | 2660518.3099 | 1172691.568
31 | 2660536.2627 | 1172662.0642 | 2660518.3099 | 1172691.568
32 | 2660430.0545 | 1172724.0735 | 2660445.4609 | 1172701.6367
33 | 2660430.0545 | 1172724.0735 | 2660424.8827 | 1172737.1538
34 | 2660430.0545 | 1172724.0735 | 2660420.7037 | 1172718.8165
35 | 2660428.9597 | 1172833.0155 | 2660437.1808 | 1172820.2501
36 | 2660556.8955 | 1172806.1602 | 2660546.7555 | 1172798.6122 | 2660550.0398 | 1172794.0266
37 | 2660420.2215 | 1172846.584 | 2660407.017 | 1172867.0874 | 2660394.4996 | 1172886.865
38 | 2660420.2215 | 1172846.584 | 2660428.9597 | 1172833.0155
39 | 2660491.0116 | 1172633.6371 | 2660536.2627 | 1172662.0642
40 | 2660459.2584 | 1172681.1162 | 2660448.2952 | 1172697.509 | 2660445.4609 | 1172701.6367
41 | 2660424.8827 | 1172737.1538 | 2660417.1212 | 1172756.7836 | 2660413.8785 | 1172764.2447
42 | 2660420.7037 | 1172718.8165 | 2660417.027 | 1172716.7495 | 2660408.6874 | 1172713.7292
43 | 2660565.8926 | 1172812.8574 | 2660556.8955 | 1172806.1602
44 | 2660666.1725 | 1172859.9066 | 2660659.447 | 1172855.2804
45 | 2660666.1725 | 1172859.9066 | 2660675.2474 | 1172865.5236 | 2660675.271 | 1172865.5161
46 | 2660666.1725 | 1172859.9066 | 2660659.0355 | 1172869.8845 | 2660656.0237 | 1172874.3162
47 | 2660376.4399 | 1172850.3662 | 2660367.3389 | 1172871.4108
48 | 2660376.4399 | 1172850.3662 | 2660377.1551 | 1172848.7127
49 | 2660636.3722 | 1172903.8162 | 2660635.2185 | 1172905.6174
50 | 2660636.3722 | 1172903.8162 | 2660642.8722 | 1172893.6678 | 2660651.5804 | 1172880.8542
51 | 2660630.9403 | 1172912.2971 | 2660635.2185 | 1172905.6174
52 | 2660656.0237 | 1172874.3162 | 2660651.5804 | 1172880.8542
53 | 2660630.9403 | 1172912.2971 | 2660711.445 | 1172972.5635
54 | 2660687.39 | 1172852.9115 | 2660679.7437 | 1172864.0905 | 2660675.271 | 1172865.5161
55 | 2660692.4457 | 1172845.52 | 2660687.39 | 1172852.9115
56 | 2660699.2049 | 1172835.6381 | 2660692.4457 | 1172845.52
57 | 2660192.7891 | 1172480.6858 | 2660193.9322 | 1172483.8809 | 2660215.6996 | 1172527.7657
58 | 2660293.6849 | 1172629.1528 | 2660260.1389 | 1172591.1596 | 2660236.6521 | 1172561.3075 | 2660216.9476 | 1172530.2817 | 2660215.6996 | 1172527.7657
59 | 2660491.0116 | 1172633.6371 | 2660478.9839 | 1172651.6216
60 | 2660459.2584 | 1172681.1162 | 2660478.9839 | 1172651.6216
61 | 2660178.2155 | 1172693.9065 | 2660183.0209 | 1172694.8992 | 2660188.23 | 1172693.3061 | 2660195.259 | 1172690.2304 | 2660199.981 | 1172688.3989 | 2660205.0736 | 1172689.2727 | 2660212.9247 | 1172694.9656 | 2660219.9343 | 1172702.9625 | 2660249.2415 | 1172740.366 | 2660251.0912 | 1172742.8928
62 | 2660178.2155 | 1172693.9065 | 2660177.7612 | 1172693.8126
63 | 2660259.1109 | 1172755.2265 | 2660254.636 | 1172747.7353 | 2660251.0912 | 1172742.8928
64 | 2660177.7612 | 1172693.8126 | 2660175.442 | 1172693.3335 | 2660173.2629 | 1172692.3459
65 | 2660269.4011 | 1172772.4526 | 2660259.1109 | 1172755.2265
66 | 2660164.8058 | 1172688.5132 | 2660173.2629 | 1172692.3459
67 | 2660269.4011 | 1172772.4526 | 2660274.6955 | 1172773.7843
68 | 2660269.4011 | 1172772.4526 | 2660253.1921 | 1172776.5256 | 2660246.0206 | 1172780.5822
69 | 2660274.6955 | 1172773.7843 | 2660279.5408 | 1172764.2388
70 | 2660274.6955 | 1172773.7843 | 2660270.4111 | 1172782.5221
71 | 2660227.3418 | 1172791.1476 | 2660246.0206 | 1172780.5822
72 | 2660279.5408 | 1172764.2388 | 2660293.8617 | 1172737.8345
73 | 2660279.5408 | 1172764.2388 | 2660289.1517 | 1172770.3933
74 | 2660270.4111 | 1172782.5221 | 2660262.4286 | 1172798.8022
75 | 2660227.3418 | 1172791.1476 | 2660220.4213 | 1172795.0622
76 | 2660307.0542 | 1172781.8577 | 2660307.4603 | 1172782.1178 | 2660342.2971 | 1172806.6919
77 | 2660307.0542 | 1172781.8577 | 2660306.8025 | 1172781.6966
78 | 2660289.1517 | 1172770.3933 | 2660306.8025 | 1172781.6966
79 | 2660383.1351 | 1172834.885 | 2660393.1088 | 1172811.9904
80 | 2660383.1351 | 1172834.885 | 2660377.1551 | 1172848.7127
81 | 2660393.1088 | 1172811.9904 | 2660401.1257 | 1172793.5876 | 2660404.9243 | 1172784.8474
82 | 2660405.6909 | 1172783.0836 | 2660404.9243 | 1172784.8474
83 | 2660405.6909 | 1172783.0836 | 2660413.8785 | 1172764.2447
84 | 2660293.8617 | 1172737.8345 | 2660297.3401 | 1172731.4211
85 | 2660190.9731 | 1172809.5089 | 2660202.4147 | 1172820.9299 | 2660215.0438 | 1172832.3882
86 | 2660190.9731 | 1172809.5089 | 2660166.3129 | 1172785.8579
87 | 2660190.9731 | 1172809.5089 | 2660211.468 | 1172799.8503
88 | 2660166.3129 | 1172785.8579 | 2660164.5408 | 1172784.1583
89 | 2660211.468 | 1172799.8503 | 2660214.3951 | 1172798.4709 | 2660220.4213 | 1172795.0622
90 | 2660256.9741 | 1172848.7955 | 2660257.1614 | 1172845.8704 | 2660254.7334 | 1172830.2263 | 2660254.1925 | 1172817.8251 | 2660255.68 | 1172814.3529
91 | 2660262.4286 | 1172798.8022 | 2660261.7421 | 1172800.2022 | 2660255.68 | 1172814.3529
92 | 2660164.5408 | 1172784.1583 | 2660140.0576 | 1172760.677
93 | 2660133.0749 | 1172753.98 | 2660140.0576 | 1172760.677
94 | 2660133.0749 | 1172753.98 | 2660117.232 | 1172738.7853
95 | 2660363.5909 | 1172613.1438 | 2660363.5909 | 1172613.1438 | 2660357.8591 | 1172620.1304
96 | 2660352.9982 | 1172626.0556 | 2660357.8591 | 1172620.1304
97 | 2660363.5909 | 1172613.1438 | 2660365.4282 | 1172609.3033
98 | 2660352.9982 | 1172626.0556 | 2660340.7303 | 1172640.625
99 | 2660367.5956 | 1172601.2664 | 2660367.6707 | 1172603.6907 | 2660367.0049 | 1172606.0075 | 2660365.4282 | 1172609.3033
100 | 2660323.4521 | 1172661.1449 | 2660340.7303 | 1172640.625
101 | 2660367.5956 | 1172601.2664 | 2660371.55 | 1172595.1583 | 2660372.4827 | 1172593.8585
102 | 2660345.8422 | 1172593.0544 | 2660353.1645 | 1172595.8184 | 2660361.3178 | 1172597.3234 | 2660367.5956 | 1172601.2664
103 | 2660323.4521 | 1172661.1449 | 2660306.6469 | 1172643.8332
104 | 2660323.4521 | 1172661.1449 | 2660320.3061 | 1172668.2505 | 2660318.8287 | 1172672.936
105 | 2660310.4115 | 1172550.7863 | 2660319.059 | 1172561.7236 | 2660340.1699 | 1172584.4148 | 2660345.8422 | 1172593.0544
106 | 2660382.0083 | 1172580.5837 | 2660372.4827 | 1172593.8585
107 | 2660306.6469 | 1172643.8332 | 2660295.1757 | 1172630.8412
108 | 2660318.8287 | 1172672.936 | 2660318.0108 | 1172675.5298
109 | 2660387.3301 | 1172573.1672 | 2660382.0083 | 1172580.5837
110 | 2660293.6849 | 1172629.1528 | 2660295.1757 | 1172630.8412
111 | 2660314.9508 | 1172685.3219 | 2660315.0052 | 1172685.0621 | 2660318.0108 | 1172675.5298
112 | 2660362.6015 | 1172689.825 | 2660350.0347 | 1172681.3406
113 | 2660371.8051 | 1172696.0389 | 2660362.6015 | 1172689.825
114 | 2660340.6706 | 1172722.5406 | 2660347.5484 | 1172721.5759 | 2660354.2623 | 1172717.8857 | 2660359.9649 | 1172713.6185
115 | 2660371.8051 | 1172696.0389 | 2660359.9649 | 1172713.6185
116 | 2660340.6706 | 1172722.5406 | 2660340.6706 | 1172722.5406 | 2660335.1788 | 1172722.5964
117 | 2660371.8051 | 1172696.0389 | 2660373.4996 | 1172697.1633
118 | 2660335.1788 | 1172722.5964 | 2660331.8667 | 1172722.63 | 2660331.8667 | 1172722.63
119 | 2660375.9972 | 1172698.8206 | 2660373.4996 | 1172697.1633
120 | 2660331.8667 | 1172722.63 | 2660321.2844 | 1172715.2122
121 | 2660375.9972 | 1172698.8206 | 2660377.8696 | 1172700.0631
122 | 2660317.9248 | 1172712.8572 | 2660321.2844 | 1172715.2122
123 | 2660377.8696 | 1172700.0631 | 2660378.4751 | 1172700.4649
124 | 2660310.3054 | 1172707.5162 | 2660317.9248 | 1172712.8572
125 | 2660392.2154 | 1172707.7635 | 2660386.1796 | 1172705.5775 | 2660378.4751 | 1172700.4649
126 | 2660406.5218 | 1172712.9448 | 2660408.6874 | 1172713.7292
127 | 2660406.5218 | 1172712.9448 | 2660392.2154 | 1172707.7635
128 | 2660300.231 | 1172695.793 | 2660297.4608 | 1172692.5695
129 | 2660310.3054 | 1172707.5162 | 2660300.231 | 1172695.793
130 | 2660284.7003 | 1172677.7205 | 2660297.4608 | 1172692.5695
131 | 2660310.3054 | 1172707.5162 | 2660297.3401 | 1172731.4211
132 | 2660310.3054 | 1172707.5162 | 2660314.9508 | 1172685.3219
133 | 2660013.573 | 1172638.5557 | 2659982.9432 | 1172661.3348 | 2659971.706 | 1172669.9496
134 | 2660024.0676 | 1172630.751 | 2660013.573 | 1172638.5557
135 | 2659949.3316 | 1172689.5239 | 2659962.0117 | 1172678.0128 | 2659971.706 | 1172669.9496 | 2659971.706 | 1172669.9496
136 | 2660024.0676 | 1172630.751 | 2660022.5783 | 1172628.2857
137 | 2660024.0676 | 1172630.751 | 2660059.5122 | 1172674.0737 | 2660067.0489 | 1172683.0038
138 | 2659972.732 | 1172546.0653 | 2659990.534 | 1172575.2409 | 2660022.5783 | 1172628.2857
139 | 2660117.232 | 1172738.7853 | 2660116.6595 | 1172738.2363 | 2660087.9422 | 1172706.7649 | 2660073.2613 | 1172690.3646 | 2660067.0489 | 1172683.0038
140 | 2659968.75 | 1172539.5392 | 2659972.732 | 1172546.0653
141 | 2659968.75 | 1172539.5392 | 2659968.0485 | 1172538.3895
142 | 2659968.0485 | 1172538.3895 | 2659956.5729 | 1172519.5822 | 2659946.2449 | 1172499.9349 | 2659943.4962 | 1172493.3372 | 2659943.4962 | 1172493.3372

## bus_geodata
| x | y | coords
0 | 2660615.3381 | 1172768.202
1 | 2660609.7938 | 1172776.6117
2 | 2660627.5146 | 1172749.7326
3 | 2660602.7866 | 1172787.2401
4 | 2660632.825 | 1172741.6778
5 | 2660591.0805 | 1172804.996
6 | 2660647.8651 | 1172718.865
7 | 2660595.0817 | 1172808.7267
8 | 2660577.7177 | 1172796.4689
9 | 2660647.7525 | 1172847.2362
10 | 2660569.8324 | 1172790.9539
11 | 2660497.7578 | 1172899.2142
12 | 2660497.0318 | 1172903.8531
13 | 2660501.271 | 1172876.7683
14 | 2660496.1247 | 1172909.6483
15 | 2660503.727 | 1172861.077
16 | 2660493.8806 | 1172924.3086
17 | 2660508.3776 | 1172838.0332
18 | 2660527.7665 | 1172792.4285
19 | 2660558.3527 | 1172782.4201
20 | 2660513.1725 | 1172786.5115
21 | 2660470.4678 | 1172853.45
22 | 2660488.741 | 1172824.7258
23 | 2660457.7334 | 1172873.6753
24 | 2660473.316 | 1172761.6852
25 | 2660467.7776 | 1172757.2492
26 | 2660458.455 | 1172786.8835
27 | 2660503.4993 | 1172715.9079
28 | 2660518.3099 | 1172691.568
29 | 2660430.0545 | 1172724.0735
30 | 2660437.1808 | 1172820.2501
31 | 2660550.0398 | 1172794.0266
32 | 2660394.4996 | 1172886.865
33 | 2660420.2215 | 1172846.584
34 | 2660536.2627 | 1172662.0642
35 | 2660445.4609 | 1172701.6367
36 | 2660424.8827 | 1172737.1538
37 | 2660420.7037 | 1172718.8165
38 | 2660428.9597 | 1172833.0155
39 | 2660556.8955 | 1172806.1602
40 | 2660659.447 | 1172855.2804
41 | 2660565.8926 | 1172812.8574
42 | 2660666.1725 | 1172859.9066
43 | 2660367.3389 | 1172871.4108
44 | 2660376.4399 | 1172850.3662
45 | 2660636.3722 | 1172903.8162
46 | 2660635.2185 | 1172905.6174
47 | 2660651.5804 | 1172880.8542
48 | 2660630.9403 | 1172912.2971
49 | 2660656.0237 | 1172874.3162
50 | 2660711.445 | 1172972.5635
51 | 2660675.271 | 1172865.5161
52 | 2660687.39 | 1172852.9115
53 | 2660692.4457 | 1172845.52
54 | 2660699.2049 | 1172835.6381
55 | 2660192.7891 | 1172480.6858
56 | 2660215.6996 | 1172527.7657
57 | 2660491.0116 | 1172633.6371
58 | 2660478.9839 | 1172651.6216
59 | 2660459.2584 | 1172681.1162
60 | 2660178.2155 | 1172693.9065
61 | 2660251.0912 | 1172742.8928
62 | 2660177.7612 | 1172693.8126
63 | 2660259.1109 | 1172755.2265
64 | 2660173.2629 | 1172692.3459
65 | 2660269.4011 | 1172772.4526
66 | 2660164.8058 | 1172688.5132
67 | 2660274.6955 | 1172773.7843
68 | 2660246.0206 | 1172780.5822
69 | 2660279.5408 | 1172764.2388
70 | 2660270.4111 | 1172782.5221
71 | 2660227.3418 | 1172791.1476
72 | 2660342.2971 | 1172806.6919
73 | 2660307.0542 | 1172781.8577
74 | 2660306.8025 | 1172781.6966
75 | 2660383.1351 | 1172834.885
76 | 2660393.1088 | 1172811.9904
77 | 2660377.1551 | 1172848.7127
78 | 2660289.1517 | 1172770.3933
79 | 2660404.9243 | 1172784.8474
80 | 2660405.6909 | 1172783.0836
81 | 2660293.8617 | 1172737.8345
82 | 2660413.8785 | 1172764.2447
83 | 2660215.0438 | 1172832.3882
84 | 2660190.9731 | 1172809.5089
85 | 2660166.3129 | 1172785.8579
86 | 2660211.468 | 1172799.8503
87 | 2660256.9741 | 1172848.7955
88 | 2660255.68 | 1172814.3529
89 | 2660164.5408 | 1172784.1583
90 | 2660220.4213 | 1172795.0622
91 | 2660262.4286 | 1172798.8022
92 | 2660140.0576 | 1172760.677
93 | 2660133.0749 | 1172753.98
94 | 2660357.8591 | 1172620.1304
95 | 2660363.5909 | 1172613.1438
96 | 2660352.9982 | 1172626.0556
97 | 2660365.4282 | 1172609.3033
98 | 2660340.7303 | 1172640.625
99 | 2660367.5956 | 1172601.2664
100 | 2660323.4521 | 1172661.1449
101 | 2660345.8422 | 1172593.0544
102 | 2660310.4115 | 1172550.7863
103 | 2660372.4827 | 1172593.8585
104 | 2660306.6469 | 1172643.8332
105 | 2660318.8287 | 1172672.936
106 | 2660382.0083 | 1172580.5837
107 | 2660295.1757 | 1172630.8412
108 | 2660318.0108 | 1172675.5298
109 | 2660350.0347 | 1172681.3406
110 | 2660362.6015 | 1172689.825
111 | 2660387.3301 | 1172573.1672
112 | 2660359.9649 | 1172713.6185
113 | 2660340.6706 | 1172722.5406
114 | 2660371.8051 | 1172696.0389
115 | 2660335.1788 | 1172722.5964
116 | 2660373.4996 | 1172697.1633
117 | 2660331.8667 | 1172722.63
118 | 2660375.9972 | 1172698.8206
119 | 2660321.2844 | 1172715.2122
120 | 2660377.8696 | 1172700.0631
121 | 2660317.9248 | 1172712.8572
122 | 2660378.4751 | 1172700.4649
123 | 2660408.6874 | 1172713.7292
124 | 2660406.5218 | 1172712.9448
125 | 2660392.2154 | 1172707.7635
126 | 2660300.231 | 1172695.793
127 | 2660297.4608 | 1172692.5695
128 | 2660310.3054 | 1172707.5162
129 | 2660284.7003 | 1172677.7205
130 | 2660297.3401 | 1172731.4211
131 | 2660314.9508 | 1172685.3219
132 | 2660013.573 | 1172638.5557
133 | 2659971.706 | 1172669.9496
134 | 2660024.0676 | 1172630.751
135 | 2659949.3316 | 1172689.5239
136 | 2660022.5783 | 1172628.2857
137 | 2660067.0489 | 1172683.0038
138 | 2659972.732 | 1172546.0653
139 | 2660117.232 | 1172738.7853
140 | 2659968.75 | 1172539.5392
141 | 2659968.0485 | 1172538.3895
142 | 2660293.6849 | 1172629.1528
143 | 2659943.4962 | 1172493.3372
144 | 2660473.316 | 1172761.6852

## line_std_types
| c_nf_per_km | r_ohm_per_km | x_ohm_per_km | max_i_ka | type | q_mm2 | alpha | voltage_rating
NAYY 4x50 SE | 210 | 0.642 | 0.083 | 0.142 | cs | 50 | 0.00403 | LV
NAYY 4x120 SE | 264 | 0.225 | 0.08 | 0.242 | cs | 120 | 0.00403 | LV
NAYY 4x150 SE | 261 | 0.208 | 0.08 | 0.27 | cs | 150 | 0.00403 | LV
NA2XS2Y 1x95 RM/25 12/20 kV | 216 | 0.313 | 0.132 | 0.252 | cs | 95 | 0.00403 | MV
NA2XS2Y 1x185 RM/25 12/20 kV | 273 | 0.161 | 0.117 | 0.362 | cs | 185 | 0.00403 | MV
NA2XS2Y 1x240 RM/25 12/20 kV | 304 | 0.122 | 0.112 | 0.421 | cs | 240 | 0.00403 | MV
NA2XS2Y 1x95 RM/25 6/10 kV | 315 | 0.313 | 0.123 | 0.249 | cs | 95 | 0.00403 | MV
NA2XS2Y 1x185 RM/25 6/10 kV | 406 | 0.161 | 0.11 | 0.358 | cs | 185 | 0.00403 | MV
NA2XS2Y 1x240 RM/25 6/10 kV | 456 | 0.122 | 0.105 | 0.416 | cs | 240 | 0.00403 | MV
NA2XS2Y 1x150 RM/25 12/20 kV | 250 | 0.206 | 0.116 | 0.319 | cs | 150 | 0.00403 | MV
NA2XS2Y 1x120 RM/25 12/20 kV | 230 | 0.253 | 0.119 | 0.283 | cs | 120 | 0.00403 | MV
NA2XS2Y 1x70 RM/25 12/20 kV | 190 | 0.443 | 0.132 | 0.22 | cs | 70 | 0.00403 | MV
NA2XS2Y 1x150 RM/25 6/10 kV | 360 | 0.206 | 0.11 | 0.315 | cs | 150 | 0.00403 | MV
NA2XS2Y 1x120 RM/25 6/10 kV | 340 | 0.253 | 0.113 | 0.28 | cs | 120 | 0.00403 | MV
NA2XS2Y 1x70 RM/25 6/10 kV | 280 | 0.443 | 0.123 | 0.217 | cs | 70 | 0.00403 | MV
N2XS(FL)2Y 1x120 RM/35 64/110 kV | 112 | 0.153 | 0.166 | 0.366 | cs | 120 | 0.00393 | HV
N2XS(FL)2Y 1x185 RM/35 64/110 kV | 125 | 0.099 | 0.156 | 0.457 | cs | 185 | 0.00393 | HV
N2XS(FL)2Y 1x240 RM/35 64/110 kV | 135 | 0.075 | 0.149 | 0.526 | cs | 240 | 0.00393 | HV
N2XS(FL)2Y 1x300 RM/35 64/110 kV | 144 | 0.06 | 0.144 | 0.588 | cs | 300 | 0.00393 | HV
15-AL1/3-ST1A 0.4 | 11 | 1.8769 | 0.35 | 0.105 | ol | 16 | 0.00403 | LV
24-AL1/4-ST1A 0.4 | 11.25 | 1.2012 | 0.335 | 0.14 | ol | 24 | 0.00403 | LV
48-AL1/8-ST1A 0.4 | 12.2 | 0.5939 | 0.3 | 0.21 | ol | 48 | 0.00403 | LV
94-AL1/15-ST1A 0.4 | 13.2 | 0.306 | 0.29 | 0.35 | ol | 94 | 0.00403 | LV
34-AL1/6-ST1A 10.0 | 9.7 | 0.8342 | 0.36 | 0.17 | ol | 34 | 0.00403 | MV
48-AL1/8-ST1A 10.0 | 10.1 | 0.5939 | 0.35 | 0.21 | ol | 48 | 0.00403 | MV
70-AL1/11-ST1A 10.0 | 10.4 | 0.4132 | 0.339 | 0.29 | ol | 70 | 0.00403 | MV
94-AL1/15-ST1A 10.0 | 10.75 | 0.306 | 0.33 | 0.35 | ol | 94 | 0.00403 | MV
122-AL1/20-ST1A 10.0 | 11.1 | 0.2376 | 0.323 | 0.41 | ol | 122 | 0.00403 | MV
149-AL1/24-ST1A 10.0 | 11.25 | 0.194 | 0.315 | 0.47 | ol | 149 | 0.00403 | MV
34-AL1/6-ST1A 20.0 | 9.15 | 0.8342 | 0.382 | 0.17 | ol | 34 | 0.00403 | MV
48-AL1/8-ST1A 20.0 | 9.5 | 0.5939 | 0.372 | 0.21 | ol | 48 | 0.00403 | MV
70-AL1/11-ST1A 20.0 | 9.7 | 0.4132 | 0.36 | 0.29 | ol | 70 | 0.00403 | MV
94-AL1/15-ST1A 20.0 | 10 | 0.306 | 0.35 | 0.35 | ol | 94 | 0.00403 | MV
122-AL1/20-ST1A 20.0 | 10.3 | 0.2376 | 0.344 | 0.41 | ol | 122 | 0.00403 | MV
149-AL1/24-ST1A 20.0 | 10.5 | 0.194 | 0.337 | 0.47 | ol | 149 | 0.00403 | MV
184-AL1/30-ST1A 20.0 | 10.75 | 0.1571 | 0.33 | 0.535 | ol | 184 | 0.00403 | MV
243-AL1/39-ST1A 20.0 | 11 | 0.1188 | 0.32 | 0.645 | ol | 243 | 0.00403 | MV
48-AL1/8-ST1A 110.0 | 8 | 0.5939 | 0.46 | 0.21 | ol | 48 | 0.00403 | HV
70-AL1/11-ST1A 110.0 | 8.4 | 0.4132 | 0.45 | 0.29 | ol | 70 | 0.00403 | HV
94-AL1/15-ST1A 110.0 | 8.65 | 0.306 | 0.44 | 0.35 | ol | 94 | 0.00403 | HV
122-AL1/20-ST1A 110.0 | 8.5 | 0.2376 | 0.43 | 0.41 | ol | 122 | 0.00403 | HV
149-AL1/24-ST1A 110.0 | 8.75 | 0.194 | 0.41 | 0.47 | ol | 149 | 0.00403 | HV
184-AL1/30-ST1A 110.0 | 8.8 | 0.1571 | 0.4 | 0.535 | ol | 184 | 0.00403 | HV
243-AL1/39-ST1A 110.0 | 9 | 0.1188 | 0.39 | 0.645 | ol | 243 | 0.00403 | HV
305-AL1/39-ST1A 110.0 | 9.2 | 0.0949 | 0.38 | 0.74 | ol | 305 | 0.00403 | HV
490-AL1/64-ST1A 110.0 | 9.75 | 0.059 | 0.37 | 0.96 | ol | 490 | 0.00403 | HV
679-AL1/86-ST1A 110.0 | 9.95 | 0.042 | 0.36 | 1.15 | ol | 679 | 0.00403 | HV
490-AL1/64-ST1A 220.0 | 10 | 0.059 | 0.285 | 0.96 | ol | 490 | 0.00403 | HV
679-AL1/86-ST1A 220.0 | 11.7 | 0.042 | 0.275 | 1.15 | ol | 679 | 0.00403 | HV
490-AL1/64-ST1A 380.0 | 11 | 0.059 | 0.253 | 0.96 | ol | 490 | 0.00403 | HV
679-AL1/86-ST1A 380.0 | 14.6 | 0.042 | 0.25 | 1.15 | ol | 679 | 0.00403 | HV

## trafo_std_types
| i0_percent | pfe_kw | vkr_percent | sn_mva | vn_lv_kv | vn_hv_kv | vk_percent | shift_degree | vector_group | tap_side | tap_neutral | tap_min | tap_max | tap_step_degree | tap_step_percent | tap_phase_shifter
160 MVA 380/110 kV | 0.06 | 60 | 0.25 | 160 | 110 | 380 | 12.2 | 0 | Yy0 | hv | 0 | -9 | 9 | 0 | 1.5 | FALSE
100 MVA 220/110 kV | 0.06 | 55 | 0.26 | 100 | 110 | 220 | 12 | 0 | Yy0 | hv | 0 | -9 | 9 | 0 | 1.5 | FALSE
63 MVA 110/20 kV | 0.04 | 22 | 0.32 | 63 | 20 | 110 | 18 | 150 | YNd5 | hv | 0 | -9 | 9 | 0 | 1.5 | FALSE
40 MVA 110/20 kV | 0.05 | 18 | 0.34 | 40 | 20 | 110 | 16.2 | 150 | YNd5 | hv | 0 | -9 | 9 | 0 | 1.5 | FALSE
25 MVA 110/20 kV | 0.07 | 14 | 0.41 | 25 | 20 | 110 | 12 | 150 | YNd5 | hv | 0 | -9 | 9 | 0 | 1.5 | FALSE
63 MVA 110/10 kV | 0.04 | 22 | 0.32 | 63 | 10 | 110 | 18 | 150 | YNd5 | hv | 0 | -9 | 9 | 0 | 1.5 | FALSE
40 MVA 110/10 kV | 0.05 | 18 | 0.34 | 40 | 10 | 110 | 16.2 | 150 | YNd5 | hv | 0 | -9 | 9 | 0 | 1.5 | FALSE
25 MVA 110/10 kV | 0.07 | 14 | 0.41 | 25 | 10 | 110 | 12 | 150 | YNd5 | hv | 0 | -9 | 9 | 0 | 1.5 | FALSE
0.25 MVA 20/0.4 kV | 0.32 | 0.8 | 1.44 | 0.25 | 0.4 | 20 | 6 | 150 | Yzn5 | hv | 0 | -2 | 2 | 0 | 2.5 | FALSE
0.4 MVA 20/0.4 kV | 0.3375 | 1.35 | 1.425 | 0.4 | 0.4 | 20 | 6 | 150 | Dyn5 | hv | 0 | -2 | 2 | 0 | 2.5 | FALSE
0.63 MVA 20/0.4 kV | 0.2619 | 1.65 | 1.206 | 0.63 | 0.4 | 20 | 6 | 150 | Dyn5 | hv | 0 | -2 | 2 | 0 | 2.5 | FALSE
0.25 MVA 10/0.4 kV | 0.24 | 0.6 | 1.2 | 0.25 | 0.4 | 10 | 4 | 150 | Dyn5 | hv | 0 | -2 | 2 | 0 | 2.5 | FALSE
0.4 MVA 10/0.4 kV | 0.2375 | 0.95 | 1.325 | 0.4 | 0.4 | 10 | 4 | 150 | Dyn5 | hv | 0 | -2 | 2 | 0 | 2.5 | FALSE
0.63 MVA 10/0.4 kV | 0.1873 | 1.18 | 1.0794 | 0.63 | 0.4 | 10 | 4 | 150 | Dyn5 | hv | 0 | -2 | 2 | 0 | 2.5 | FALSE

## trafo3w_std_types
| sn_hv_mva | sn_mv_mva | sn_lv_mva | vn_hv_kv | vn_mv_kv | vn_lv_kv | vk_hv_percent | vk_mv_percent | vk_lv_percent | vkr_hv_percent | vkr_mv_percent | vkr_lv_percent | pfe_kw | i0_percent | shift_mv_degree | shift_lv_degree | vector_group | tap_side | tap_neutral | tap_min | tap_max | tap_step_percent
63/25/38 MVA 110/20/10 kV | 63 | 25 | 38 | 110 | 20 | 10 | 10.4 | 10.4 | 10.4 | 0.28 | 0.32 | 0.35 | 35 | 0.89 | 0 | 0 | YN0yn0yn0 | hv | 0 | -10 | 10 | 1.2
63/25/38 MVA 110/10/10 kV | 63 | 25 | 38 | 110 | 10 | 10 | 10.4 | 10.4 | 10.4 | 0.28 | 0.32 | 0.35 | 35 | 0.89 | 0 | 0 | YN0yn0yn0 | hv | 0 | -10 | 10 | 1.2

## fuse_std_types
| fuse_type | i_rated_a | t_avg | t_min | t_total | x_avg | x_min | x_total
HV 100A | HV 100A | 100 | 0 | [10.0, 3.64, 0.854, 0.281, 0.1, 0.0531, 0.022, 0.01] | [10.0, 4.267, 1.21, 0.403, 0.1, 0.058, 0.022, 0.01] | 0 | [300.0, 350.0, 450.0, 550.0, 700.0, 850.0, 1200.0, 1752.0] | [600.0, 700.0, 900.0, 1150.0, 1665.0, 2000.0, 3000.0, 4313.0]
HV 10A | HV 10A | 10 | 0 | [10.0, 1675.0, 0.344, 0.156, 0.1, 0.0417, 0.0171, 0.01] | [10.0, 1.3, 0.3, 0.155, 0.1, 0.0555, 0.023, 0.01] | 0 | [30.0, 32.0, 35.0, 37.0, 39.0, 50.0, 70.0, 88.0] | [60.0, 70.0, 80.0, 87.0, 94.0, 110.0, 150.0, 216.0]
HV 125A | HV 125A | 125 | 0 | [10.0, 1.82, 0.344, 0.1, 0.0467, 0.0269, 0.01] | [10.0, 2.478, 0.426, 0.1, 0.0427, 0.0211, 0.01] | 0 | [375.0, 500.0, 700.0, 925.0, 1200.0, 1500.0, 2341.0] | [750.0, 1000.0, 1500.0, 2200.0, 3000.0, 4000.0, 5765.0]
HV 160A | HV 160A | 160 | 0 | [10.0, 4.15, 1.03, 0.198, 0.1, 0.051, 0.0172, 0.01] | [10.0, 2.3, 0.734, 0.274, 0.1, 0.046, 0.0177, 0.01] | 0 | [480.0, 550.0, 700.0, 1000.0, 1260.0, 1600.0, 2500.0, 3227.0] | [960.0, 1300.0, 1700.0, 2200.0, 2996.0, 4000.0, 6000.0, 7946.0]
HV 16A | HV 16A | 16 | 0 | [10.0, 0.352, 0.164, 0.1, 0.0649, 0.0342, 0.01] | [10.0, 2.34, 0.722, 0.181, 0.1, 0.055, 0.0296, 0.01] | 0 | [48.0, 60.0, 65.0, 71.0, 80.0, 100.0, 162.0] | [96.0, 110.0, 125.0, 150.0, 168.0, 200.0, 250.0, 398.0]
HV 200A | HV 200A | 200 | 0 | [10.0, 4.267, 1.21, 0.403, 0.1, 0.058, 0.022, 0.01] | [10.0, 3.73, 1.654, 0.328, 0.1, 0.0531, 0.019, 0.01] | 0 | [600.0, 700.0, 900.0, 1150.0, 1665.0, 2000.0, 3000.0, 4313.0] | [1200.0, 1500.0, 1800.0, 2700.0, 3960.0, 5000.0, 7500.0, 10620.0]
HV 20A | HV 20A | 20 | 0 | [10.0, 1.3, 0.3, 0.155, 0.1, 0.0555, 0.023, 0.01] | [10.0, 1.3, 0.161, 0.1, 0.0611, 0.0399, 0.0141, 0.01] | 0 | [60.0, 70.0, 80.0, 87.0, 94.0, 110.0, 150.0, 216.0] | [120.0, 150.0, 200.0, 223.0, 260.0, 300.0, 450.0, 532.0]
HV 25A | HV 25A | 25 | 0 | [10.0, 2.512, 0.833, 0.299, 0.1, 0.0372, 0.0223, 0.01] | [10.0, 3.125, 0.597, 0.198, 0.1, 0.0378, 0.022, 0.01] | 0 | [75.0, 82.0, 90.0, 100.0, 124.0, 170.0, 200.0, 289.0] | [150.0, 170.0, 210.0, 250.0, 294.0, 400.0, 500.0, 711.0]
HV 31.5A | HV 31.5A | 31.5 | 0 | [10.0, 2.34, 0.722, 0.181, 0.1, 0.055, 0.0296, 0.01] | [10.0, 2.84, 0.368, 0.164, 0.1, 0.0621, 0.0378, 0.0195, 0.01] | 0 | [95.0, 110.0, 125.0, 150.0, 165.0, 200.0, 250.0, 390.0] | [189.0, 220.0, 300.0, 350.0, 393.0, 450.0, 530.0, 700.0, 960.0]
HV 40A | HV 40A | 40 | 0 | [10.0, 1.3, 0.161, 0.1, 0.0611, 0.0399, 0.0141, 0.01] | [10.0, 2.05, 0.369, 0.198, 0.1, 0.051, 0.0298, 0.01] | 0 | [120.0, 150.0, 200.0, 223.0, 260.0, 300.0, 450.0, 532.0] | [240.0, 300.0, 400.0, 450.0, 530.0, 650.0, 800.0, 1311.0]
HV 50A | HV 50A | 50 | 0 | [10.0, 3.215, 0.597, 0.198, 0.1, 0.0378, 0.022, 0.01] | [10.0, 3.64, 0.854, 0.281, 0.1, 0.0531, 0.022, 0.01] | 0 | [150.0, 170.0, 210.0, 250.0, 294.0, 400.0, 500.0, 711.0] | [300.0, 350.0, 450.0, 550.0, 700.0, 850.0, 1200.0, 1752.0]
HV 6.3A | HV 6.3A | 6.3 | 0 | [10.0, 1.39, 0.344, 0.168, 0.1, 0.056, 0.0263, 0.01] | [10.0, 1.711, 0.516, 0.198, 0.1, 0.0634, 0.0303, 0.01] | 0 | [19.0, 19.5, 20.4, 20.8, 22.0, 25.0, 32.0, 48.0] | [38.0, 40.0, 43.0, 48.0, 53.0, 60.0, 75.0, 118.0]
HV 63A | HV 63A | 63 | 0 | [10.0, 2.84, 0.368, 0.164, 0.1, 0.0621, 0.0378, 0.0195, 0.01] | [10.0, 1.82, 0.344, 0.1, 0.0467, 0.0269, 0.01] | 0 | [189.0, 220.0, 300.0, 350.0, 393.0, 450.0, 530.0, 700.0, 961.0] | [378.0, 500.0, 700.0, 934.0, 1200.0, 1500.0, 2366.0]
HV 80A | HV 80A | 80 | 0 | [10.0, 2.05, 0.369, 0.198, 0.1, 0.051, 0.0298, 0.01] | [10.0, 4.15, 1.03, 0.198, 0.1, 0.051, 0.0172, 0.01] | 0 | [240.0, 300.0, 400.0, 450.0, 530.0, 650.0, 800.0, 1311.0] | [480.0, 550.0, 700.0, 1000.0, 1260.0, 1600.0, 2500.0, 3227.0]
Siemens NH-1-100 | Siemens NH-1-100 | 100 | [5400.0, 2000.0, 400.0, 20.0, 1.0, 0.2, 0.012, 0.004] | 0 | 0 | [150.0, 190.0, 250.0, 430.0, 900.0, 1250.0, 2700.0, 3600.0] | 0 | 0
Siemens NH-1-125 | Siemens NH-1-125 | 125 | [4800.0, 120.0, 7.0, 0.1, 0.004] | 0 | 0 | [180.0, 400.0, 740.0, 2000.0, 4250.0] | 0 | 0
Siemens NH-1-16 | Siemens NH-1-16 | 16 | [4000.0, 400.0, 2.0, 0.1, 0.04, 0.01] | 0 | 0 | [26.0, 35.0, 75.0, 150.0, 200.0, 300.0] | 0 | 0
Siemens NH-1-160 | Siemens NH-1-160 | 160 | [4800.0, 120.0, 7.0, 0.1, 0.004] | 0 | 0 | [210.0, 500.0, 900.0, 2300.0, 5000.0] | 0 | 0
Siemens NH-1-25 | Siemens NH-1-25 | 25 | [4000.0, 1000.0, 10.0, 0.2, 0.02, 0.01] | 0 | 0 | [40.0, 50.0, 100.0, 210.0, 400.0, 500.0] | 0 | 0
Siemens NH-1-50 | Siemens NH-1-50 | 50 | [4000.0, 40.0, 4.0, 1.0, 0.02, 0.01] | 0 | 0 | [86.0, 200.0, 300.0, 400.0, 1000.0, 1280.0] | 0 | 0
Siemens NH-1-63 | Siemens NH-1-63 | 63 | [4000.0, 100.0, 10.0, 2.0, 0.04, 0.01] | 0 | 0 | [100.0, 200.0, 300.0, 400.0, 1000.0, 1500.0] | 0 | 0
Siemens NH-1-80 | Siemens NH-1-80 | 80 | [4800.0, 120.0, 7.0, 0.1, 0.01] | 0 | 0 | [150.58, 250.0, 450.0, 1150.0, 2470.0] | 0 | 0
Siemens NH-2-1000 | Siemens NH-2-1000 | 1000 | [4800.0, 120.0, 7.0, 0.1, 0.004] | 0 | 0 | [1900.0, 3500.0, 8400.0, 24000.0, 52000.0] | 0 | 0
Siemens NH-2-200 | Siemens NH-2-200 | 200 | [4800.0, 120.0, 7.0, 0.1, 0.004] | 0 | 0 | [280.0, 650.0, 1200.0, 3000.0, 7000.0] | 0 | 0
Siemens NH-2-224 | Siemens NH-2-224 | 224 | [4800.0, 120.0, 7.0, 0.2, 0.04, 0.004] | 0 | 0 | [400.0, 750.0, 1453.0, 3025.0, 4315.0, 7600.0] | 0 | 0
Siemens NH-2-250 | Siemens NH-2-250 | 250 | [4800.0, 120.0, 7.0, 0.1, 0.004] | 0 | 0 | [450.0, 800.0, 1650.0, 4000.0, 8500.0] | 0 | 0
Siemens NH-2-315 | Siemens NH-2-315 | 315 | [4800.0, 120.0, 7.0, 0.1, 0.004] | 0 | 0 | [550.0, 920.0, 1900.0, 5000.0, 11000.0] | 0 | 0
Siemens NH-2-355 | Siemens NH-2-355 | 355 | [4800.0, 120.0, 6.0, 0.1, 0.004] | 0 | 0 | [650.0, 1116.27, 2350.0, 5840.0, 12790.0] | 0 | 0
Siemens NH-2-400 | Siemens NH-2-400 | 400 | [4800.0, 120.0, 7.0, 0.1, 0.004] | 0 | 0 | [720.0, 1350.0, 2800.0, 6500.0, 15000.0] | 0 | 0
Siemens NH-2-425 | Siemens NH-2-425 | 425 | [4800.0, 120.0, 7.0, 0.1, 0.004] | 0 | 0 | [850.0, 1500.0, 3050.0, 7500.0, 16500.0] | 0 | 0
Siemens NH-2-630 | Siemens NH-2-630 | 630 | [4800.0, 120.0, 7.0, 0.1, 0.004] | 0 | 0 | [1200.0, 2000.0, 4800.0, 12000.0, 26000.0] | 0 | 0

## dtypes
| element | column | dtype
0 | bus | name | object
1 | bus | vn_kv | float64
2 | bus | type | object
3 | bus | zone | object
4 | bus | in_service | bool
5 | load | name | object
6 | load | bus | uint32
7 | load | p_mw | float64
8 | load | q_mvar | float64
9 | load | const_z_percent | float64
10 | load | const_i_percent | float64
11 | load | sn_mva | float64
12 | load | scaling | float64
13 | load | in_service | bool
14 | load | type | object
15 | ext_grid | name | object
16 | ext_grid | bus | uint32
17 | ext_grid | vm_pu | float64
18 | ext_grid | va_degree | float64
19 | ext_grid | slack_weight | float64
20 | ext_grid | in_service | bool
21 | line | name | object
22 | line | std_type | object
23 | line | from_bus | uint32
24 | line | to_bus | uint32
25 | line | length_km | float64
26 | line | r_ohm_per_km | float64
27 | line | x_ohm_per_km | float64
28 | line | c_nf_per_km | float64
29 | line | g_us_per_km | float64
30 | line | max_i_ka | float64
31 | line | df | float64
32 | line | parallel | uint32
33 | line | type | object
34 | line | in_service | bool
35 | trafo | name | object
36 | trafo | std_type | object
37 | trafo | hv_bus | uint32
38 | trafo | lv_bus | uint32
39 | trafo | sn_mva | float64
40 | trafo | vn_hv_kv | float64
41 | trafo | vn_lv_kv | float64
42 | trafo | vk_percent | float64
43 | trafo | vkr_percent | float64
44 | trafo | pfe_kw | float64
45 | trafo | i0_percent | float64
46 | trafo | shift_degree | float64
47 | trafo | tap_side | object
48 | trafo | tap_neutral | int32
49 | trafo | tap_min | int32
50 | trafo | tap_max | int32
51 | trafo | tap_step_percent | float64
52 | trafo | tap_step_degree | float64
53 | trafo | tap_pos | int32
54 | trafo | tap_phase_shifter | bool
55 | trafo | parallel | uint32
56 | trafo | df | float64
57 | trafo | in_service | bool
58 | line_geodata | coords | object
59 | bus_geodata | x | float64
60 | bus_geodata | y | float64
61 | bus_geodata | coords | object

## parameters
| version | format_version | converged | OPF_converged | name | f_hz | sn_mva
0 | 2.14.6 | 2.14.0 | FALSE | FALSE |  | 50 | 1