## bus
| name | vn_kv | type | zone | in_service
0 | bus_LV_784-4_1_2_node_130 | 0.4 | n |  | TRUE
1 | bus_LV_784-4_1_2_node_131 | 0.4 | n |  | TRUE
2 | bus_LV_784-4_1_2_node_132 | 0.4 | n |  | TRUE
3 | bus_LV_784-4_1_2_node_133 | 0.4 | n |  | TRUE
4 | bus_LV_784-4_1_2_node_50 | 0.4 | n |  | TRUE
5 | bus_LV_784-4_1_2_node_134 | 0.4 | n |  | TRUE
6 | bus_LV_784-4_1_2_node_179 | 0.4 | n |  | TRUE
7 | bus_LV_784-4_1_2_node_156 | 0.4 | n |  | TRUE
8 | bus_LV_784-4_1_2_node_157 | 0.4 | n |  | TRUE
9 | bus_LV_784-4_1_2_node_158 | 0.4 | n |  | TRUE
10 | bus_LV_784-4_1_2_node_159 | 0.4 | n |  | TRUE
11 | bus_LV_784-4_1_2_node_160 | 0.4 | n |  | TRUE
12 | bus_LV_784-4_1_2_node_161 | 0.4 | n |  | TRUE
13 | bus_LV_784-4_1_2_node_162 | 0.4 | n |  | TRUE
14 | bus_LV_784-4_1_2_node_101 | 0.4 | n |  | TRUE
15 | bus_LV_784-4_1_2_node_166 | 0.4 | n |  | TRUE
16 | bus_LV_784-4_1_2_node_120 | 0.4 | n |  | TRUE
17 | bus_LV_784-4_1_2_node_167 | 0.4 | n |  | TRUE
18 | bus_LV_784-4_1_2_node_182 | 0.4 | n |  | TRUE
19 | bus_LV_784-4_1_2_node_48 | 0.4 | n |  | TRUE
20 | bus_LV_784-4_1_2_node_51 | 0.4 | n |  | TRUE
21 | bus_LV_784-4_1_2_node_52 | 0.4 | n |  | TRUE
22 | bus_LV_784-4_1_2_node_55 | 0.4 | n |  | TRUE
23 | bus_LV_784-4_1_2_node_53 | 0.4 | n |  | TRUE
24 | bus_LV_784-4_1_2_node_56 | 0.4 | n |  | TRUE
25 | bus_LV_784-4_1_2_node_57 | 0.4 | n |  | TRUE
26 | bus_LV_784-4_1_2_node_194 | 0.4 | n |  | TRUE
27 | bus_LV_784-4_1_2_node_180 | 0.4 | n |  | TRUE
28 | bus_LV_784-4_1_2_node_184 | 0.4 | n |  | TRUE
29 | bus_LV_784-4_1_2_node_181 | 0.4 | n |  | TRUE
30 | bus_LV_784-4_1_2_node_183 | 0.4 | n |  | TRUE
31 | bus_LV_784-4_1_2_node_192 | 0.4 | n |  | TRUE
32 | bus_LV_784-4_1_2_node_121 | 0.4 | n |  | TRUE
33 | bus_LV_784-4_1_2_node_193 | 0.4 | n |  | TRUE
34 | bus_LV_784-4_1_2_node_196 | 0.4 | n |  | TRUE
35 | bus_LV_784-4_1_2_node_98 | 0.4 | n |  | TRUE
36 | bus_LV_784-4_1_2_node_195 | 0.4 | n |  | TRUE
37 | bus_LV_784-4_1_2_node_99 | 0.4 | n |  | TRUE
38 | bus_LV_784-4_1_2_node_100 | 0.4 | n |  | TRUE
39 | bus_LV_784-4_1_2_node_115 | 0.4 | n |  | TRUE
40 | bus_LV_784-4_1_2_node_116 | 0.4 | n |  | TRUE
41 | bus_LV_784-4_1_2_node_117 | 0.4 | n |  | TRUE
42 | bus_LV_784-4_1_2_node_118 | 0.4 | n |  | TRUE
43 | bus_LV_784-4_1_2_node_119 | 0.4 | n |  | TRUE
44 | bus_MV_0_node_182 | 20 | n |  | TRUE

## load
| name | bus | p_mw | q_mvar | const_z_percent | const_i_percent | sn_mva | scaling | in_service | type
0 | LV_784-4_1_2_load_130 | 0 | 0.00089361 | 0.00022396 | 0 | 0 |  | 1 | TRUE | wye
1 | LV_784-4_1_2_load_131 | 1 | 0.00037287 | 9.3449e-05 | 0 | 0 |  | 1 | TRUE | wye
2 | LV_784-4_1_2_load_132 | 2 | 0.0020925 | 0.00052444 | 0 | 0 |  | 1 | TRUE | wye
3 | LV_784-4_1_2_load_133 | 3 | 0.00068237 | 0.00017102 | 0 | 0 |  | 1 | TRUE | wye
4 | LV_784-4_1_2_load_50 | 4 | 0.00052304 | 0.00013109 | 0 | 0 |  | 1 | TRUE | wye
5 | LV_784-4_1_2_load_134 | 5 | 0.0010516 | 0.00026355 | 0 | 0 |  | 1 | TRUE | wye
6 | LV_784-4_1_2_load_179 | 6 | 0.00096936 | 0.00024294 | 0 | 0 |  | 1 | TRUE | wye
7 | LV_784-4_1_2_load_156 | 7 | 0.00040833 | 0.00010234 | 0 | 0 |  | 1 | TRUE | wye
8 | LV_784-4_1_2_load_157 | 8 | 0.00030021 | 7.5239e-05 | 0 | 0 |  | 1 | TRUE | wye
9 | LV_784-4_1_2_load_158 | 9 | 0.00017269 | 4.328e-05 | 0 | 0 |  | 1 | TRUE | wye
10 | LV_784-4_1_2_load_159 | 10 | 0.00029465 | 7.3846e-05 | 0 | 0 |  | 1 | TRUE | wye
11 | LV_784-4_1_2_load_160 | 11 | 0.00042102 | 0.00010552 | 0 | 0 |  | 1 | TRUE | wye
12 | LV_784-4_1_2_load_161 | 12 | 0.00029484 | 7.3894e-05 | 0 | 0 |  | 1 | TRUE | wye
13 | LV_784-4_1_2_load_162 | 13 | 0.00048604 | 0.00012181 | 0 | 0 |  | 1 | TRUE | wye
14 | LV_784-4_1_2_load_101 | 14 | 0.00019654 | 4.9257e-05 | 0 | 0 |  | 1 | TRUE | wye
15 | LV_784-4_1_2_load_166 | 15 | 0.00048627 | 0.00012187 | 0 | 0 |  | 1 | TRUE | wye
16 | LV_784-4_1_2_load_167 | 17 | 0.0010965 | 0.00027481 | 0 | 0 |  | 1 | TRUE | wye
17 | LV_784-4_1_2_load_182 | 18 | 0.0021213 | 0.00053164 | 0 | 0 |  | 1 | TRUE | wye
18 | LV_784-4_1_2_load_48 | 19 | 0.00056773 | 0.00014229 | 0 | 0 |  | 1 | TRUE | wye
19 | LV_784-4_1_2_load_51 | 20 | 0.00023504 | 5.8907e-05 | 0 | 0 |  | 1 | TRUE | wye
20 | LV_784-4_1_2_load_52 | 21 | 0.00026181 | 6.5617e-05 | 0 | 0 |  | 1 | TRUE | wye
21 | LV_784-4_1_2_load_55 | 22 | 0.00058545 | 0.00014673 | 0 | 0 |  | 1 | TRUE | wye
22 | LV_784-4_1_2_load_56 | 24 | 0.00037551 | 9.4112e-05 | 0 | 0 |  | 1 | TRUE | wye
23 | LV_784-4_1_2_load_194 | 26 | 0.0002024 | 5.0726e-05 | 0 | 0 |  | 1 | TRUE | wye
24 | LV_784-4_1_2_load_180 | 27 | 0.00052153 | 0.00013071 | 0 | 0 |  | 1 | TRUE | wye
25 | LV_784-4_1_2_load_184 | 28 | 0.00084436 | 0.00021162 | 0 | 0 |  | 1 | TRUE | wye
26 | LV_784-4_1_2_load_181 | 29 | 0.00056124 | 0.00014066 | 0 | 0 |  | 1 | TRUE | wye
27 | LV_784-4_1_2_load_183 | 30 | 0.00090229 | 0.00022614 | 0 | 0 |  | 1 | TRUE | wye
28 | LV_784-4_1_2_load_192 | 31 | 0.0006105 | 0.00015301 | 0 | 0 |  | 1 | TRUE | wye
29 | LV_784-4_1_2_load_121 | 32 | 0.00073136 | 0.0001833 | 0 | 0 |  | 1 | TRUE | wye
30 | LV_784-4_1_2_load_193 | 33 | 0.00035069 | 8.789e-05 | 0 | 0 |  | 1 | TRUE | wye
31 | LV_784-4_1_2_load_196 | 34 | 0.00033998 | 8.5208e-05 | 0 | 0 |  | 1 | TRUE | wye
32 | LV_784-4_1_2_load_98 | 35 | 0.00042153 | 0.00010564 | 0 | 0 |  | 1 | TRUE | wye
33 | LV_784-4_1_2_load_195 | 36 | 0.00065674 | 0.00016459 | 0 | 0 |  | 1 | TRUE | wye
34 | LV_784-4_1_2_load_99 | 37 | 0.00041718 | 0.00010456 | 0 | 0 |  | 1 | TRUE | wye
35 | LV_784-4_1_2_load_115 | 39 | 0.00056229 | 0.00014092 | 0 | 0 |  | 1 | TRUE | wye
36 | LV_784-4_1_2_load_116 | 40 | 0.00047703 | 0.00011956 | 0 | 0 |  | 1 | TRUE | wye
37 | LV_784-4_1_2_load_118 | 42 | 0.00044182 | 0.00011073 | 0 | 0 |  | 1 | TRUE | wye
38 | LV_784-4_1_2_load_119 | 43 | 0.00069142 | 0.00017329 | 0 | 0 |  | 1 | TRUE | wye

## ext_grid
| name | bus | vm_pu | va_degree | slack_weight | in_service
0 |  | 18 | 1 | 0 | 1 | TRUE

## line
| name | std_type | from_bus | to_bus | length_km | r_ohm_per_km | x_ohm_per_km | c_nf_per_km | g_us_per_km | max_i_ka | df | parallel | type | in_service
0 | LV_784-4_1_2_line_0 | NAYY 4x150 SE | 0 | 1 | 0.0023007 | 0.208 | 0.08 | 261 | 0 | 0.27 | 1 | 1 | cs | TRUE
1 | LV_784-4_1_2_line_1 | NAYY 4x150 SE | 0 | 2 | 0.036129 | 0.208 | 0.08 | 261 | 0 | 0.27 | 1 | 1 | cs | TRUE
2 | LV_784-4_1_2_line_2 | NAYY 4x150 SE | 1 | 3 | 0.041337 | 0.208 | 0.08 | 261 | 0 | 0.27 | 1 | 1 | cs | TRUE
3 | LV_784-4_1_2_line_3 | NAYY 4x150 SE | 2 | 4 | 0.14262 | 0.208 | 0.08 | 261 | 0 | 0.27 | 1 | 1 | cs | TRUE
4 | LV_784-4_1_2_line_4 | NAYY 4x150 SE | 3 | 5 | 0.033441 | 0.208 | 0.08 | 261 | 0 | 0.27 | 1 | 1 | cs | TRUE
5 | LV_784-4_1_2_line_5 | NAYY 4x150 SE | 4 | 19 | 0.07872 | 0.208 | 0.08 | 261 | 0 | 0.27 | 1 | 1 | cs | TRUE
6 | LV_784-4_1_2_line_6 | NAYY 4x150 SE | 5 | 6 | 0.025001 | 0.208 | 0.08 | 261 | 0 | 0.27 | 1 | 1 | cs | TRUE
7 | LV_784-4_1_2_line_7 | NAYY 4x150 SE | 6 | 27 | 0.020052 | 0.208 | 0.08 | 261 | 0 | 0.27 | 1 | 1 | cs | TRUE
8 | LV_784-4_1_2_line_8 | NAYY 4x150 SE | 7 | 8 | 0.036655 | 0.208 | 0.08 | 261 | 0 | 0.27 | 1 | 1 | cs | TRUE
9 | LV_784-4_1_2_line_9 | NAYY 4x150 SE | 7 | 9 | 0.039077 | 0.208 | 0.08 | 261 | 0 | 0.27 | 1 | 1 | cs | TRUE
10 | LV_784-4_1_2_line_10 | NAYY 4x150 SE | 8 | 10 | 0.036028 | 0.208 | 0.08 | 261 | 0 | 0.27 | 1 | 1 | cs | TRUE
11 | LV_784-4_1_2_line_11 | NAYY 4x150 SE | 9 | 11 | 0.0093017 | 0.208 | 0.08 | 261 | 0 | 0.27 | 1 | 1 | cs | TRUE
12 | LV_784-4_1_2_line_12 | NAYY 4x150 SE | 10 | 12 | 0.026843 | 0.208 | 0.08 | 261 | 0 | 0.27 | 1 | 1 | cs | TRUE
13 | LV_784-4_1_2_line_13 | NAYY 4x150 SE | 11 | 13 | 0.025652 | 0.208 | 0.08 | 261 | 0 | 0.27 | 1 | 1 | cs | TRUE
14 | LV_784-4_1_2_line_14 | NAYY 4x150 SE | 12 | 14 | 0.0047643 | 0.208 | 0.08 | 261 | 0 | 0.27 | 1 | 1 | cs | TRUE
15 | LV_784-4_1_2_line_15 | NAYY 4x150 SE | 13 | 15 | 0.0073771 | 0.208 | 0.08 | 261 | 0 | 0.27 | 1 | 1 | cs | TRUE
16 | LV_784-4_1_2_line_16 | NAYY 4x150 SE | 14 | 38 | 0.065799 | 0.208 | 0.08 | 261 | 0 | 0.27 | 1 | 1 | cs | TRUE
17 | LV_784-4_1_2_line_17 | NAYY 4x150 SE | 15 | 16 | 0.01437 | 0.208 | 0.08 | 261 | 0 | 0.27 | 1 | 1 | cs | TRUE
18 | LV_784-4_1_2_line_18 | NAYY 4x150 SE | 16 | 17 | 0.010201 | 0.208 | 0.08 | 261 | 0 | 0.27 | 1 | 1 | cs | TRUE
19 | LV_784-4_1_2_line_19 | NAYY 4x150 SE | 16 | 42 | 0.015722 | 0.208 | 0.08 | 261 | 0 | 0.27 | 1 | 1 | cs | TRUE
20 | LV_784-4_1_2_line_20 | NAYY 4x150 SE | 17 | 18 | 0.095438 | 0.208 | 0.08 | 261 | 0 | 0.27 | 1 | 1 | cs | TRUE
21 | LV_784-4_1_2_line_21 | NAYY 4x150 SE | 18 | 29 | 0.0052158 | 0.208 | 0.08 | 261 | 0 | 0.27 | 1 | 1 | cs | TRUE
22 | LV_784-4_1_2_line_22 | NAYY 4x150 SE | 20 | 21 | 0.0067696 | 0.208 | 0.08 | 261 | 0 | 0.27 | 1 | 1 | cs | TRUE
23 | LV_784-4_1_2_line_23 | NAYY 4x150 SE | 20 | 22 | 0.20031 | 0.208 | 0.08 | 261 | 0 | 0.27 | 1 | 1 | cs | TRUE
24 | LV_784-4_1_2_line_24 | NAYY 4x150 SE | 21 | 23 | 0.0039603 | 0.208 | 0.08 | 261 | 0 | 0.27 | 1 | 1 | cs | TRUE
25 | LV_784-4_1_2_line_25 | NAYY 4x150 SE | 23 | 24 | 0.043121 | 0.208 | 0.08 | 261 | 0 | 0.27 | 1 | 1 | cs | TRUE
26 | LV_784-4_1_2_line_26 | NAYY 4x150 SE | 23 | 25 | 0.084645 | 0.208 | 0.08 | 261 | 0 | 0.27 | 1 | 1 | cs | TRUE
27 | LV_784-4_1_2_line_27 | NAYY 4x150 SE | 25 | 26 | 0.038943 | 0.208 | 0.08 | 261 | 0 | 0.27 | 1 | 1 | cs | TRUE
28 | LV_784-4_1_2_line_28 | NAYY 4x150 SE | 26 | 35 | 0.28177 | 0.208 | 0.08 | 261 | 0 | 0.27 | 1 | 1 | cs | TRUE
29 | LV_784-4_1_2_line_29 | NAYY 4x150 SE | 27 | 28 | 0.0081205 | 0.208 | 0.08 | 261 | 0 | 0.27 | 1 | 1 | cs | TRUE
30 | LV_784-4_1_2_line_30 | NAYY 4x150 SE | 28 | 30 | 0.060431 | 0.208 | 0.08 | 261 | 0 | 0.27 | 1 | 1 | cs | TRUE
31 | LV_784-4_1_2_line_31 | NAYY 4x150 SE | 29 | 30 | 0.006055 | 0.208 | 0.08 | 261 | 0 | 0.27 | 1 | 1 | cs | TRUE
32 | LV_784-4_1_2_line_32 | NAYY 4x150 SE | 31 | 32 | 0.0029116 | 0.208 | 0.08 | 261 | 0 | 0.27 | 1 | 1 | cs | TRUE
33 | LV_784-4_1_2_line_33 | NAYY 4x150 SE | 31 | 33 | 0.033432 | 0.208 | 0.08 | 261 | 0 | 0.27 | 1 | 1 | cs | TRUE
34 | LV_784-4_1_2_line_34 | NAYY 4x150 SE | 32 | 43 | 0.10178 | 0.208 | 0.08 | 261 | 0 | 0.27 | 1 | 1 | cs | TRUE
35 | LV_784-4_1_2_line_35 | NAYY 4x150 SE | 33 | 34 | 0.0012831 | 0.208 | 0.08 | 261 | 0 | 0.27 | 1 | 1 | cs | TRUE
36 | LV_784-4_1_2_line_36 | NAYY 4x150 SE | 34 | 36 | 0.17794 | 0.208 | 0.08 | 261 | 0 | 0.27 | 1 | 1 | cs | TRUE
37 | LV_784-4_1_2_line_37 | NAYY 4x150 SE | 35 | 37 | 0.033023 | 0.208 | 0.08 | 261 | 0 | 0.27 | 1 | 1 | cs | TRUE
38 | LV_784-4_1_2_line_38 | NAYY 4x150 SE | 37 | 38 | 0.050003 | 0.208 | 0.08 | 261 | 0 | 0.27 | 1 | 1 | cs | TRUE
39 | LV_784-4_1_2_line_39 | NAYY 4x150 SE | 39 | 40 | 0.004177 | 0.208 | 0.08 | 261 | 0 | 0.27 | 1 | 1 | cs | TRUE
40 | LV_784-4_1_2_line_40 | NAYY 4x150 SE | 39 | 41 | 0.032343 | 0.208 | 0.08 | 261 | 0 | 0.27 | 1 | 1 | cs | TRUE
41 | LV_784-4_1_2_line_41 | NAYY 4x150 SE | 40 | 42 | 0.05531 | 0.208 | 0.08 | 261 | 0 | 0.27 | 1 | 1 | cs | TRUE
42 | LV_784-4_1_2_line_42 | NAYY 4x150 SE | 41 | 43 | 0.022246 | 0.208 | 0.08 | 261 | 0 | 0.27 | 1 | 1 | cs | TRUE

## trafo
| name | std_type | hv_bus | lv_bus | sn_mva | vn_hv_kv | vn_lv_kv | vk_percent | vkr_percent | pfe_kw | i0_percent | shift_degree | tap_side | tap_neutral | tap_min | tap_max | tap_step_percent | tap_step_degree | tap_pos | tap_phase_shifter | parallel | df | in_service
0 | LV_784-4_1_2_trafo_182 | 0.25 MVA 20/0.4 kV | 44 | 18 | 0.25 | 20 | 0.4 | 6 | 1.44 | 0.8 | 0.32 | 150 | hv | 0 | -2 | 2 | 2.5 | 0 | 0 | FALSE | 1 | 1 | TRUE

## line_geodata
| x0 | y0 | x1 | y1 | x2 | y2 | x3 | y3 | x4 | y4 | x5 | y5 | x6 | y6 | x7 | y7 | x8 | y8 | x9 | y9
0 | 2660423.9639 | 1171590.2528 | 2660425.7509 | 1171588.8038
1 | 2660395.9046 | 1171602.6448 | 2660400.4131 | 1171606.2025 | 2660406.2818 | 1171606.8174 | 2660409.9558 | 1171605.0867 | 2660422.2848 | 1171591.6144 | 2660423.9639 | 1171590.2528
2 | 2660463.2789 | 1171574.2235 | 2660448.8125 | 1171576.5285 | 2660436.8152 | 1171579.8318 | 2660425.7509 | 1171588.8038
3 | 2660395.9046 | 1171602.6448 | 2660361.5742 | 1171741.0754
4 | 2660463.2789 | 1171574.2235 | 2660466.4656 | 1171573.7157 | 2660470.1416 | 1171572.541 | 2660472.7231 | 1171569.1428 | 2660476.1404 | 1171548.8438 | 2660475.992 | 1171547.3484
5 | 2660283.0894 | 1171734.992 | 2660361.5742 | 1171741.0754
6 | 2660473.4909 | 1171522.4736 | 2660473.6263 | 1171523.5156 | 2660475.992 | 1171547.3484
7 | 2660473.4909 | 1171522.4736 | 2660471.8728 | 1171510.0239 | 2660471.808 | 1171505.8209 | 2660474.0507 | 1171503.4088 | 2660474.0507 | 1171503.4088
8 | 2660649.0138 | 1171478.2217 | 2660652.7632 | 1171479.1971 | 2660656.8686 | 1171483.2408 | 2660665.254 | 1171492.1971 | 2660675.6122 | 1171502.6963
9 | 2660610.3197 | 1171474.7091 | 2660613.6553 | 1171475.6449 | 2660623.9919 | 1171475.4713 | 2660642.2266 | 1171476.4559 | 2660649.0138 | 1171478.2217
10 | 2660709.583 | 1171501.6291 | 2660696.7276 | 1171504.0438 | 2660687.0767 | 1171506.77 | 2660683.1725 | 1171507.0529 | 2660680.699 | 1171506.561 | 2660678.2933 | 1171505.4139 | 2660675.6122 | 1171502.6963
11 | 2660610.3197 | 1171474.7091 | 2660606.462 | 1171473.6268 | 2660601.9186 | 1171470.9076
12 | 2660709.583 | 1171501.6291 | 2660714.3632 | 1171500.7313 | 2660730.0653 | 1171498.7333 | 2660736.2041 | 1171498.3618
13 | 2660601.9186 | 1171470.9076 | 2660588.4181 | 1171462.8277 | 2660579.2223 | 1171459.1107
14 | 2660740.7806 | 1171499.6866 | 2660736.2041 | 1171498.3618 | 2660736.2041 | 1171498.3618
15 | 2660579.2223 | 1171459.1107 | 2660579.2223 | 1171459.1107 | 2660574.5212 | 1171460.275 | 2660572.8154 | 1171462.1489
16 | 2660778.3394 | 1171545.1583 | 2660773.6719 | 1171546.7897 | 2660769.4169 | 1171546.969 | 2660765.6317 | 1171545.3187 | 2660763.1905 | 1171541.6364 | 2660752.9106 | 1171516.563 | 2660747.3672 | 1171507.224 | 2660744.3292 | 1171502.7909 | 2660740.7806 | 1171499.6866
17 | 2660566.1206 | 1171474.7983 | 2660571.7133 | 1171463.3595 | 2660572.8154 | 1171462.1489
18 | 2660566.1206 | 1171474.7983 | 2660573.2982 | 1171482.0476
19 | 2660566.1206 | 1171474.7983 | 2660553.8542 | 1171465.325 | 2660553.6802 | 1171465.1848
20 | 2660542.9486 | 1171524.4582 | 2660549.3377 | 1171528.5922 | 2660560.7042 | 1171533.2315 | 2660570.1266 | 1171533.4378 | 2660580.2546 | 1171528.904 | 2660586.9972 | 1171520.245 | 2660589.3002 | 1171511.8636 | 2660588.9412 | 1171503.4665 | 2660584.4993 | 1171493.3606 | 2660573.2982 | 1171482.0476
21 | 2660542.9486 | 1171524.4582 | 2660538.5695 | 1171521.6247
22 | 2661037.1459 | 1171854.5576 | 2661032.358 | 1171859.3434
23 | 2661032.358 | 1171859.3434 | 2660858.7246 | 1171959.212
24 | 2661039.9469 | 1171851.758 | 2661037.1459 | 1171854.5576
25 | 2661011.9708 | 1171818.9 | 2661025.0698 | 1171835.131 | 2661039.9469 | 1171851.758
26 | 2661092.2105 | 1171785.9973 | 2661088.4681 | 1171794.4529 | 2661084.0064 | 1171802.9344 | 2661077.6489 | 1171812.0415 | 2661071.1748 | 1171819.8355 | 2661039.9469 | 1171851.758
27 | 2661059.379 | 1171765.7301 | 2661064.6751 | 1171771.476 | 2661069.258 | 1171774.402 | 2661074.8735 | 1171776.5714 | 2661084.9654 | 1171781.599 | 2661092.2105 | 1171785.9973
28 | 2660851.3294 | 1171575.6988 | 2661059.379 | 1171765.7301
29 | 2660474.0507 | 1171503.4088 | 2660480.6227 | 1171498.639
30 | 2660533.4859 | 1171518.3354 | 2660519.492 | 1171509.2808 | 2660502.0862 | 1171498.166 | 2660491.8164 | 1171494.7496 | 2660485.1551 | 1171495.3495 | 2660480.6227 | 1171498.639
31 | 2660533.4859 | 1171518.3354 | 2660538.5695 | 1171521.6247
32 | 2660588.6875 | 1171361.0401 | 2660588.3496 | 1171361.2042 | 2660586.4989 | 1171362.9381
33 | 2660588.6875 | 1171361.0401 | 2660603.7248 | 1171353.733 | 2660609.8405 | 1171350.3706 | 2660616.3296 | 1171343.1147
34 | 2660493.9231 | 1171398.5795 | 2660523.7615 | 1171391.5588 | 2660562.5961 | 1171382.8343 | 2660566.999 | 1171380.8998 | 2660576.1165 | 1171372.665 | 2660586.4989 | 1171362.9381
35 | 2660617.1849 | 1171342.1582 | 2660616.3296 | 1171343.1147
36 | 2660617.1849 | 1171342.1582 | 2660778.0806 | 1171266.1683
37 | 2660851.3294 | 1171575.6988 | 2660819.7282 | 1171566.1141
38 | 2660778.3394 | 1171545.1583 | 2660781.1145 | 1171554.4026 | 2660819.7282 | 1171566.1141
39 | 2660508.853 | 1171432.9444 | 2660505.3195 | 1171430.7169
40 | 2660479.002 | 1171412.0861 | 2660486.7351 | 1171419.0011 | 2660505.3195 | 1171430.7169
41 | 2660508.853 | 1171432.9444 | 2660531.0368 | 1171446.9294 | 2660553.6802 | 1171465.1848
42 | 2660479.002 | 1171412.0861 | 2660482.5181 | 1171403.2499 | 2660485.0226 | 1171400.6737 | 2660493.9231 | 1171398.5795

## bus_geodata
| x | y | coords
0 | 2660423.9639 | 1171590.2528
1 | 2660425.7509 | 1171588.8038
2 | 2660395.9046 | 1171602.6448
3 | 2660463.2789 | 1171574.2235
4 | 2660361.5742 | 1171741.0754
5 | 2660475.992 | 1171547.3484
6 | 2660473.4909 | 1171522.4736
7 | 2660649.0138 | 1171478.2217
8 | 2660675.6122 | 1171502.6963
9 | 2660610.3197 | 1171474.7091
10 | 2660709.583 | 1171501.6291
11 | 2660601.9186 | 1171470.9076
12 | 2660736.2041 | 1171498.3618
13 | 2660579.2223 | 1171459.1107
14 | 2660740.7806 | 1171499.6866
15 | 2660572.8154 | 1171462.1489
16 | 2660566.1206 | 1171474.7983
17 | 2660573.2982 | 1171482.0476
18 | 2660542.9486 | 1171524.4582
19 | 2660283.0894 | 1171734.992
20 | 2661032.358 | 1171859.3434
21 | 2661037.1459 | 1171854.5576
22 | 2660858.7246 | 1171959.212
23 | 2661039.9469 | 1171851.758
24 | 2661011.9708 | 1171818.9
25 | 2661092.2105 | 1171785.9973
26 | 2661059.379 | 1171765.7301
27 | 2660474.0507 | 1171503.4088
28 | 2660480.6227 | 1171498.639
29 | 2660538.5695 | 1171521.6247
30 | 2660533.4859 | 1171518.3354
31 | 2660588.6875 | 1171361.0401
32 | 2660586.4989 | 1171362.9381
33 | 2660616.3296 | 1171343.1147
34 | 2660617.1849 | 1171342.1582
35 | 2660851.3294 | 1171575.6988
36 | 2660778.0806 | 1171266.1683
37 | 2660819.7282 | 1171566.1141
38 | 2660778.3394 | 1171545.1583
39 | 2660505.3195 | 1171430.7169
40 | 2660508.853 | 1171432.9444
41 | 2660479.002 | 1171412.0861
42 | 2660553.6802 | 1171465.1848
43 | 2660493.9231 | 1171398.5795
44 | 2660542.9486 | 1171524.4582

## line_std_types
| c_nf_per_km | r_ohm_per_km | x_ohm_per_km | max_i_ka | type | q_mm2 | alpha | voltage_rating
NAYY 4x50 SE | 210 | 0.642 | 0.083 | 0.142 | cs | 50 | 0.00403 | LV
NAYY 4x120 SE | 264 | 0.225 | 0.08 | 0.242 | cs | 120 | 0.00403 | LV
NAYY 4x150 SE | 261 | 0.208 | 0.08 | 0.27 | cs | 150 | 0.00403 | LV
NA2XS2Y 1x95 RM/25 12/20 kV | 216 | 0.313 | 0.132 | 0.252 | cs | 95 | 0.00403 | MV
NA2XS2Y 1x185 RM/25 12/20 kV | 273 | 0.161 | 0.117 | 0.362 | cs | 185 | 0.00403 | MV
NA2XS2Y 1x240 RM/25 12/20 kV | 304 | 0.122 | 0.112 | 0.421 | cs | 240 | 0.00403 | MV
NA2XS2Y 1x95 RM/25 6/10 kV | 315 | 0.313 | 0.123 | 0.249 | cs | 95 | 0.00403 | MV
NA2XS2Y 1x185 RM/25 6/10 kV | 406 | 0.161 | 0.11 | 0.358 | cs | 185 | 0.00403 | MV
NA2XS2Y 1x240 RM/25 6/10 kV | 456 | 0.122 | 0.105 | 0.416 | cs | 240 | 0.00403 | MV
NA2XS2Y 1x150 RM/25 12/20 kV | 250 | 0.206 | 0.116 | 0.319 | cs | 150 | 0.00403 | MV
NA2XS2Y 1x120 RM/25 12/20 kV | 230 | 0.253 | 0.119 | 0.283 | cs | 120 | 0.00403 | MV
NA2XS2Y 1x70 RM/25 12/20 kV | 190 | 0.443 | 0.132 | 0.22 | cs | 70 | 0.00403 | MV
NA2XS2Y 1x150 RM/25 6/10 kV | 360 | 0.206 | 0.11 | 0.315 | cs | 150 | 0.00403 | MV
NA2XS2Y 1x120 RM/25 6/10 kV | 340 | 0.253 | 0.113 | 0.28 | cs | 120 | 0.00403 | MV
NA2XS2Y 1x70 RM/25 6/10 kV | 280 | 0.443 | 0.123 | 0.217 | cs | 70 | 0.00403 | MV
N2XS(FL)2Y 1x120 RM/35 64/110 kV | 112 | 0.153 | 0.166 | 0.366 | cs | 120 | 0.00393 | HV
N2XS(FL)2Y 1x185 RM/35 64/110 kV | 125 | 0.099 | 0.156 | 0.457 | cs | 185 | 0.00393 | HV
N2XS(FL)2Y 1x240 RM/35 64/110 kV | 135 | 0.075 | 0.149 | 0.526 | cs | 240 | 0.00393 | HV
N2XS(FL)2Y 1x300 RM/35 64/110 kV | 144 | 0.06 | 0.144 | 0.588 | cs | 300 | 0.00393 | HV
15-AL1/3-ST1A 0.4 | 11 | 1.8769 | 0.35 | 0.105 | ol | 16 | 0.00403 | LV
24-AL1/4-ST1A 0.4 | 11.25 | 1.2012 | 0.335 | 0.14 | ol | 24 | 0.00403 | LV
48-AL1/8-ST1A 0.4 | 12.2 | 0.5939 | 0.3 | 0.21 | ol | 48 | 0.00403 | LV
94-AL1/15-ST1A 0.4 | 13.2 | 0.306 | 0.29 | 0.35 | ol | 94 | 0.00403 | LV
34-AL1/6-ST1A 10.0 | 9.7 | 0.8342 | 0.36 | 0.17 | ol | 34 | 0.00403 | MV
48-AL1/8-ST1A 10.0 | 10.1 | 0.5939 | 0.35 | 0.21 | ol | 48 | 0.00403 | MV
70-AL1/11-ST1A 10.0 | 10.4 | 0.4132 | 0.339 | 0.29 | ol | 70 | 0.00403 | MV
94-AL1/15-ST1A 10.0 | 10.75 | 0.306 | 0.33 | 0.35 | ol | 94 | 0.00403 | MV
122-AL1/20-ST1A 10.0 | 11.1 | 0.2376 | 0.323 | 0.41 | ol | 122 | 0.00403 | MV
149-AL1/24-ST1A 10.0 | 11.25 | 0.194 | 0.315 | 0.47 | ol | 149 | 0.00403 | MV
34-AL1/6-ST1A 20.0 | 9.15 | 0.8342 | 0.382 | 0.17 | ol | 34 | 0.00403 | MV
48-AL1/8-ST1A 20.0 | 9.5 | 0.5939 | 0.372 | 0.21 | ol | 48 | 0.00403 | MV
70-AL1/11-ST1A 20.0 | 9.7 | 0.4132 | 0.36 | 0.29 | ol | 70 | 0.00403 | MV
94-AL1/15-ST1A 20.0 | 10 | 0.306 | 0.35 | 0.35 | ol | 94 | 0.00403 | MV
122-AL1/20-ST1A 20.0 | 10.3 | 0.2376 | 0.344 | 0.41 | ol | 122 | 0.00403 | MV
149-AL1/24-ST1A 20.0 | 10.5 | 0.194 | 0.337 | 0.47 | ol | 149 | 0.00403 | MV
184-AL1/30-ST1A 20.0 | 10.75 | 0.1571 | 0.33 | 0.535 | ol | 184 | 0.00403 | MV
243-AL1/39-ST1A 20.0 | 11 | 0.1188 | 0.32 | 0.645 | ol | 243 | 0.00403 | MV
48-AL1/8-ST1A 110.0 | 8 | 0.5939 | 0.46 | 0.21 | ol | 48 | 0.00403 | HV
70-AL1/11-ST1A 110.0 | 8.4 | 0.4132 | 0.45 | 0.29 | ol | 70 | 0.00403 | HV
94-AL1/15-ST1A 110.0 | 8.65 | 0.306 | 0.44 | 0.35 | ol | 94 | 0.00403 | HV
122-AL1/20-ST1A 110.0 | 8.5 | 0.2376 | 0.43 | 0.41 | ol | 122 | 0.00403 | HV
149-AL1/24-ST1A 110.0 | 8.75 | 0.194 | 0.41 | 0.47 | ol | 149 | 0.00403 | HV
184-AL1/30-ST1A 110.0 | 8.8 | 0.1571 | 0.4 | 0.535 | ol | 184 | 0.00403 | HV
243-AL1/39-ST1A 110.0 | 9 | 0.1188 | 0.39 | 0.645 | ol | 243 | 0.00403 | HV
305-AL1/39-ST1A 110.0 | 9.2 | 0.0949 | 0.38 | 0.74 | ol | 305 | 0.00403 | HV
490-AL1/64-ST1A 110.0 | 9.75 | 0.059 | 0.37 | 0.96 | ol | 490 | 0.00403 | HV
679-AL1/86-ST1A 110.0 | 9.95 | 0.042 | 0.36 | 1.15 | ol | 679 | 0.00403 | HV
490-AL1/64-ST1A 220.0 | 10 | 0.059 | 0.285 | 0.96 | ol | 490 | 0.00403 | HV
679-AL1/86-ST1A 220.0 | 11.7 | 0.042 | 0.275 | 1.15 | ol | 679 | 0.00403 | HV
490-AL1/64-ST1A 380.0 | 11 | 0.059 | 0.253 | 0.96 | ol | 490 | 0.00403 | HV
679-AL1/86-ST1A 380.0 | 14.6 | 0.042 | 0.25 | 1.15 | ol | 679 | 0.00403 | HV

## trafo_std_types
| i0_percent | pfe_kw | vkr_percent | sn_mva | vn_lv_kv | vn_hv_kv | vk_percent | shift_degree | vector_group | tap_side | tap_neutral | tap_min | tap_max | tap_step_degree | tap_step_percent | tap_phase_shifter
160 MVA 380/110 kV | 0.06 | 60 | 0.25 | 160 | 110 | 380 | 12.2 | 0 | Yy0 | hv | 0 | -9 | 9 | 0 | 1.5 | FALSE
100 MVA 220/110 kV | 0.06 | 55 | 0.26 | 100 | 110 | 220 | 12 | 0 | Yy0 | hv | 0 | -9 | 9 | 0 | 1.5 | FALSE
63 MVA 110/20 kV | 0.04 | 22 | 0.32 | 63 | 20 | 110 | 18 | 150 | YNd5 | hv | 0 | -9 | 9 | 0 | 1.5 | FALSE
40 MVA 110/20 kV | 0.05 | 18 | 0.34 | 40 | 20 | 110 | 16.2 | 150 | YNd5 | hv | 0 | -9 | 9 | 0 | 1.5 | FALSE
25 MVA 110/20 kV | 0.07 | 14 | 0.41 | 25 | 20 | 110 | 12 | 150 | YNd5 | hv | 0 | -9 | 9 | 0 | 1.5 | FALSE
63 MVA 110/10 kV | 0.04 | 22 | 0.32 | 63 | 10 | 110 | 18 | 150 | YNd5 | hv | 0 | -9 | 9 | 0 | 1.5 | FALSE
40 MVA 110/10 kV | 0.05 | 18 | 0.34 | 40 | 10 | 110 | 16.2 | 150 | YNd5 | hv | 0 | -9 | 9 | 0 | 1.5 | FALSE
25 MVA 110/10 kV | 0.07 | 14 | 0.41 | 25 | 10 | 110 | 12 | 150 | YNd5 | hv | 0 | -9 | 9 | 0 | 1.5 | FALSE
0.25 MVA 20/0.4 kV | 0.32 | 0.8 | 1.44 | 0.25 | 0.4 | 20 | 6 | 150 | Yzn5 | hv | 0 | -2 | 2 | 0 | 2.5 | FALSE
0.4 MVA 20/0.4 kV | 0.3375 | 1.35 | 1.425 | 0.4 | 0.4 | 20 | 6 | 150 | Dyn5 | hv | 0 | -2 | 2 | 0 | 2.5 | FALSE
0.63 MVA 20/0.4 kV | 0.2619 | 1.65 | 1.206 | 0.63 | 0.4 | 20 | 6 | 150 | Dyn5 | hv | 0 | -2 | 2 | 0 | 2.5 | FALSE
0.25 MVA 10/0.4 kV | 0.24 | 0.6 | 1.2 | 0.25 | 0.4 | 10 | 4 | 150 | Dyn5 | hv | 0 | -2 | 2 | 0 | 2.5 | FALSE
0.4 MVA 10/0.4 kV | 0.2375 | 0.95 | 1.325 | 0.4 | 0.4 | 10 | 4 | 150 | Dyn5 | hv | 0 | -2 | 2 | 0 | 2.5 | FALSE
0.63 MVA 10/0.4 kV | 0.1873 | 1.18 | 1.0794 | 0.63 | 0.4 | 10 | 4 | 150 | Dyn5 | hv | 0 | -2 | 2 | 0 | 2.5 | FALSE

## trafo3w_std_types
| sn_hv_mva | sn_mv_mva | sn_lv_mva | vn_hv_kv | vn_mv_kv | vn_lv_kv | vk_hv_percent | vk_mv_percent | vk_lv_percent | vkr_hv_percent | vkr_mv_percent | vkr_lv_percent | pfe_kw | i0_percent | shift_mv_degree | shift_lv_degree | vector_group | tap_side | tap_neutral | tap_min | tap_max | tap_step_percent
63/25/38 MVA 110/20/10 kV | 63 | 25 | 38 | 110 | 20 | 10 | 10.4 | 10.4 | 10.4 | 0.28 | 0.32 | 0.35 | 35 | 0.89 | 0 | 0 | YN0yn0yn0 | hv | 0 | -10 | 10 | 1.2
63/25/38 MVA 110/10/10 kV | 63 | 25 | 38 | 110 | 10 | 10 | 10.4 | 10.4 | 10.4 | 0.28 | 0.32 | 0.35 | 35 | 0.89 | 0 | 0 | YN0yn0yn0 | hv | 0 | -10 | 10 | 1.2

## fuse_std_types
| fuse_type | i_rated_a | t_avg | t_min | t_total | x_avg | x_min | x_total
HV 100A | HV 100A | 100 | 0 | [10.0, 3.64, 0.854, 0.281, 0.1, 0.0531, 0.022, 0.01] | [10.0, 4.267, 1.21, 0.403, 0.1, 0.058, 0.022, 0.01] | 0 | [300.0, 350.0, 450.0, 550.0, 700.0, 850.0, 1200.0, 1752.0] | [600.0, 700.0, 900.0, 1150.0, 1665.0, 2000.0, 3000.0, 4313.0]
HV 10A | HV 10A | 10 | 0 | [10.0, 1675.0, 0.344, 0.156, 0.1, 0.0417, 0.0171, 0.01] | [10.0, 1.3, 0.3, 0.155, 0.1, 0.0555, 0.023, 0.01] | 0 | [30.0, 32.0, 35.0, 37.0, 39.0, 50.0, 70.0, 88.0] | [60.0, 70.0, 80.0, 87.0, 94.0, 110.0, 150.0, 216.0]
HV 125A | HV 125A | 125 | 0 | [10.0, 1.82, 0.344, 0.1, 0.0467, 0.0269, 0.01] | [10.0, 2.478, 0.426, 0.1, 0.0427, 0.0211, 0.01] | 0 | [375.0, 500.0, 700.0, 925.0, 1200.0, 1500.0, 2341.0] | [750.0, 1000.0, 1500.0, 2200.0, 3000.0, 4000.0, 5765.0]
HV 160A | HV 160A | 160 | 0 | [10.0, 4.15, 1.03, 0.198, 0.1, 0.051, 0.0172, 0.01] | [10.0, 2.3, 0.734, 0.274, 0.1, 0.046, 0.0177, 0.01] | 0 | [480.0, 550.0, 700.0, 1000.0, 1260.0, 1600.0, 2500.0, 3227.0] | [960.0, 1300.0, 1700.0, 2200.0, 2996.0, 4000.0, 6000.0, 7946.0]
HV 16A | HV 16A | 16 | 0 | [10.0, 0.352, 0.164, 0.1, 0.0649, 0.0342, 0.01] | [10.0, 2.34, 0.722, 0.181, 0.1, 0.055, 0.0296, 0.01] | 0 | [48.0, 60.0, 65.0, 71.0, 80.0, 100.0, 162.0] | [96.0, 110.0, 125.0, 150.0, 168.0, 200.0, 250.0, 398.0]
HV 200A | HV 200A | 200 | 0 | [10.0, 4.267, 1.21, 0.403, 0.1, 0.058, 0.022, 0.01] | [10.0, 3.73, 1.654, 0.328, 0.1, 0.0531, 0.019, 0.01] | 0 | [600.0, 700.0, 900.0, 1150.0, 1665.0, 2000.0, 3000.0, 4313.0] | [1200.0, 1500.0, 1800.0, 2700.0, 3960.0, 5000.0, 7500.0, 10620.0]
HV 20A | HV 20A | 20 | 0 | [10.0, 1.3, 0.3, 0.155, 0.1, 0.0555, 0.023, 0.01] | [10.0, 1.3, 0.161, 0.1, 0.0611, 0.0399, 0.0141, 0.01] | 0 | [60.0, 70.0, 80.0, 87.0, 94.0, 110.0, 150.0, 216.0] | [120.0, 150.0, 200.0, 223.0, 260.0, 300.0, 450.0, 532.0]
HV 25A | HV 25A | 25 | 0 | [10.0, 2.512, 0.833, 0.299, 0.1, 0.0372, 0.0223, 0.01] | [10.0, 3.125, 0.597, 0.198, 0.1, 0.0378, 0.022, 0.01] | 0 | [75.0, 82.0, 90.0, 100.0, 124.0, 170.0, 200.0, 289.0] | [150.0, 170.0, 210.0, 250.0, 294.0, 400.0, 500.0, 711.0]
HV 31.5A | HV 31.5A | 31.5 | 0 | [10.0, 2.34, 0.722, 0.181, 0.1, 0.055, 0.0296, 0.01] | [10.0, 2.84, 0.368, 0.164, 0.1, 0.0621, 0.0378, 0.0195, 0.01] | 0 | [95.0, 110.0, 125.0, 150.0, 165.0, 200.0, 250.0, 390.0] | [189.0, 220.0, 300.0, 350.0, 393.0, 450.0, 530.0, 700.0, 960.0]
HV 40A | HV 40A | 40 | 0 | [10.0, 1.3, 0.161, 0.1, 0.0611, 0.0399, 0.0141, 0.01] | [10.0, 2.05, 0.369, 0.198, 0.1, 0.051, 0.0298, 0.01] | 0 | [120.0, 150.0, 200.0, 223.0, 260.0, 300.0, 450.0, 532.0] | [240.0, 300.0, 400.0, 450.0, 530.0, 650.0, 800.0, 1311.0]
HV 50A | HV 50A | 50 | 0 | [10.0, 3.215, 0.597, 0.198, 0.1, 0.0378, 0.022, 0.01] | [10.0, 3.64, 0.854, 0.281, 0.1, 0.0531, 0.022, 0.01] | 0 | [150.0, 170.0, 210.0, 250.0, 294.0, 400.0, 500.0, 711.0] | [300.0, 350.0, 450.0, 550.0, 700.0, 850.0, 1200.0, 1752.0]
HV 6.3A | HV 6.3A | 6.3 | 0 | [10.0, 1.39, 0.344, 0.168, 0.1, 0.056, 0.0263, 0.01] | [10.0, 1.711, 0.516, 0.198, 0.1, 0.0634, 0.0303, 0.01] | 0 | [19.0, 19.5, 20.4, 20.8, 22.0, 25.0, 32.0, 48.0] | [38.0, 40.0, 43.0, 48.0, 53.0, 60.0, 75.0, 118.0]
HV 63A | HV 63A | 63 | 0 | [10.0, 2.84, 0.368, 0.164, 0.1, 0.0621, 0.0378, 0.0195, 0.01] | [10.0, 1.82, 0.344, 0.1, 0.0467, 0.0269, 0.01] | 0 | [189.0, 220.0, 300.0, 350.0, 393.0, 450.0, 530.0, 700.0, 961.0] | [378.0, 500.0, 700.0, 934.0, 1200.0, 1500.0, 2366.0]
HV 80A | HV 80A | 80 | 0 | [10.0, 2.05, 0.369, 0.198, 0.1, 0.051, 0.0298, 0.01] | [10.0, 4.15, 1.03, 0.198, 0.1, 0.051, 0.0172, 0.01] | 0 | [240.0, 300.0, 400.0, 450.0, 530.0, 650.0, 800.0, 1311.0] | [480.0, 550.0, 700.0, 1000.0, 1260.0, 1600.0, 2500.0, 3227.0]
Siemens NH-1-100 | Siemens NH-1-100 | 100 | [5400.0, 2000.0, 400.0, 20.0, 1.0, 0.2, 0.012, 0.004] | 0 | 0 | [150.0, 190.0, 250.0, 430.0, 900.0, 1250.0, 2700.0, 3600.0] | 0 | 0
Siemens NH-1-125 | Siemens NH-1-125 | 125 | [4800.0, 120.0, 7.0, 0.1, 0.004] | 0 | 0 | [180.0, 400.0, 740.0, 2000.0, 4250.0] | 0 | 0
Siemens NH-1-16 | Siemens NH-1-16 | 16 | [4000.0, 400.0, 2.0, 0.1, 0.04, 0.01] | 0 | 0 | [26.0, 35.0, 75.0, 150.0, 200.0, 300.0] | 0 | 0
Siemens NH-1-160 | Siemens NH-1-160 | 160 | [4800.0, 120.0, 7.0, 0.1, 0.004] | 0 | 0 | [210.0, 500.0, 900.0, 2300.0, 5000.0] | 0 | 0
Siemens NH-1-25 | Siemens NH-1-25 | 25 | [4000.0, 1000.0, 10.0, 0.2, 0.02, 0.01] | 0 | 0 | [40.0, 50.0, 100.0, 210.0, 400.0, 500.0] | 0 | 0
Siemens NH-1-50 | Siemens NH-1-50 | 50 | [4000.0, 40.0, 4.0, 1.0, 0.02, 0.01] | 0 | 0 | [86.0, 200.0, 300.0, 400.0, 1000.0, 1280.0] | 0 | 0
Siemens NH-1-63 | Siemens NH-1-63 | 63 | [4000.0, 100.0, 10.0, 2.0, 0.04, 0.01] | 0 | 0 | [100.0, 200.0, 300.0, 400.0, 1000.0, 1500.0] | 0 | 0
Siemens NH-1-80 | Siemens NH-1-80 | 80 | [4800.0, 120.0, 7.0, 0.1, 0.01] | 0 | 0 | [150.58, 250.0, 450.0, 1150.0, 2470.0] | 0 | 0
Siemens NH-2-1000 | Siemens NH-2-1000 | 1000 | [4800.0, 120.0, 7.0, 0.1, 0.004] | 0 | 0 | [1900.0, 3500.0, 8400.0, 24000.0, 52000.0] | 0 | 0
Siemens NH-2-200 | Siemens NH-2-200 | 200 | [4800.0, 120.0, 7.0, 0.1, 0.004] | 0 | 0 | [280.0, 650.0, 1200.0, 3000.0, 7000.0] | 0 | 0
Siemens NH-2-224 | Siemens NH-2-224 | 224 | [4800.0, 120.0, 7.0, 0.2, 0.04, 0.004] | 0 | 0 | [400.0, 750.0, 1453.0, 3025.0, 4315.0, 7600.0] | 0 | 0
Siemens NH-2-250 | Siemens NH-2-250 | 250 | [4800.0, 120.0, 7.0, 0.1, 0.004] | 0 | 0 | [450.0, 800.0, 1650.0, 4000.0, 8500.0] | 0 | 0
Siemens NH-2-315 | Siemens NH-2-315 | 315 | [4800.0, 120.0, 7.0, 0.1, 0.004] | 0 | 0 | [550.0, 920.0, 1900.0, 5000.0, 11000.0] | 0 | 0
Siemens NH-2-355 | Siemens NH-2-355 | 355 | [4800.0, 120.0, 6.0, 0.1, 0.004] | 0 | 0 | [650.0, 1116.27, 2350.0, 5840.0, 12790.0] | 0 | 0
Siemens NH-2-400 | Siemens NH-2-400 | 400 | [4800.0, 120.0, 7.0, 0.1, 0.004] | 0 | 0 | [720.0, 1350.0, 2800.0, 6500.0, 15000.0] | 0 | 0
Siemens NH-2-425 | Siemens NH-2-425 | 425 | [4800.0, 120.0, 7.0, 0.1, 0.004] | 0 | 0 | [850.0, 1500.0, 3050.0, 7500.0, 16500.0] | 0 | 0
Siemens NH-2-630 | Siemens NH-2-630 | 630 | [4800.0, 120.0, 7.0, 0.1, 0.004] | 0 | 0 | [1200.0, 2000.0, 4800.0, 12000.0, 26000.0] | 0 | 0

## dtypes
| element | column | dtype
0 | bus | name | object
1 | bus | vn_kv | float64
2 | bus | type | object
3 | bus | zone | object
4 | bus | in_service | bool
5 | load | name | object
6 | load | bus | uint32
7 | load | p_mw | float64
8 | load | q_mvar | float64
9 | load | const_z_percent | float64
10 | load | const_i_percent | float64
11 | load | sn_mva | float64
12 | load | scaling | float64
13 | load | in_service | bool
14 | load | type | object
15 | ext_grid | name | object
16 | ext_grid | bus | uint32
17 | ext_grid | vm_pu | float64
18 | ext_grid | va_degree | float64
19 | ext_grid | slack_weight | float64
20 | ext_grid | in_service | bool
21 | line | name | object
22 | line | std_type | object
23 | line | from_bus | uint32
24 | line | to_bus | uint32
25 | line | length_km | float64
26 | line | r_ohm_per_km | float64
27 | line | x_ohm_per_km | float64
28 | line | c_nf_per_km | float64
29 | line | g_us_per_km | float64
30 | line | max_i_ka | float64
31 | line | df | float64
32 | line | parallel | uint32
33 | line | type | object
34 | line | in_service | bool
35 | trafo | name | object
36 | trafo | std_type | object
37 | trafo | hv_bus | uint32
38 | trafo | lv_bus | uint32
39 | trafo | sn_mva | float64
40 | trafo | vn_hv_kv | float64
41 | trafo | vn_lv_kv | float64
42 | trafo | vk_percent | float64
43 | trafo | vkr_percent | float64
44 | trafo | pfe_kw | float64
45 | trafo | i0_percent | float64
46 | trafo | shift_degree | float64
47 | trafo | tap_side | object
48 | trafo | tap_neutral | int32
49 | trafo | tap_min | int32
50 | trafo | tap_max | int32
51 | trafo | tap_step_percent | float64
52 | trafo | tap_step_degree | float64
53 | trafo | tap_pos | int32
54 | trafo | tap_phase_shifter | bool
55 | trafo | parallel | uint32
56 | trafo | df | float64
57 | trafo | in_service | bool
58 | line_geodata | coords | object
59 | bus_geodata | x | float64
60 | bus_geodata | y | float64
61 | bus_geodata | coords | object

## parameters
| version | format_version | converged | OPF_converged | name | f_hz | sn_mva
0 | 2.14.6 | 2.14.0 | FALSE | FALSE |  | 50 | 1