## bus
| name | vn_kv | type | zone | in_service
0 | bus_LV_784-6_0_4_node_0 | 0.4 | n |  | TRUE
1 | bus_LV_784-6_0_4_node_1 | 0.4 | n |  | TRUE
2 | bus_LV_784-6_0_4_node_2 | 0.4 | n |  | TRUE
3 | bus_LV_784-6_0_4_node_3 | 0.4 | n |  | TRUE
4 | bus_LV_784-6_0_4_node_4 | 0.4 | n |  | TRUE
5 | bus_LV_784-6_0_4_node_5 | 0.4 | n |  | TRUE
6 | bus_LV_784-6_0_4_node_6 | 0.4 | n |  | TRUE
7 | bus_LV_784-6_0_4_node_13 | 0.4 | n |  | TRUE
8 | bus_LV_784-6_0_4_node_10 | 0.4 | n |  | TRUE
9 | bus_LV_784-6_0_4_node_18 | 0.4 | n |  | TRUE
10 | bus_LV_784-6_0_4_node_7 | 0.4 | n |  | TRUE
11 | bus_LV_784-6_0_4_node_17 | 0.4 | n |  | TRUE
12 | bus_LV_784-6_0_4_node_51 | 0.4 | n |  | TRUE
13 | bus_LV_784-6_0_4_node_9 | 0.4 | n |  | TRUE
14 | bus_LV_784-6_0_4_node_81 | 0.4 | n |  | TRUE
15 | bus_LV_784-6_0_4_node_46 | 0.4 | n |  | TRUE
16 | bus_LV_784-6_0_4_node_33 | 0.4 | n |  | TRUE
17 | bus_LV_784-6_0_4_node_30 | 0.4 | n |  | TRUE
18 | bus_LV_784-6_0_4_node_11 | 0.4 | n |  | TRUE
19 | bus_LV_784-6_0_4_node_34 | 0.4 | n |  | TRUE
20 | bus_LV_784-6_0_4_node_12 | 0.4 | n |  | TRUE
21 | bus_LV_784-6_0_4_node_28 | 0.4 | n |  | TRUE
22 | bus_LV_784-6_0_4_node_52 | 0.4 | n |  | TRUE
23 | bus_LV_784-6_0_4_node_16 | 0.4 | n |  | TRUE
24 | bus_LV_784-6_0_4_node_55 | 0.4 | n |  | TRUE
25 | bus_LV_784-6_0_4_node_53 | 0.4 | n |  | TRUE
26 | bus_LV_784-6_0_4_node_47 | 0.4 | n |  | TRUE
27 | bus_LV_784-6_0_4_node_32 | 0.4 | n |  | TRUE
28 | bus_LV_784-6_0_4_node_40 | 0.4 | n |  | TRUE
29 | bus_LV_784-6_0_4_node_37 | 0.4 | n |  | TRUE
30 | bus_LV_784-6_0_4_node_31 | 0.4 | n |  | TRUE
31 | bus_LV_784-6_0_4_node_36 | 0.4 | n |  | TRUE
32 | bus_LV_784-6_0_4_node_27 | 0.4 | n |  | TRUE
33 | bus_LV_784-6_0_4_node_50 | 0.4 | n |  | TRUE
34 | bus_LV_784-6_0_4_node_48 | 0.4 | n |  | TRUE
35 | bus_LV_784-6_0_4_node_59 | 0.4 | n |  | TRUE
36 | bus_LV_784-6_0_4_node_49 | 0.4 | n |  | TRUE
37 | bus_LV_784-6_0_4_node_23 | 0.4 | n |  | TRUE
38 | bus_LV_784-6_0_4_node_29 | 0.4 | n |  | TRUE
39 | bus_LV_784-6_0_4_node_45 | 0.4 | n |  | TRUE
40 | bus_LV_784-6_0_4_node_35 | 0.4 | n |  | TRUE
41 | bus_LV_784-6_0_4_node_54 | 0.4 | n |  | TRUE
42 | bus_LV_784-6_0_4_node_38 | 0.4 | n |  | TRUE
43 | bus_LV_784-6_0_4_node_39 | 0.4 | n |  | TRUE
44 | bus_LV_784-6_0_4_node_56 | 0.4 | n |  | TRUE
45 | bus_LV_784-6_0_4_node_41 | 0.4 | n |  | TRUE
46 | bus_LV_784-6_0_4_node_42 | 0.4 | n |  | TRUE
47 | bus_LV_784-6_0_4_node_44 | 0.4 | n |  | TRUE
48 | bus_LV_784-6_0_4_node_83 | 0.4 | n |  | TRUE
49 | bus_LV_784-6_0_4_node_58 | 0.4 | n |  | TRUE
50 | bus_LV_784-6_0_4_node_60 | 0.4 | n |  | TRUE
51 | bus_LV_784-6_0_4_node_57 | 0.4 | n |  | TRUE
52 | bus_MV_139_0_node_55 | 20 | n |  | TRUE

## load
| name | bus | p_mw | q_mvar | const_z_percent | const_i_percent | sn_mva | scaling | in_service | type
0 | LV_784-6_0_4_load_0 | 0 | 0.024736 | 0.0061994 | 0 | 0 |  | 1 | TRUE | wye
1 | LV_784-6_0_4_load_1 | 1 | 0.0035468 | 0.00088892 | 0 | 0 |  | 1 | TRUE | wye
2 | LV_784-6_0_4_load_3 | 3 | 0.010366 | 0.002598 | 0 | 0 |  | 1 | TRUE | wye
3 | LV_784-6_0_4_load_4 | 4 | 0.014313 | 0.0035872 | 0 | 0 |  | 1 | TRUE | wye
4 | LV_784-6_0_4_load_5 | 5 | 0.0012243 | 0.00030684 | 0 | 0 |  | 1 | TRUE | wye
5 | LV_784-6_0_4_load_18 | 9 | 0.043709 | 0.010955 | 0 | 0 |  | 1 | TRUE | wye
6 | LV_784-6_0_4_load_17 | 11 | 0.021995 | 0.0055126 | 0 | 0 |  | 1 | TRUE | wye
7 | LV_784-6_0_4_load_51 | 12 | 0.0012377 | 0.0003102 | 0 | 0 |  | 1 | TRUE | wye
8 | LV_784-6_0_4_load_81 | 14 | 0.012068 | 0.0030245 | 0 | 0 |  | 1 | TRUE | wye
9 | LV_784-6_0_4_load_30 | 17 | 0.003472 | 0.00087017 | 0 | 0 |  | 1 | TRUE | wye
10 | LV_784-6_0_4_load_28 | 21 | 0.0019814 | 0.00049659 | 0 | 0 |  | 1 | TRUE | wye
11 | LV_784-6_0_4_load_52 | 22 | 0.005894 | 0.0014772 | 0 | 0 |  | 1 | TRUE | wye
12 | LV_784-6_0_4_load_55 | 24 | 0.0028934 | 0.00072515 | 0 | 0 |  | 1 | TRUE | wye
13 | LV_784-6_0_4_load_53 | 25 | 0.0017027 | 0.00042673 | 0 | 0 |  | 1 | TRUE | wye
14 | LV_784-6_0_4_load_32 | 27 | 0.0014414 | 0.00036125 | 0 | 0 |  | 1 | TRUE | wye
15 | LV_784-6_0_4_load_40 | 28 | 0.0029576 | 0.00074123 | 0 | 0 |  | 1 | TRUE | wye
16 | LV_784-6_0_4_load_37 | 29 | 0.0031072 | 0.00077875 | 0 | 0 |  | 1 | TRUE | wye
17 | LV_784-6_0_4_load_31 | 30 | 0.0020505 | 0.0005139 | 0 | 0 |  | 1 | TRUE | wye
18 | LV_784-6_0_4_load_36 | 31 | 0.0027084 | 0.00067879 | 0 | 0 |  | 1 | TRUE | wye
19 | LV_784-6_0_4_load_27 | 32 | 0.0068108 | 0.001707 | 0 | 0 |  | 1 | TRUE | wye
20 | LV_784-6_0_4_load_50 | 33 | 0.00099576 | 0.00024956 | 0 | 0 |  | 1 | TRUE | wye
21 | LV_784-6_0_4_load_48 | 34 | 0.0013138 | 0.00032927 | 0 | 0 |  | 1 | TRUE | wye
22 | LV_784-6_0_4_load_59 | 35 | 0.00055139 | 0.00013819 | 0 | 0 |  | 1 | TRUE | wye
23 | LV_784-6_0_4_load_49 | 36 | 0.0025615 | 0.00064196 | 0 | 0 |  | 1 | TRUE | wye
24 | LV_784-6_0_4_load_45 | 39 | 0.0022374 | 0.00056075 | 0 | 0 |  | 1 | TRUE | wye
25 | LV_784-6_0_4_load_35 | 40 | 0.0023716 | 0.00059437 | 0 | 0 |  | 1 | TRUE | wye
26 | LV_784-6_0_4_load_54 | 41 | 0.0023704 | 0.00059408 | 0 | 0 |  | 1 | TRUE | wye
27 | LV_784-6_0_4_load_38 | 42 | 0.0012429 | 0.00031151 | 0 | 0 |  | 1 | TRUE | wye
28 | LV_784-6_0_4_load_39 | 43 | 0.0010871 | 0.00027245 | 0 | 0 |  | 1 | TRUE | wye
29 | LV_784-6_0_4_load_56 | 44 | 0.00041804 | 0.00010477 | 0 | 0 |  | 1 | TRUE | wye
30 | LV_784-6_0_4_load_41 | 45 | 0.0024792 | 0.00062135 | 0 | 0 |  | 1 | TRUE | wye
31 | LV_784-6_0_4_load_42 | 46 | 0.0021723 | 0.00054442 | 0 | 0 |  | 1 | TRUE | wye
32 | LV_784-6_0_4_load_44 | 47 | 0.026436 | 0.0066254 | 0 | 0 |  | 1 | TRUE | wye
33 | LV_784-6_0_4_load_83 | 48 | 0.0074973 | 0.001879 | 0 | 0 |  | 1 | TRUE | wye
34 | LV_784-6_0_4_load_60 | 50 | 0.00019245 | 4.8233e-05 | 0 | 0 |  | 1 | TRUE | wye
35 | LV_784-6_0_4_load_57 | 51 | 0.0047665 | 0.0011946 | 0 | 0 |  | 1 | TRUE | wye

## ext_grid
| name | bus | vm_pu | va_degree | slack_weight | in_service
0 |  | 11 | 1 | 0 | 1 | TRUE

## line
| name | std_type | from_bus | to_bus | length_km | r_ohm_per_km | x_ohm_per_km | c_nf_per_km | g_us_per_km | max_i_ka | df | parallel | type | in_service
0 | LV_784-6_0_4_line_0 | NAYY 4x150 SE | 0 | 1 | 0.026338 | 0.208 | 0.08 | 261 | 0 | 0.27 | 1 | 3 | cs | TRUE
1 | LV_784-6_0_4_line_1 | NAYY 4x150 SE | 0 | 2 | 0.010131 | 0.208 | 0.08 | 261 | 0 | 0.27 | 1 | 3 | cs | TRUE
2 | LV_784-6_0_4_line_2 | NAYY 4x150 SE | 1 | 3 | 0.080042 | 0.208 | 0.08 | 261 | 0 | 0.27 | 1 | 3 | cs | TRUE
3 | LV_784-6_0_4_line_3 | NAYY 4x150 SE | 2 | 4 | 0.053761 | 0.208 | 0.08 | 261 | 0 | 0.27 | 1 | 1 | cs | TRUE
4 | LV_784-6_0_4_line_4 | NAYY 4x150 SE | 2 | 5 | 0.0072118 | 0.208 | 0.08 | 261 | 0 | 0.27 | 1 | 1 | cs | TRUE
5 | LV_784-6_0_4_line_5 | NAYY 4x150 SE | 2 | 6 | 0.059803 | 0.208 | 0.08 | 261 | 0 | 0.27 | 1 | 3 | cs | TRUE
6 | LV_784-6_0_4_line_6 | NAYY 4x150 SE | 3 | 7 | 0.0026442 | 0.208 | 0.08 | 261 | 0 | 0.27 | 1 | 3 | cs | TRUE
7 | LV_784-6_0_4_line_7 | NAYY 4x150 SE | 6 | 8 | 0.29683 | 0.208 | 0.08 | 261 | 0 | 0.27 | 1 | 3 | cs | TRUE
8 | LV_784-6_0_4_line_8 | NAYY 4x150 SE | 6 | 9 | 0.034395 | 0.208 | 0.08 | 261 | 0 | 0.27 | 1 | 1 | cs | TRUE
9 | LV_784-6_0_4_line_9 | NAYY 4x150 SE | 7 | 23 | 0.1611 | 0.208 | 0.08 | 261 | 0 | 0.27 | 1 | 1 | cs | TRUE
10 | LV_784-6_0_4_line_10 | NAYY 4x150 SE | 7 | 11 | 0.069013 | 0.208 | 0.08 | 261 | 0 | 0.27 | 1 | 3 | cs | TRUE
11 | LV_784-6_0_4_line_11 | NAYY 4x150 SE | 8 | 16 | 0.16101 | 0.208 | 0.08 | 261 | 0 | 0.27 | 1 | 1 | cs | TRUE
12 | LV_784-6_0_4_line_12 | NAYY 4x150 SE | 8 | 17 | 0.029153 | 0.208 | 0.08 | 261 | 0 | 0.27 | 1 | 3 | cs | TRUE
13 | LV_784-6_0_4_line_13 | NAYY 4x150 SE | 10 | 11 | 0.037064 | 0.208 | 0.08 | 261 | 0 | 0.27 | 1 | 1 | cs | TRUE
14 | LV_784-6_0_4_line_14 | NAYY 4x150 SE | 10 | 12 | 0.055692 | 0.208 | 0.08 | 261 | 0 | 0.27 | 1 | 1 | cs | TRUE
15 | LV_784-6_0_4_line_15 | NAYY 4x150 SE | 12 | 20 | 0.070032 | 0.208 | 0.08 | 261 | 0 | 0.27 | 1 | 1 | cs | TRUE
16 | LV_784-6_0_4_line_16 | NAYY 4x150 SE | 13 | 14 | 0.048935 | 0.208 | 0.08 | 261 | 0 | 0.27 | 1 | 1 | cs | TRUE
17 | LV_784-6_0_4_line_17 | NAYY 4x150 SE | 13 | 15 | 0.0619 | 0.208 | 0.08 | 261 | 0 | 0.27 | 1 | 1 | cs | TRUE
18 | LV_784-6_0_4_line_18 | NAYY 4x150 SE | 15 | 26 | 0.022201 | 0.208 | 0.08 | 261 | 0 | 0.27 | 1 | 1 | cs | TRUE
19 | LV_784-6_0_4_line_19 | NAYY 4x150 SE | 15 | 27 | 0.042151 | 0.208 | 0.08 | 261 | 0 | 0.27 | 1 | 1 | cs | TRUE
20 | LV_784-6_0_4_line_20 | NAYY 4x150 SE | 16 | 28 | 0.030998 | 0.208 | 0.08 | 261 | 0 | 0.27 | 1 | 1 | cs | TRUE
21 | LV_784-6_0_4_line_21 | NAYY 4x150 SE | 16 | 29 | 0.020795 | 0.208 | 0.08 | 261 | 0 | 0.27 | 1 | 1 | cs | TRUE
22 | LV_784-6_0_4_line_22 | NAYY 4x150 SE | 17 | 30 | 0.088764 | 0.208 | 0.08 | 261 | 0 | 0.27 | 1 | 3 | cs | TRUE
23 | LV_784-6_0_4_line_23 | NAYY 4x150 SE | 18 | 19 | 0.011115 | 0.208 | 0.08 | 261 | 0 | 0.27 | 1 | 1 | cs | TRUE
24 | LV_784-6_0_4_line_24 | NAYY 4x150 SE | 18 | 20 | 0.036692 | 0.208 | 0.08 | 261 | 0 | 0.27 | 1 | 1 | cs | TRUE
25 | LV_784-6_0_4_line_25 | NAYY 4x150 SE | 18 | 21 | 0.062947 | 0.208 | 0.08 | 261 | 0 | 0.27 | 1 | 1 | cs | TRUE
26 | LV_784-6_0_4_line_26 | NAYY 4x150 SE | 19 | 31 | 0.070606 | 0.208 | 0.08 | 261 | 0 | 0.27 | 1 | 1 | cs | TRUE
27 | LV_784-6_0_4_line_27 | NAYY 4x150 SE | 20 | 22 | 0.041359 | 0.208 | 0.08 | 261 | 0 | 0.27 | 1 | 1 | cs | TRUE
28 | LV_784-6_0_4_line_28 | NAYY 4x150 SE | 21 | 32 | 0.034615 | 0.208 | 0.08 | 261 | 0 | 0.27 | 1 | 1 | cs | TRUE
29 | LV_784-6_0_4_line_29 | NAYY 4x150 SE | 23 | 33 | 0.1113 | 0.208 | 0.08 | 261 | 0 | 0.27 | 1 | 1 | cs | TRUE
30 | LV_784-6_0_4_line_30 | NAYY 4x150 SE | 23 | 34 | 0.023581 | 0.208 | 0.08 | 261 | 0 | 0.27 | 1 | 1 | cs | TRUE
31 | LV_784-6_0_4_line_31 | NAYY 4x150 SE | 24 | 25 | 0.045675 | 0.208 | 0.08 | 261 | 0 | 0.27 | 1 | 1 | cs | TRUE
32 | LV_784-6_0_4_line_32 | NAYY 4x150 SE | 25 | 41 | 0.0062388 | 0.208 | 0.08 | 261 | 0 | 0.27 | 1 | 1 | cs | TRUE
33 | LV_784-6_0_4_line_33 | NAYY 4x150 SE | 26 | 48 | 0.064943 | 0.208 | 0.08 | 261 | 0 | 0.27 | 1 | 1 | cs | TRUE
34 | LV_784-6_0_4_line_34 | NAYY 4x150 SE | 26 | 49 | 0.084761 | 0.208 | 0.08 | 261 | 0 | 0.27 | 1 | 1 | cs | TRUE
35 | LV_784-6_0_4_line_35 | NAYY 4x150 SE | 27 | 30 | 0.031628 | 0.208 | 0.08 | 261 | 0 | 0.27 | 1 | 1 | cs | TRUE
36 | LV_784-6_0_4_line_36 | NAYY 4x150 SE | 28 | 41 | 0.062867 | 0.208 | 0.08 | 261 | 0 | 0.27 | 1 | 1 | cs | TRUE
37 | LV_784-6_0_4_line_37 | NAYY 4x150 SE | 29 | 42 | 0.014878 | 0.208 | 0.08 | 261 | 0 | 0.27 | 1 | 1 | cs | TRUE
38 | LV_784-6_0_4_line_38 | NAYY 4x150 SE | 31 | 40 | 0.036132 | 0.208 | 0.08 | 261 | 0 | 0.27 | 1 | 1 | cs | TRUE
39 | LV_784-6_0_4_line_39 | NAYY 4x150 SE | 33 | 35 | 0.0050813 | 0.208 | 0.08 | 261 | 0 | 0.27 | 1 | 1 | cs | TRUE
40 | LV_784-6_0_4_line_40 | NAYY 4x150 SE | 34 | 36 | 0.0033571 | 0.208 | 0.08 | 261 | 0 | 0.27 | 1 | 1 | cs | TRUE
41 | LV_784-6_0_4_line_41 | NAYY 4x150 SE | 36 | 47 | 0.02721 | 0.208 | 0.08 | 261 | 0 | 0.27 | 1 | 1 | cs | TRUE
42 | LV_784-6_0_4_line_42 | NAYY 4x150 SE | 37 | 38 | 0.12624 | 0.208 | 0.08 | 261 | 0 | 0.27 | 1 | 1 | cs | TRUE
43 | LV_784-6_0_4_line_43 | NAYY 4x150 SE | 37 | 39 | 0.117 | 0.208 | 0.08 | 261 | 0 | 0.27 | 1 | 1 | cs | TRUE
44 | LV_784-6_0_4_line_44 | NAYY 4x150 SE | 38 | 40 | 0.11155 | 0.208 | 0.08 | 261 | 0 | 0.27 | 1 | 1 | cs | TRUE
45 | LV_784-6_0_4_line_45 | NAYY 4x150 SE | 42 | 43 | 0.099021 | 0.208 | 0.08 | 261 | 0 | 0.27 | 1 | 1 | cs | TRUE
46 | LV_784-6_0_4_line_46 | NAYY 4x150 SE | 43 | 44 | 0.024781 | 0.208 | 0.08 | 261 | 0 | 0.27 | 1 | 1 | cs | TRUE
47 | LV_784-6_0_4_line_47 | NAYY 4x150 SE | 45 | 46 | 0.0009154 | 0.208 | 0.08 | 261 | 0 | 0.27 | 1 | 1 | cs | TRUE
48 | LV_784-6_0_4_line_48 | NAYY 4x150 SE | 46 | 47 | 0.16148 | 0.208 | 0.08 | 261 | 0 | 0.27 | 1 | 1 | cs | TRUE
49 | LV_784-6_0_4_line_49 | NAYY 4x150 SE | 49 | 50 | 0.51552 | 0.208 | 0.08 | 261 | 0 | 0.27 | 1 | 1 | cs | TRUE
50 | LV_784-6_0_4_line_50 | NAYY 4x150 SE | 49 | 51 | 0.09645 | 0.208 | 0.08 | 261 | 0 | 0.27 | 1 | 1 | cs | TRUE

## trafo
| name | std_type | hv_bus | lv_bus | sn_mva | vn_hv_kv | vn_lv_kv | vk_percent | vkr_percent | pfe_kw | i0_percent | shift_degree | tap_side | tap_neutral | tap_min | tap_max | tap_step_percent | tap_step_degree | tap_pos | tap_phase_shifter | parallel | df | in_service
0 | LV_784-6_0_4_trafo_17 | 0.25 MVA 20/0.4 kV | 52 | 11 | 0.25 | 20 | 0.4 | 6 | 1.44 | 0.8 | 0.32 | 150 | hv | 0 | -2 | 2 | 2.5 | 0 | 0 | FALSE | 1 | 1 | TRUE

## line_geodata
| x0 | y0 | x1 | y1 | x2 | y2 | x3 | y3 | x4 | y4 | x5 | y5 | x6 | y6 | x7 | y7 | x8 | y8 | x9 | y9 | x10 | y10 | x11 | y11 | x12 | y12 | x13 | y13 | x14 | y14 | x15 | y15 | x16 | y16
0 | 2660787.6619 | 1172505.2888 | 2660790.4081 | 1172501.7646 | 2660806.6199 | 1172487.0857
1 | 2660781.4346 | 1172513.2802 | 2660787.6619 | 1172505.2888
2 | 2660806.6199 | 1172487.0857 | 2660808.0389 | 1172485.8009 | 2660824.896 | 1172475.9995 | 2660840.0674 | 1172470.2722 | 2660850.8362 | 1172467.2797 | 2660863.691 | 1172465.2532 | 2660872.9497 | 1172464.102 | 2660881.8369 | 1172463.8151
3 | 2660781.4346 | 1172513.2802 | 2660778.5913 | 1172502.5121 | 2660795.5464 | 1172463.3954
4 | 2660781.4346 | 1172513.2802 | 2660777.5366 | 1172519.3478
5 | 2660730.5849 | 1172481.8151 | 2660738.2874 | 1172486.2955 | 2660741.0476 | 1172487.902 | 2660781.4346 | 1172513.2802
6 | 2660884.4798 | 1172463.7297 | 2660881.8369 | 1172463.8151
7 | 2660731.8251 | 1172251.8561 | 2660733.5902 | 1172258.8333 | 2660700.5044 | 1172344.046 | 2660683.6582 | 1172386.7994 | 2660668.0831 | 1172428.6763 | 2660676.6952 | 1172432.4765 | 2660690.5982 | 1172438.7316 | 2660695.9232 | 1172440.8421 | 2660699.0564 | 1172441.1072 | 2660702.2178 | 1172440.8613 | 2660705.9217 | 1172439.8982 | 2660710.1293 | 1172437.5394 | 2660711.6844 | 1172438.8114 | 2660735.1499 | 1172460.7607 | 2660737.6207 | 1172462.987 | 2660741.7827 | 1172465.1413 | 2660730.5849 | 1172481.8151
8 | 2660730.5849 | 1172481.8151 | 2660711.7023 | 1172510.5633
9 | 2661043.6084 | 1172491.4157 | 2660964.3763 | 1172476.5028 | 2660924.3479 | 1172469.3482 | 2660901.5998 | 1172465.7266 | 2660884.4798 | 1172463.7297
10 | 2660884.4798 | 1172463.7297 | 2660880.4292 | 1172458.8971 | 2660840.0204 | 1172410.9459
11 | 2660731.8251 | 1172251.8561 | 2660727.2377 | 1172259.236 | 2660722.022 | 1172265.9647 | 2660712.7383 | 1172275.6096 | 2660698.6712 | 1172289.3305 | 2660684.5596 | 1172300.6498 | 2660620.609 | 1172346.8407 | 2660609.4627 | 1172355.3885
12 | 2660731.8251 | 1172251.8561 | 2660734.9295 | 1172242.1265 | 2660738.8861 | 1172223.604
13 | 2660816.1362 | 1172382.6036 | 2660840.0204 | 1172410.9459
14 | 2660816.1362 | 1172382.6036 | 2660818.5027 | 1172379.2813 | 2660819.2988 | 1172374.6868 | 2660820.6445 | 1172372.4659 | 2660831.3533 | 1172361.068 | 2660852.8273 | 1172342.0055
15 | 2660905.2005 | 1172295.5134 | 2660852.8273 | 1172342.0055
16 | 2660806.1282 | 1172140.5573 | 2660809.0159 | 1172146.9457 | 2660813.4688 | 1172152.1158 | 2660823.1331 | 1172157.7835 | 2660845.22 | 1172167.1457
17 | 2660802.77 | 1172079.4118 | 2660805.8577 | 1172087.97 | 2660807.6581 | 1172101.2733 | 2660807.9308 | 1172120.42 | 2660806.1282 | 1172140.5573
18 | 2660802.77 | 1172079.4118 | 2660804.502 | 1172076.8168 | 2660813.0912 | 1172066.309 | 2660816.5765 | 1172062.0419
19 | 2660802.77 | 1172079.4118 | 2660798.3141 | 1172082.0904 | 2660785.7852 | 1172088.8784 | 2660782.7178 | 1172093.4277 | 2660776.7805 | 1172109.587
20 | 2660609.4627 | 1172355.3885 | 2660622.9034 | 1172383.3213
21 | 2660609.4627 | 1172355.3885 | 2660603.1728 | 1172357.1704 | 2660591.215 | 1172364.9358
22 | 2660738.8861 | 1172223.604 | 2660739.8915 | 1172218.8972 | 2660741.6684 | 1172207.3199 | 2660745.8675 | 1172193.7215 | 2660765.8726 | 1172139.2745
23 | 2660925.1363 | 1172269.5679 | 2660935.9999 | 1172267.0767
24 | 2660905.2005 | 1172295.5134 | 2660902.1995 | 1172292.7704 | 2660925.1363 | 1172269.5679
25 | 2660925.1363 | 1172269.5679 | 2660967.773 | 1172223.2592
26 | 2660935.9999 | 1172267.0767 | 2660958.1086 | 1172253.8938 | 2660971.9029 | 1172244.5064 | 2660989.218 | 1172231.1303 | 2660993.5739 | 1172226.5793
27 | 2660905.2005 | 1172295.5134 | 2660929.0013 | 1172318.323 | 2660929.537 | 1172322.8198 | 2660928.4286 | 1172326.5217
28 | 2660967.773 | 1172223.2592 | 2660975.3846 | 1172214.992 | 2660990.8547 | 1172197.4661
29 | 2661043.6084 | 1172491.4157 | 2661090.2957 | 1172499.5838 | 2661137.0128 | 1172508.5641 | 2661137.6829 | 1172510.3608 | 2661140.4016 | 1172516.025 | 2661141.3672 | 1172524.0948
30 | 2661043.6084 | 1172491.4157 | 2661056.5354 | 1172471.6943
31 | 2660604.3683 | 1172446.6761 | 2660586.9876 | 1172488.9148
32 | 2660604.3683 | 1172446.6761 | 2660606.7423 | 1172440.9067
33 | 2660816.5765 | 1172062.0419 | 2660828.2744 | 1172067.8303 | 2660870.3241 | 1172098.4509
34 | 2660872.3508 | 1171998.1382 | 2660843.4485 | 1172029.485 | 2660816.5765 | 1172062.0419
35 | 2660776.7805 | 1172109.587 | 2660765.8726 | 1172139.2745
36 | 2660606.7423 | 1172440.9067 | 2660610.7552 | 1172431.1545 | 2660623.6512 | 1172407.6272 | 2660626.0914 | 1172401.5373 | 2660626.6075 | 1172394.3608 | 2660625.4494 | 1172388.6126 | 2660622.9034 | 1172383.3213
37 | 2660591.215 | 1172364.9358 | 2660588.6755 | 1172366.5849 | 2660580.3297 | 1172370.4807 | 2660578.1733 | 1172372.0032
38 | 2661015.0832 | 1172197.6816 | 2661011.7635 | 1172202.8436 | 2661000.536 | 1172219.3054 | 2660993.5739 | 1172226.5793
39 | 2661141.3672 | 1172524.0948 | 2661141.3672 | 1172524.0948 | 2661139.4331 | 1172528.7936
40 | 2661056.5354 | 1172471.6943 | 2661058.354 | 1172468.9198 | 2661058.3599 | 1172468.8805
41 | 2661058.3599 | 1172468.8805 | 2661058.9039 | 1172465.2345 | 2661058.4224 | 1172463.6954 | 2661050.8983 | 1172457.4822 | 2661057.4457 | 1172447.2434
42 | 2661181.0433 | 1172034.3944 | 2661174.6579 | 1172035.7412 | 2661164.5068 | 1172044.0758 | 2661129.5569 | 1172069.0116 | 2661112.7691 | 1172077.1008 | 2661096.708 | 1172088.1991 | 2661086.5399 | 1172096.7227 | 2661078.2836 | 1172106.0439
43 | 2661181.0433 | 1172034.3944 | 2661175.3311 | 1172050.0004 | 2661174.6522 | 1172058.8206 | 2661173.871 | 1172088.1956 | 2661174.286 | 1172103.0191 | 2661176.2422 | 1172117.4693 | 2661184.1787 | 1172138.0393 | 2661187.929 | 1172148.0547
44 | 2661078.2836 | 1172106.0439 | 2661076.4446 | 1172110.1163 | 2661070.8802 | 1172116.4855 | 2661051.2654 | 1172141.6 | 2661043.0131 | 1172153.5449 | 2661035.6226 | 1172165.7433 | 2661015.0832 | 1172197.6816
45 | 2660504.3257 | 1172437.8774 | 2660522.1733 | 1172420.9557 | 2660567.3284 | 1172380.2105 | 2660573.2348 | 1172375.4897 | 2660578.1733 | 1172372.0032
46 | 2660504.3257 | 1172437.8774 | 2660500.5353 | 1172441.4712 | 2660486.6536 | 1172455.2476
47 | 2661072.007 | 1172304.8045 | 2661072.1785 | 1172303.9053
48 | 2661072.007 | 1172304.8045 | 2661071.0635 | 1172309.7498 | 2661070.0454 | 1172323.3692 | 2661068.8954 | 1172335.6643 | 2661071.397 | 1172349.8977 | 2661077.1841 | 1172358.4612 | 2661088.2712 | 1172367.0676 | 2661092.1987 | 1172371.2099 | 2661093.6118 | 1172376.6495 | 2661091.1923 | 1172382.9172 | 2661086.1042 | 1172392.1039 | 2661077.1179 | 1172408.5661 | 2661067.3975 | 1172425.0208 | 2661067.624 | 1172431.3266 | 2661057.4457 | 1172447.2434
49 | 2660872.3508 | 1171998.1382 | 2660740.7806 | 1171499.6866
50 | 2660872.3508 | 1171998.1382 | 2660879.8624 | 1172004.1621 | 2660892.5767 | 1172015.3194 | 2660897.3459 | 1172017.9581 | 2660903.076 | 1172020.1285 | 2660913.7527 | 1172021.0261 | 2660940.2226 | 1172021.3726 | 2660947.5773 | 1172021.7363 | 2660957.4538 | 1172031.3431

## bus_geodata
| x | y | coords
0 | 2660787.6619 | 1172505.2888
1 | 2660806.6199 | 1172487.0857
2 | 2660781.4346 | 1172513.2802
3 | 2660881.8369 | 1172463.8151
4 | 2660795.5464 | 1172463.3954
5 | 2660777.5366 | 1172519.3478
6 | 2660730.5849 | 1172481.8151
7 | 2660884.4798 | 1172463.7297
8 | 2660731.8251 | 1172251.8561
9 | 2660711.7023 | 1172510.5633
10 | 2660816.1362 | 1172382.6036
11 | 2660840.0204 | 1172410.9459
12 | 2660852.8273 | 1172342.0055
13 | 2660806.1282 | 1172140.5573
14 | 2660845.22 | 1172167.1457
15 | 2660802.77 | 1172079.4118
16 | 2660609.4627 | 1172355.3885
17 | 2660738.8861 | 1172223.604
18 | 2660925.1363 | 1172269.5679
19 | 2660935.9999 | 1172267.0767
20 | 2660905.2005 | 1172295.5134
21 | 2660967.773 | 1172223.2592
22 | 2660928.4286 | 1172326.5217
23 | 2661043.6084 | 1172491.4157
24 | 2660586.9876 | 1172488.9148
25 | 2660604.3683 | 1172446.6761
26 | 2660816.5765 | 1172062.0419
27 | 2660776.7805 | 1172109.587
28 | 2660622.9034 | 1172383.3213
29 | 2660591.215 | 1172364.9358
30 | 2660765.8726 | 1172139.2745
31 | 2660993.5739 | 1172226.5793
32 | 2660990.8547 | 1172197.4661
33 | 2661141.3672 | 1172524.0948
34 | 2661056.5354 | 1172471.6943
35 | 2661139.4331 | 1172528.7936
36 | 2661058.3599 | 1172468.8805
37 | 2661181.0433 | 1172034.3944
38 | 2661078.2836 | 1172106.0439
39 | 2661187.929 | 1172148.0547
40 | 2661015.0832 | 1172197.6816
41 | 2660606.7423 | 1172440.9067
42 | 2660578.1733 | 1172372.0032
43 | 2660504.3257 | 1172437.8774
44 | 2660486.6536 | 1172455.2476
45 | 2661072.1785 | 1172303.9053
46 | 2661072.007 | 1172304.8045
47 | 2661057.4457 | 1172447.2434
48 | 2660870.3241 | 1172098.4509
49 | 2660872.3508 | 1171998.1382
50 | 2660740.7806 | 1171499.6866
51 | 2660957.4538 | 1172031.3431
52 | 2660816.1362 | 1172382.6036

## line_std_types
| c_nf_per_km | r_ohm_per_km | x_ohm_per_km | max_i_ka | type | q_mm2 | alpha | voltage_rating
NAYY 4x50 SE | 210 | 0.642 | 0.083 | 0.142 | cs | 50 | 0.00403 | LV
NAYY 4x120 SE | 264 | 0.225 | 0.08 | 0.242 | cs | 120 | 0.00403 | LV
NAYY 4x150 SE | 261 | 0.208 | 0.08 | 0.27 | cs | 150 | 0.00403 | LV
NA2XS2Y 1x95 RM/25 12/20 kV | 216 | 0.313 | 0.132 | 0.252 | cs | 95 | 0.00403 | MV
NA2XS2Y 1x185 RM/25 12/20 kV | 273 | 0.161 | 0.117 | 0.362 | cs | 185 | 0.00403 | MV
NA2XS2Y 1x240 RM/25 12/20 kV | 304 | 0.122 | 0.112 | 0.421 | cs | 240 | 0.00403 | MV
NA2XS2Y 1x95 RM/25 6/10 kV | 315 | 0.313 | 0.123 | 0.249 | cs | 95 | 0.00403 | MV
NA2XS2Y 1x185 RM/25 6/10 kV | 406 | 0.161 | 0.11 | 0.358 | cs | 185 | 0.00403 | MV
NA2XS2Y 1x240 RM/25 6/10 kV | 456 | 0.122 | 0.105 | 0.416 | cs | 240 | 0.00403 | MV
NA2XS2Y 1x150 RM/25 12/20 kV | 250 | 0.206 | 0.116 | 0.319 | cs | 150 | 0.00403 | MV
NA2XS2Y 1x120 RM/25 12/20 kV | 230 | 0.253 | 0.119 | 0.283 | cs | 120 | 0.00403 | MV
NA2XS2Y 1x70 RM/25 12/20 kV | 190 | 0.443 | 0.132 | 0.22 | cs | 70 | 0.00403 | MV
NA2XS2Y 1x150 RM/25 6/10 kV | 360 | 0.206 | 0.11 | 0.315 | cs | 150 | 0.00403 | MV
NA2XS2Y 1x120 RM/25 6/10 kV | 340 | 0.253 | 0.113 | 0.28 | cs | 120 | 0.00403 | MV
NA2XS2Y 1x70 RM/25 6/10 kV | 280 | 0.443 | 0.123 | 0.217 | cs | 70 | 0.00403 | MV
N2XS(FL)2Y 1x120 RM/35 64/110 kV | 112 | 0.153 | 0.166 | 0.366 | cs | 120 | 0.00393 | HV
N2XS(FL)2Y 1x185 RM/35 64/110 kV | 125 | 0.099 | 0.156 | 0.457 | cs | 185 | 0.00393 | HV
N2XS(FL)2Y 1x240 RM/35 64/110 kV | 135 | 0.075 | 0.149 | 0.526 | cs | 240 | 0.00393 | HV
N2XS(FL)2Y 1x300 RM/35 64/110 kV | 144 | 0.06 | 0.144 | 0.588 | cs | 300 | 0.00393 | HV
15-AL1/3-ST1A 0.4 | 11 | 1.8769 | 0.35 | 0.105 | ol | 16 | 0.00403 | LV
24-AL1/4-ST1A 0.4 | 11.25 | 1.2012 | 0.335 | 0.14 | ol | 24 | 0.00403 | LV
48-AL1/8-ST1A 0.4 | 12.2 | 0.5939 | 0.3 | 0.21 | ol | 48 | 0.00403 | LV
94-AL1/15-ST1A 0.4 | 13.2 | 0.306 | 0.29 | 0.35 | ol | 94 | 0.00403 | LV
34-AL1/6-ST1A 10.0 | 9.7 | 0.8342 | 0.36 | 0.17 | ol | 34 | 0.00403 | MV
48-AL1/8-ST1A 10.0 | 10.1 | 0.5939 | 0.35 | 0.21 | ol | 48 | 0.00403 | MV
70-AL1/11-ST1A 10.0 | 10.4 | 0.4132 | 0.339 | 0.29 | ol | 70 | 0.00403 | MV
94-AL1/15-ST1A 10.0 | 10.75 | 0.306 | 0.33 | 0.35 | ol | 94 | 0.00403 | MV
122-AL1/20-ST1A 10.0 | 11.1 | 0.2376 | 0.323 | 0.41 | ol | 122 | 0.00403 | MV
149-AL1/24-ST1A 10.0 | 11.25 | 0.194 | 0.315 | 0.47 | ol | 149 | 0.00403 | MV
34-AL1/6-ST1A 20.0 | 9.15 | 0.8342 | 0.382 | 0.17 | ol | 34 | 0.00403 | MV
48-AL1/8-ST1A 20.0 | 9.5 | 0.5939 | 0.372 | 0.21 | ol | 48 | 0.00403 | MV
70-AL1/11-ST1A 20.0 | 9.7 | 0.4132 | 0.36 | 0.29 | ol | 70 | 0.00403 | MV
94-AL1/15-ST1A 20.0 | 10 | 0.306 | 0.35 | 0.35 | ol | 94 | 0.00403 | MV
122-AL1/20-ST1A 20.0 | 10.3 | 0.2376 | 0.344 | 0.41 | ol | 122 | 0.00403 | MV
149-AL1/24-ST1A 20.0 | 10.5 | 0.194 | 0.337 | 0.47 | ol | 149 | 0.00403 | MV
184-AL1/30-ST1A 20.0 | 10.75 | 0.1571 | 0.33 | 0.535 | ol | 184 | 0.00403 | MV
243-AL1/39-ST1A 20.0 | 11 | 0.1188 | 0.32 | 0.645 | ol | 243 | 0.00403 | MV
48-AL1/8-ST1A 110.0 | 8 | 0.5939 | 0.46 | 0.21 | ol | 48 | 0.00403 | HV
70-AL1/11-ST1A 110.0 | 8.4 | 0.4132 | 0.45 | 0.29 | ol | 70 | 0.00403 | HV
94-AL1/15-ST1A 110.0 | 8.65 | 0.306 | 0.44 | 0.35 | ol | 94 | 0.00403 | HV
122-AL1/20-ST1A 110.0 | 8.5 | 0.2376 | 0.43 | 0.41 | ol | 122 | 0.00403 | HV
149-AL1/24-ST1A 110.0 | 8.75 | 0.194 | 0.41 | 0.47 | ol | 149 | 0.00403 | HV
184-AL1/30-ST1A 110.0 | 8.8 | 0.1571 | 0.4 | 0.535 | ol | 184 | 0.00403 | HV
243-AL1/39-ST1A 110.0 | 9 | 0.1188 | 0.39 | 0.645 | ol | 243 | 0.00403 | HV
305-AL1/39-ST1A 110.0 | 9.2 | 0.0949 | 0.38 | 0.74 | ol | 305 | 0.00403 | HV
490-AL1/64-ST1A 110.0 | 9.75 | 0.059 | 0.37 | 0.96 | ol | 490 | 0.00403 | HV
679-AL1/86-ST1A 110.0 | 9.95 | 0.042 | 0.36 | 1.15 | ol | 679 | 0.00403 | HV
490-AL1/64-ST1A 220.0 | 10 | 0.059 | 0.285 | 0.96 | ol | 490 | 0.00403 | HV
679-AL1/86-ST1A 220.0 | 11.7 | 0.042 | 0.275 | 1.15 | ol | 679 | 0.00403 | HV
490-AL1/64-ST1A 380.0 | 11 | 0.059 | 0.253 | 0.96 | ol | 490 | 0.00403 | HV
679-AL1/86-ST1A 380.0 | 14.6 | 0.042 | 0.25 | 1.15 | ol | 679 | 0.00403 | HV

## trafo_std_types
| i0_percent | pfe_kw | vkr_percent | sn_mva | vn_lv_kv | vn_hv_kv | vk_percent | shift_degree | vector_group | tap_side | tap_neutral | tap_min | tap_max | tap_step_degree | tap_step_percent | tap_phase_shifter
160 MVA 380/110 kV | 0.06 | 60 | 0.25 | 160 | 110 | 380 | 12.2 | 0 | Yy0 | hv | 0 | -9 | 9 | 0 | 1.5 | FALSE
100 MVA 220/110 kV | 0.06 | 55 | 0.26 | 100 | 110 | 220 | 12 | 0 | Yy0 | hv | 0 | -9 | 9 | 0 | 1.5 | FALSE
63 MVA 110/20 kV | 0.04 | 22 | 0.32 | 63 | 20 | 110 | 18 | 150 | YNd5 | hv | 0 | -9 | 9 | 0 | 1.5 | FALSE
40 MVA 110/20 kV | 0.05 | 18 | 0.34 | 40 | 20 | 110 | 16.2 | 150 | YNd5 | hv | 0 | -9 | 9 | 0 | 1.5 | FALSE
25 MVA 110/20 kV | 0.07 | 14 | 0.41 | 25 | 20 | 110 | 12 | 150 | YNd5 | hv | 0 | -9 | 9 | 0 | 1.5 | FALSE
63 MVA 110/10 kV | 0.04 | 22 | 0.32 | 63 | 10 | 110 | 18 | 150 | YNd5 | hv | 0 | -9 | 9 | 0 | 1.5 | FALSE
40 MVA 110/10 kV | 0.05 | 18 | 0.34 | 40 | 10 | 110 | 16.2 | 150 | YNd5 | hv | 0 | -9 | 9 | 0 | 1.5 | FALSE
25 MVA 110/10 kV | 0.07 | 14 | 0.41 | 25 | 10 | 110 | 12 | 150 | YNd5 | hv | 0 | -9 | 9 | 0 | 1.5 | FALSE
0.25 MVA 20/0.4 kV | 0.32 | 0.8 | 1.44 | 0.25 | 0.4 | 20 | 6 | 150 | Yzn5 | hv | 0 | -2 | 2 | 0 | 2.5 | FALSE
0.4 MVA 20/0.4 kV | 0.3375 | 1.35 | 1.425 | 0.4 | 0.4 | 20 | 6 | 150 | Dyn5 | hv | 0 | -2 | 2 | 0 | 2.5 | FALSE
0.63 MVA 20/0.4 kV | 0.2619 | 1.65 | 1.206 | 0.63 | 0.4 | 20 | 6 | 150 | Dyn5 | hv | 0 | -2 | 2 | 0 | 2.5 | FALSE
0.25 MVA 10/0.4 kV | 0.24 | 0.6 | 1.2 | 0.25 | 0.4 | 10 | 4 | 150 | Dyn5 | hv | 0 | -2 | 2 | 0 | 2.5 | FALSE
0.4 MVA 10/0.4 kV | 0.2375 | 0.95 | 1.325 | 0.4 | 0.4 | 10 | 4 | 150 | Dyn5 | hv | 0 | -2 | 2 | 0 | 2.5 | FALSE
0.63 MVA 10/0.4 kV | 0.1873 | 1.18 | 1.0794 | 0.63 | 0.4 | 10 | 4 | 150 | Dyn5 | hv | 0 | -2 | 2 | 0 | 2.5 | FALSE

## trafo3w_std_types
| sn_hv_mva | sn_mv_mva | sn_lv_mva | vn_hv_kv | vn_mv_kv | vn_lv_kv | vk_hv_percent | vk_mv_percent | vk_lv_percent | vkr_hv_percent | vkr_mv_percent | vkr_lv_percent | pfe_kw | i0_percent | shift_mv_degree | shift_lv_degree | vector_group | tap_side | tap_neutral | tap_min | tap_max | tap_step_percent
63/25/38 MVA 110/20/10 kV | 63 | 25 | 38 | 110 | 20 | 10 | 10.4 | 10.4 | 10.4 | 0.28 | 0.32 | 0.35 | 35 | 0.89 | 0 | 0 | YN0yn0yn0 | hv | 0 | -10 | 10 | 1.2
63/25/38 MVA 110/10/10 kV | 63 | 25 | 38 | 110 | 10 | 10 | 10.4 | 10.4 | 10.4 | 0.28 | 0.32 | 0.35 | 35 | 0.89 | 0 | 0 | YN0yn0yn0 | hv | 0 | -10 | 10 | 1.2

## fuse_std_types
| fuse_type | i_rated_a | t_avg | t_min | t_total | x_avg | x_min | x_total
HV 100A | HV 100A | 100 | 0 | [10.0, 3.64, 0.854, 0.281, 0.1, 0.0531, 0.022, 0.01] | [10.0, 4.267, 1.21, 0.403, 0.1, 0.058, 0.022, 0.01] | 0 | [300.0, 350.0, 450.0, 550.0, 700.0, 850.0, 1200.0, 1752.0] | [600.0, 700.0, 900.0, 1150.0, 1665.0, 2000.0, 3000.0, 4313.0]
HV 10A | HV 10A | 10 | 0 | [10.0, 1675.0, 0.344, 0.156, 0.1, 0.0417, 0.0171, 0.01] | [10.0, 1.3, 0.3, 0.155, 0.1, 0.0555, 0.023, 0.01] | 0 | [30.0, 32.0, 35.0, 37.0, 39.0, 50.0, 70.0, 88.0] | [60.0, 70.0, 80.0, 87.0, 94.0, 110.0, 150.0, 216.0]
HV 125A | HV 125A | 125 | 0 | [10.0, 1.82, 0.344, 0.1, 0.0467, 0.0269, 0.01] | [10.0, 2.478, 0.426, 0.1, 0.0427, 0.0211, 0.01] | 0 | [375.0, 500.0, 700.0, 925.0, 1200.0, 1500.0, 2341.0] | [750.0, 1000.0, 1500.0, 2200.0, 3000.0, 4000.0, 5765.0]
HV 160A | HV 160A | 160 | 0 | [10.0, 4.15, 1.03, 0.198, 0.1, 0.051, 0.0172, 0.01] | [10.0, 2.3, 0.734, 0.274, 0.1, 0.046, 0.0177, 0.01] | 0 | [480.0, 550.0, 700.0, 1000.0, 1260.0, 1600.0, 2500.0, 3227.0] | [960.0, 1300.0, 1700.0, 2200.0, 2996.0, 4000.0, 6000.0, 7946.0]
HV 16A | HV 16A | 16 | 0 | [10.0, 0.352, 0.164, 0.1, 0.0649, 0.0342, 0.01] | [10.0, 2.34, 0.722, 0.181, 0.1, 0.055, 0.0296, 0.01] | 0 | [48.0, 60.0, 65.0, 71.0, 80.0, 100.0, 162.0] | [96.0, 110.0, 125.0, 150.0, 168.0, 200.0, 250.0, 398.0]
HV 200A | HV 200A | 200 | 0 | [10.0, 4.267, 1.21, 0.403, 0.1, 0.058, 0.022, 0.01] | [10.0, 3.73, 1.654, 0.328, 0.1, 0.0531, 0.019, 0.01] | 0 | [600.0, 700.0, 900.0, 1150.0, 1665.0, 2000.0, 3000.0, 4313.0] | [1200.0, 1500.0, 1800.0, 2700.0, 3960.0, 5000.0, 7500.0, 10620.0]
HV 20A | HV 20A | 20 | 0 | [10.0, 1.3, 0.3, 0.155, 0.1, 0.0555, 0.023, 0.01] | [10.0, 1.3, 0.161, 0.1, 0.0611, 0.0399, 0.0141, 0.01] | 0 | [60.0, 70.0, 80.0, 87.0, 94.0, 110.0, 150.0, 216.0] | [120.0, 150.0, 200.0, 223.0, 260.0, 300.0, 450.0, 532.0]
HV 25A | HV 25A | 25 | 0 | [10.0, 2.512, 0.833, 0.299, 0.1, 0.0372, 0.0223, 0.01] | [10.0, 3.125, 0.597, 0.198, 0.1, 0.0378, 0.022, 0.01] | 0 | [75.0, 82.0, 90.0, 100.0, 124.0, 170.0, 200.0, 289.0] | [150.0, 170.0, 210.0, 250.0, 294.0, 400.0, 500.0, 711.0]
HV 31.5A | HV 31.5A | 31.5 | 0 | [10.0, 2.34, 0.722, 0.181, 0.1, 0.055, 0.0296, 0.01] | [10.0, 2.84, 0.368, 0.164, 0.1, 0.0621, 0.0378, 0.0195, 0.01] | 0 | [95.0, 110.0, 125.0, 150.0, 165.0, 200.0, 250.0, 390.0] | [189.0, 220.0, 300.0, 350.0, 393.0, 450.0, 530.0, 700.0, 960.0]
HV 40A | HV 40A | 40 | 0 | [10.0, 1.3, 0.161, 0.1, 0.0611, 0.0399, 0.0141, 0.01] | [10.0, 2.05, 0.369, 0.198, 0.1, 0.051, 0.0298, 0.01] | 0 | [120.0, 150.0, 200.0, 223.0, 260.0, 300.0, 450.0, 532.0] | [240.0, 300.0, 400.0, 450.0, 530.0, 650.0, 800.0, 1311.0]
HV 50A | HV 50A | 50 | 0 | [10.0, 3.215, 0.597, 0.198, 0.1, 0.0378, 0.022, 0.01] | [10.0, 3.64, 0.854, 0.281, 0.1, 0.0531, 0.022, 0.01] | 0 | [150.0, 170.0, 210.0, 250.0, 294.0, 400.0, 500.0, 711.0] | [300.0, 350.0, 450.0, 550.0, 700.0, 850.0, 1200.0, 1752.0]
HV 6.3A | HV 6.3A | 6.3 | 0 | [10.0, 1.39, 0.344, 0.168, 0.1, 0.056, 0.0263, 0.01] | [10.0, 1.711, 0.516, 0.198, 0.1, 0.0634, 0.0303, 0.01] | 0 | [19.0, 19.5, 20.4, 20.8, 22.0, 25.0, 32.0, 48.0] | [38.0, 40.0, 43.0, 48.0, 53.0, 60.0, 75.0, 118.0]
HV 63A | HV 63A | 63 | 0 | [10.0, 2.84, 0.368, 0.164, 0.1, 0.0621, 0.0378, 0.0195, 0.01] | [10.0, 1.82, 0.344, 0.1, 0.0467, 0.0269, 0.01] | 0 | [189.0, 220.0, 300.0, 350.0, 393.0, 450.0, 530.0, 700.0, 961.0] | [378.0, 500.0, 700.0, 934.0, 1200.0, 1500.0, 2366.0]
HV 80A | HV 80A | 80 | 0 | [10.0, 2.05, 0.369, 0.198, 0.1, 0.051, 0.0298, 0.01] | [10.0, 4.15, 1.03, 0.198, 0.1, 0.051, 0.0172, 0.01] | 0 | [240.0, 300.0, 400.0, 450.0, 530.0, 650.0, 800.0, 1311.0] | [480.0, 550.0, 700.0, 1000.0, 1260.0, 1600.0, 2500.0, 3227.0]
Siemens NH-1-100 | Siemens NH-1-100 | 100 | [5400.0, 2000.0, 400.0, 20.0, 1.0, 0.2, 0.012, 0.004] | 0 | 0 | [150.0, 190.0, 250.0, 430.0, 900.0, 1250.0, 2700.0, 3600.0] | 0 | 0
Siemens NH-1-125 | Siemens NH-1-125 | 125 | [4800.0, 120.0, 7.0, 0.1, 0.004] | 0 | 0 | [180.0, 400.0, 740.0, 2000.0, 4250.0] | 0 | 0
Siemens NH-1-16 | Siemens NH-1-16 | 16 | [4000.0, 400.0, 2.0, 0.1, 0.04, 0.01] | 0 | 0 | [26.0, 35.0, 75.0, 150.0, 200.0, 300.0] | 0 | 0
Siemens NH-1-160 | Siemens NH-1-160 | 160 | [4800.0, 120.0, 7.0, 0.1, 0.004] | 0 | 0 | [210.0, 500.0, 900.0, 2300.0, 5000.0] | 0 | 0
Siemens NH-1-25 | Siemens NH-1-25 | 25 | [4000.0, 1000.0, 10.0, 0.2, 0.02, 0.01] | 0 | 0 | [40.0, 50.0, 100.0, 210.0, 400.0, 500.0] | 0 | 0
Siemens NH-1-50 | Siemens NH-1-50 | 50 | [4000.0, 40.0, 4.0, 1.0, 0.02, 0.01] | 0 | 0 | [86.0, 200.0, 300.0, 400.0, 1000.0, 1280.0] | 0 | 0
Siemens NH-1-63 | Siemens NH-1-63 | 63 | [4000.0, 100.0, 10.0, 2.0, 0.04, 0.01] | 0 | 0 | [100.0, 200.0, 300.0, 400.0, 1000.0, 1500.0] | 0 | 0
Siemens NH-1-80 | Siemens NH-1-80 | 80 | [4800.0, 120.0, 7.0, 0.1, 0.01] | 0 | 0 | [150.58, 250.0, 450.0, 1150.0, 2470.0] | 0 | 0
Siemens NH-2-1000 | Siemens NH-2-1000 | 1000 | [4800.0, 120.0, 7.0, 0.1, 0.004] | 0 | 0 | [1900.0, 3500.0, 8400.0, 24000.0, 52000.0] | 0 | 0
Siemens NH-2-200 | Siemens NH-2-200 | 200 | [4800.0, 120.0, 7.0, 0.1, 0.004] | 0 | 0 | [280.0, 650.0, 1200.0, 3000.0, 7000.0] | 0 | 0
Siemens NH-2-224 | Siemens NH-2-224 | 224 | [4800.0, 120.0, 7.0, 0.2, 0.04, 0.004] | 0 | 0 | [400.0, 750.0, 1453.0, 3025.0, 4315.0, 7600.0] | 0 | 0
Siemens NH-2-250 | Siemens NH-2-250 | 250 | [4800.0, 120.0, 7.0, 0.1, 0.004] | 0 | 0 | [450.0, 800.0, 1650.0, 4000.0, 8500.0] | 0 | 0
Siemens NH-2-315 | Siemens NH-2-315 | 315 | [4800.0, 120.0, 7.0, 0.1, 0.004] | 0 | 0 | [550.0, 920.0, 1900.0, 5000.0, 11000.0] | 0 | 0
Siemens NH-2-355 | Siemens NH-2-355 | 355 | [4800.0, 120.0, 6.0, 0.1, 0.004] | 0 | 0 | [650.0, 1116.27, 2350.0, 5840.0, 12790.0] | 0 | 0
Siemens NH-2-400 | Siemens NH-2-400 | 400 | [4800.0, 120.0, 7.0, 0.1, 0.004] | 0 | 0 | [720.0, 1350.0, 2800.0, 6500.0, 15000.0] | 0 | 0
Siemens NH-2-425 | Siemens NH-2-425 | 425 | [4800.0, 120.0, 7.0, 0.1, 0.004] | 0 | 0 | [850.0, 1500.0, 3050.0, 7500.0, 16500.0] | 0 | 0
Siemens NH-2-630 | Siemens NH-2-630 | 630 | [4800.0, 120.0, 7.0, 0.1, 0.004] | 0 | 0 | [1200.0, 2000.0, 4800.0, 12000.0, 26000.0] | 0 | 0

## dtypes
| element | column | dtype
0 | bus | name | object
1 | bus | vn_kv | float64
2 | bus | type | object
3 | bus | zone | object
4 | bus | in_service | bool
5 | load | name | object
6 | load | bus | uint32
7 | load | p_mw | float64
8 | load | q_mvar | float64
9 | load | const_z_percent | float64
10 | load | const_i_percent | float64
11 | load | sn_mva | float64
12 | load | scaling | float64
13 | load | in_service | bool
14 | load | type | object
15 | ext_grid | name | object
16 | ext_grid | bus | uint32
17 | ext_grid | vm_pu | float64
18 | ext_grid | va_degree | float64
19 | ext_grid | slack_weight | float64
20 | ext_grid | in_service | bool
21 | line | name | object
22 | line | std_type | object
23 | line | from_bus | uint32
24 | line | to_bus | uint32
25 | line | length_km | float64
26 | line | r_ohm_per_km | float64
27 | line | x_ohm_per_km | float64
28 | line | c_nf_per_km | float64
29 | line | g_us_per_km | float64
30 | line | max_i_ka | float64
31 | line | df | float64
32 | line | parallel | uint32
33 | line | type | object
34 | line | in_service | bool
35 | trafo | name | object
36 | trafo | std_type | object
37 | trafo | hv_bus | uint32
38 | trafo | lv_bus | uint32
39 | trafo | sn_mva | float64
40 | trafo | vn_hv_kv | float64
41 | trafo | vn_lv_kv | float64
42 | trafo | vk_percent | float64
43 | trafo | vkr_percent | float64
44 | trafo | pfe_kw | float64
45 | trafo | i0_percent | float64
46 | trafo | shift_degree | float64
47 | trafo | tap_side | object
48 | trafo | tap_neutral | int32
49 | trafo | tap_min | int32
50 | trafo | tap_max | int32
51 | trafo | tap_step_percent | float64
52 | trafo | tap_step_degree | float64
53 | trafo | tap_pos | int32
54 | trafo | tap_phase_shifter | bool
55 | trafo | parallel | uint32
56 | trafo | df | float64
57 | trafo | in_service | bool
58 | line_geodata | coords | object
59 | bus_geodata | x | float64
60 | bus_geodata | y | float64
61 | bus_geodata | coords | object

## parameters
| version | format_version | converged | OPF_converged | name | f_hz | sn_mva
0 | 2.14.6 | 2.14.0 | FALSE | FALSE |  | 50 | 1